## Sheet1
variables | units | values | description
materials.rho_fiber | kg/m**3 | [ 0. 0. 2535.5 2535.5 2535.5 0. 0. 0. 0. 0. ] | 1D array of the density of the fibers of the materials.
materials.rho | kg/m**3 | [1235. 1100. 1940. 1940. 1940. 130. 1150. 7800. 7850. 7200.] | 1D array of the density of the materials. For composites, this is the density of the laminate.
materials.rho_area_dry | kg/m**2 | [0. 0. 7.22716222 1.44543244 1.44543244 0. 0. 0. 0. 0. ] | 1D array of the dry aerial density of the composite fabrics. Non-composite materials are kept at 0.
materials.ply_t_from_yaml | m | [0.0005 0.001 0.005 0.001 0.001 0. 0. 0. 0. 0. ] | 1D array of the ply thicknesses of the materials. Non-composite materials are kept at 0.
materials.fvf_from_yaml |  | [0. 0. 0.57 0.57 0.57 0. 0. 0. 0. 0. ] | 1D array of the non-dimensional fiber volume fraction of the composite materials. Non-composite materials are kept at 0.
materials.fwf_from_yaml |  | [0. 0. 0.74506827 0.74506827 0.74506827 0. 0. 0. 0. 0. ] | 1D array of the non-dimensional fiber weight- fraction of the composite materials. Non-composite materials are kept at 0.
materials.name | Unavailable | ['Gelcoat', 'Adhesive', 'glass_uni', 'glass_biax', 'glass_triax', 'medium_density_foam', 'resin', 'steel', 'steel_drive', 'cast_iron'] | 1D array of names of materials.
materials.component_id | Unavailable | [ 0. -1. 4. 3. 2. 1. -1. -1. -1. -1.] | 1D array of flags to set whether a material is used in a blade: 0 - coating, 1 - sandwich filler , 2 - shell skin, 3 - shear webs, 4 - spar caps, 5 - TE/LE reinf.
hub.diameter | m | [6.]
blade.outer_shape_bem.s_default |  | [0. 0.03448276 0.06896552 0.10344828 0.13793103 0.17241379 0.20689655 0.24137931 0.27586207 0.31034483 0.34482759 0.37931034 0.4137931 0.44827586 0.48275862 0.51724138 0.55172414 0.5862069 0.62068966 0.65517241 0.68965517 0.72413793 0.75862069 0.79310345 0.82758621 0.86206897 0.89655172 0.93103448 0.96551724 1. ] | 1D array of the non-dimensional spanwise grid defined along blade axis (0-blade root, 1-blade tip)
blade.outer_shape_bem.chord_yaml | m | [4.5 4.51653455 4.59255455 4.72026865 4.87845037 5.04235972 5.18880397 5.29555399 5.33889615 5.27996547 5.13049713 4.93201208 4.72694825 4.52910314 4.30815493 4.07109567 3.83078655 3.59377787 3.3535724 3.10972681 2.86394905 2.61780457 2.37255549 2.12536608 1.87360817 1.6133977 1.34551447 1.07050448 0.78813172 0.5 ] | 1D array of the chord values defined along blade span.
blade.outer_shape_bem.twist_yaml | rad | [ 0.3491 0.32625117 0.30085553 0.27319561 0.24355395 0.2057759 0.15761451 0.11369865 0.08888556 0.08740227 0.08747036 0.08755246 0.08760935 0.08649735 0.08026523 0.07090719 0.06112253 0.05334186 0.04683973 0.04037517 0.03298558 0.02356245 0.0096627 -0.00714598 -0.02406408 -0.03833817 -0.05056212 -0.06194147 -0.07234987 -0.08166095] | 1D array of the twist values defined along blade span. The twist is defined positive for negative rotations around the z axis (the same as in BeamDyn).
blade.outer_shape_bem.pitch_axis_yaml |  | [0.5 0.48048151 0.45368069 0.42215292 0.39016863 0.36109781 0.33657864 0.31774445 0.30469414 0.29546256 0.28902922 0.28487869 0.28260393 0.28186269 0.28215374 0.28321285 0.28475635 0.28602485 0.28667073 0.2883851 0.29123895 0.2949975 0.29935265 0.30368433 0.30802038 0.31302237 0.31852838 0.32435299 0.33114688 0.34090909] | 1D array of the chordwise position of the pitch axis (0-LE, 1-TE), defined along blade span.
blade.outer_shape_bem.ref_axis_yaml | m | [[ 0.00000000e+00 0.00000000e+00 0.00000000e+00] [ 1.45896086e-02 0.00000000e+00 3.44814717e+00] [ 5.22230768e-02 0.00000000e+00 6.89629433e+00] [ 1.08141891e-01 0.00000000e+00 1.03444415e+01] [ 1.74250500e-01 0.00000000e+00 1.37925887e+01] [ 2.41136773e-01 0.00000000e+00 1.72407358e+01] [ 3.00085581e-01 0.00000000e+00 2.06888830e+01] [ 3.42651213e-01 0.00000000e+00 2.41370302e+01] [ 3.59821072e-01 0.00000000e+00 2.75851773e+01] [ 3.47586472e-01 0.00000000e+00 3.10333245e+01] [ 3.14508104e-01 0.00000000e+00 3.44814717e+01] [ 2.66858145e-01 0.00000000e+00 3.79296188e+01] [ 2.10870490e-01 0.00000000e+00 4.13777660e+01] [ 1.40477297e-01 0.00000000e+00 4.48259132e+01] [ 3.80470534e-02 0.00000000e+00 4.82740603e+01] [-9.07529186e-02 0.00000000e+00 5.17222075e+01] [-2.35123811e-01 0.00000000e+00 5.51703547e+01] [-3.94137332e-01 0.00000000e+00 5.86185018e+01] [-5.85777112e-01 0.00000000e+00 6.20666490e+01] [-8.05291806e-01 0.00000000e+00 6.55147962e+01] [-1.04252594e+00 0.00000000e+00 6.89629433e+01] [-1.29121723e+00 0.00000000e+00 7.24110905e+01] [-1.56372970e+00 0.00000000e+00 7.58592376e+01] [-1.85903588e+00 0.00000000e+00 7.93073848e+01] [-2.17067421e+00 0.00000000e+00 8.27555320e+01] [-2.49837779e+00 0.00000000e+00 8.62036791e+01] [-2.84335536e+00 0.00000000e+00 8.96518263e+01] [-3.20952152e+00 0.00000000e+00 9.30999735e+01] [-3.59684443e+00 0.00000000e+00 9.65481206e+01] [-4.00000000e+00 0.00000000e+00 9.99962678e+01]] | 2D array of the coordinates (x,y,z) of the blade reference axis, defined along blade span. The coordinate system is the one of BeamDyn: it is placed at blade root with x pointing the suction side of the blade, y pointing the trailing edge and z along the blade span. A standard configuration will have negative x values (prebend), if swept positive y values, and positive z values.
blade.outer_shape_bem.span_end |  | [] | 1D array of the positions along blade span where something (a DAC device?) starts and we want a grid point. Only values between 0 and 1 are meaningful.
blade.outer_shape_bem.span_ext |  | [] | 1D array of the extensions along blade span where something (a DAC device?) lives and we want a grid point. Only values between 0 and 1 are meaningful.
blade.pa.s |  | [0. 0.03448276 0.06896552 0.10344828 0.13793103 0.17241379 0.20689655 0.24137931 0.27586207 0.31034483 0.34482759 0.37931034 0.4137931 0.44827586 0.48275862 0.51724138 0.55172414 0.5862069 0.62068966 0.65517241 0.68965517 0.72413793 0.75862069 0.79310345 0.82758621 0.86206897 0.89655172 0.93103448 0.96551724 1. ] | 1D array of the non-dimensional spanwise grid defined along blade axis (0-blade root, 1-blade tip)
blade.pa.s_opt_twist |  | [0. 0.03448276 0.06896552 0.10344828 0.13793103 0.17241379 0.20689655 0.24137931 0.27586207 0.31034483 0.34482759 0.37931034 0.4137931 0.44827586 0.48275862 0.51724138 0.55172414 0.5862069 0.62068966 0.65517241 0.68965517 0.72413793 0.75862069 0.79310345 0.82758621 0.86206897 0.89655172 0.93103448 0.96551724 1. ] | 1D array of the non-dimensional spanwise grid defined along blade axis to optimize the blade twist angle
blade.pa.twist_opt | rad | [ 0.3491 0.32625117 0.30085553 0.27319561 0.24355395 0.2057759 0.15761451 0.11369865 0.08888556 0.08740227 0.08747036 0.08755246 0.08760935 0.08649735 0.08026523 0.07090719 0.06112253 0.05334186 0.04683973 0.04037517 0.03298558 0.02356245 0.0096627 -0.00714598 -0.02406408 -0.03833817 -0.05056212 -0.06194147 -0.07234987 -0.08166095] | 1D array of the twist angle being optimized at the n_opt locations.
blade.pa.s_opt_chord |  | [0. 0.03448276 0.06896552 0.10344828 0.13793103 0.17241379 0.20689655 0.24137931 0.27586207 0.31034483 0.34482759 0.37931034 0.4137931 0.44827586 0.48275862 0.51724138 0.55172414 0.5862069 0.62068966 0.65517241 0.68965517 0.72413793 0.75862069 0.79310345 0.82758621 0.86206897 0.89655172 0.93103448 0.96551724 1. ] | 1D array of the non-dimensional spanwise grid defined along blade axis to optimize the blade chord
blade.pa.chord_opt | m | [4.5 4.51653455 4.59255455 4.72026865 4.87845037 5.04235972 5.18880397 5.29555399 5.33889615 5.27996547 5.13049713 4.93201208 4.72694825 4.52910314 4.30815493 4.07109567 3.83078655 3.59377787 3.3535724 3.10972681 2.86394905 2.61780457 2.37255549 2.12536608 1.87360817 1.6133977 1.34551447 1.07050448 0.78813172 0.5 ] | 1D array of the chord being optimized at the n_opt locations.
blade.interp_airfoils.af_position |  | [0. 0.02 0.18 0.29632121 0.4824137 0.76458948 0.87235063 1. ] | 1D array of the non dimensional positions of the airfoils af_used defined along blade span.
blade.interp_airfoils.s |  | [0. 0.03448276 0.06896552 0.10344828 0.13793103 0.17241379 0.20689655 0.24137931 0.27586207 0.31034483 0.34482759 0.37931034 0.4137931 0.44827586 0.48275862 0.51724138 0.55172414 0.5862069 0.62068966 0.65517241 0.68965517 0.72413793 0.75862069 0.79310345 0.82758621 0.86206897 0.89655172 0.93103448 0.96551724 1. ] | 1D array of the non-dimensional spanwise grid defined along blade axis (0-blade root, 1-blade tip)
blade.interp_airfoils.pitch_axis |  | [0.5 0.48048151 0.45368069 0.42215292 0.39016863 0.36109781 0.33657864 0.31774445 0.30469414 0.29546256 0.28902922 0.28487869 0.28260393 0.28186269 0.28215374 0.28321285 0.28475635 0.28602485 0.28667073 0.2883851 0.29123895 0.2949975 0.29935265 0.30368433 0.30802038 0.31302237 0.31852838 0.32435299 0.33114688 0.34090909] | 1D array of the chordwise position of the pitch axis (0-LE, 1-TE), defined along blade span.
blade.interp_airfoils.chord | m | [4.5 4.51653455 4.59255455 4.72026865 4.87845037 5.04235972 5.18880397 5.29555399 5.33889615 5.27996547 5.13049713 4.93201208 4.72694825 4.52910314 4.30815493 4.07109567 3.83078655 3.59377787 3.3535724 3.10972681 2.86394905 2.61780457 2.37255549 2.12536608 1.87360817 1.6133977 1.34551447 1.07050448 0.78813172 0.5 ] | 1D array of the chord values defined along blade span.
blade.interp_airfoils.ac |  | [0.5 0.316 0.316 0.282 0.266 0.265 0.228] | 1D array of the aerodynamic centers of each airfoil.
blade.interp_airfoils.r_thick |  | [1. 0.5 0.36 0.301 0.241 0.211 0.18 ] | 1D array of the relative thicknesses of each airfoil.
blade.interp_airfoils.aoa | rad | [-3.14159265 -3.08923278 -3.0368729 -2.98451302 -2.93215314 -2.87979327 -2.82743339 -2.77507351 -2.72271363 -2.67035376 -2.61799388 -2.565634 -2.51327412 -2.46091425 -2.40855437 -2.35619449 -2.30383461 -2.25147474 -2.19911486 -2.14675498 -2.0943951 -2.04203522 -1.98967535 -1.93731547 -1.88495559 -1.83259571 -1.78023584 -1.72787596 -1.67551608 -1.6231562 -1.57079633 -1.51843645 -1.46607657 -1.41371669 -1.36135682 -1.30899694 -1.25663706 -1.20427718 -1.15191731 -1.09955743 -1.04719755 -0.99483767 -0.9424778 -0.89011792 -0.83775804 -0.78539816 -0.73303829 -0.68067841 -0.62831853 -0.57595865 -0.52359878 -0.51302102 -0.50244327 -0.49186552 -0.48128776 -0.47071001 -0.46013226 -0.4495545 -0.43897675 -0.428399 -0.41782125 -0.40724349 -0.39666574 -0.38608799 -0.37551023 -0.36493248 -0.35435473 -0.34377697 -0.33319922 -0.32262147 -0.31204371 -0.30146596 -0.29088821 -0.28031046 -0.2697327 -0.25915495 -0.2485772 -0.23799944 -0.22742169 -0.21684394 -0.20626618 -0.19568843 -0.18511068 -0.17453293 -0.16395517 -0.15337742 -0.14279967 -0.13222191 -0.12164416 -0.11106641 -0.10048865 -0.0899109 -0.07933315 -0.06875539 -0.05817764 -0.04759989 -0.03702214 -0.02644438 -0.01586663 -0.00528888 0.00528888 0.01586663 0.02644438 0.03702214 0.04759989 0.05817764 0.06875539 0.07933315 0.0899109 0.10048865 0.11106641 0.12164416 0.13222191 0.14279967 0.15337742 0.16395517 0.17453293 0.18511068 0.19568843 0.20626618 0.21684394 0.22742169 0.23799944 0.2485772 0.25915495 0.2697327 0.28031046 0.29088821 0.30146596 0.31204371 0.32262147 0.33319922 0.34377697 0.35435473 0.36493248 0.37551023 0.38608799 0.39666574 0.40724349 0.41782125 0.428399 0.43897675 0.4495545 0.46013226 0.47071001 0.48128776 0.49186552 0.50244327 0.51302102 0.52359878 0.57595865 0.62831853 0.68067841 0.73303829 0.78539816 0.83775804 0.89011792 0.9424778 0.99483767 1.04719755 1.09955743 1.15191731 1.20427718 1.25663706 1.30899694 1.36135682 1.41371669 1.46607657 1.51843645 1.57079633 1.6231562 1.67551608 1.72787596 1.78023584 1.83259571 1.88495559 1.93731547 1.98967535 2.04203522 2.0943951 2.14675498 2.19911486 2.25147474 2.30383461 2.35619449 2.40855437 2.46091425 2.51327412 2.565634 2.61799388 2.67035376 2.72271363 2.77507351 2.82743339 2.87979327 2.93215314 2.98451302 3.0368729 3.08923278 3.14159265] | 1D array of the angles of attack used to define the polars of the airfoils. All airfoils defined in openmdao share this grid.
blade.interp_airfoils.cl |  | [[[[ 0. ] [ 0. ] [ 0. ] ... [ 0. ] [ 0. ] [ 0. ]] [[ 0. ] [ 0. ] [ 0. ] ... [ 0. ] [ 0. ] [ 0. ]] [[ 0. ] [ 0. ] [ 0. ] ... [ 0. ] [ 0. ] [ 0. ]] ... [[ 0. ] [ 0. ] [ 0. ] ... [ 0. ] [ 0. ] [ 0. ]] [[ 0. ] [ 0. ] [ 0. ] ... [ 0. ] [ 0. ] [ 0. ]] [[ 0. ] [ 0. ] [ 0. ] ... [ 0. ] [ 0. ] [ 0. ]]] [[[ 0. ] [ 0. ] [ 0. ] ... [ 0. ] [ 0. ] [ 0. ]] [[ 0.12210045] [ 0.12210045] [ 0.12210045] ... [ 0.12210045] [ 0.12210045] [ 0.12210045]] [[ 0.2442009 ] [ 0.2442009 ] [ 0.2442009 ] ... [ 0.2442009 ] [ 0.2442009 ] [ 0.2442009 ]] ... [[-0.2442009 ] [-0.2442009 ] [-0.2442009 ] ... [-0.2442009 ] [-0.2442009 ] [-0.2442009 ]] [[-0.12210045] [-0.12210045] [-0.12210045] ... [-0.12210045] [-0.12210045] [-0.12210045]] [[ 0. ] [ 0. ] [ 0. ] ... [ 0. ] [ 0. ] [ 0. ]]] [[[ 0. ] [ 0. ] [ 0. ] ... [ 0. ] [ 0. ] [ 0. ]] [[ 0.14679144] [ 0.14679144] [ 0.14679144] ... [ 0.14679144] [ 0.14679144] [ 0.14679144]] [[ 0.29358289] [ 0.29358289] [ 0.29358289] ... [ 0.29358289] [ 0.29358289] [ 0.29358289]] ... [[-0.29358289] [-0.29358289] [-0.29358289] ... [-0.29358289] [-0.29358289] [-0.29358289]] [[-0.14679144] [-0.14679144] [-0.14679144] ... [-0.14679144] [-0.14679144] [-0.14679144]] [[ 0. ] [ 0. ] [ 0. ] ... [ 0. ] [ 0. ] [ 0. ]]] ... [[[ 0. ] [ 0. ] [ 0. ] ... [ 0. ] [ 0. ] [ 0. ]] [[ 0.12661054] [ 0.12661054] [ 0.12661054] ... [ 0.12661054] [ 0.12661054] [ 0.12661054]] [[ 0.25322109] [ 0.25322109] [ 0.25322109] ... [ 0.25322109] [ 0.25322109] [ 0.25322109]] ... [[-0.25322109] [-0.25322109] [-0.25322109] ... [-0.25322109] [-0.25322109] [-0.25322109]] [[-0.12661054] [-0.12661054] [-0.12661054] ... [-0.12661054] [-0.12661054] [-0.12661054]] [[ 0. ] [ 0. ] [ 0. ] ... [ 0. ] [ 0. ] [ 0. ]]] [[[ 0. ] [ 0. ] [ 0. ] ... [ 0. ] [ 0. ] [ 0. ]] [[ 0.11463697] [ 0.11463697] [ 0.11463697] ... [ 0.11463697] [ 0.11463697] [ 0.11463697]] [[ 0.22927393] [ 0.22927393] [ 0.22927393] ... [ 0.22927393] [ 0.22927393] [ 0.22927393]] ... [[-0.22927393] [-0.22927393] [-0.22927393] ... [-0.22927393] [-0.22927393] [-0.22927393]] [[-0.11463697] [-0.11463697] [-0.11463697] ... [-0.11463697] [-0.11463697] [-0.11463697]] [[ 0. ] [ 0. ] [ 0. ] ... [ 0. ] [ 0. ] [ 0. ]]] [[[ 0. ] [ 0. ] [ 0. ] ... [ 0. ] [ 0. ] [ 0. ]] [[ 0.10679329] [ 0.10679329] [ 0.10679329] ... [ 0.10679329] [ 0.10679329] [ 0.10679329]] [[ 0.21358659] [ 0.21358659] [ 0.21358659] ... [ 0.21358659] [ 0.21358659] [ 0.21358659]] ... [[-0.21358659] [-0.21358659] [-0.21358659] ... [-0.21358659] [-0.21358659] [-0.21358659]] [[-0.10679329] [-0.10679329] [-0.10679329] ... [-0.10679329] [-0.10679329] [-0.10679329]] [[ 0. ] [ 0. ] [ 0. ] ... [ 0. ] [ 0. ] [ 0. ]]]] | 4D array with the lift coefficients of the airfoils. Dimension 0 is along the different airfoils defined in the yaml, dimension 1 is along the angles of attack, dimension 2 is along the Reynolds number, dimension 3 is along the number of tabs, which may describe multiple sets at the same station, for example in presence of a flap.
blade.interp_airfoils.cd |  | [[[[0.5 ] [0.5 ] [0.5 ] ... [0.5 ] [0.5 ] [0.5 ]] [[0.5 ] [0.5 ] [0.5 ] ... [0.5 ] [0.5 ] [0.5 ]] [[0.5 ] [0.5 ] [0.5 ] ... [0.5 ] [0.5 ] [0.5 ]] ... [[0.5 ] [0.5 ] [0.5 ] ... [0.5 ] [0.5 ] [0.5 ]] [[0.5 ] [0.5 ] [0.5 ] ... [0.5 ] [0.5 ] [0.5 ]] [[0.5 ] [0.5 ] [0.5 ] ... [0.5 ] [0.5 ] [0.5 ]]] [[[0.001] [0.001] [0.001] ... [0.001] [0.001] [0.001]] [[0.001] [0.001] [0.001] ... [0.001] [0.001] [0.001]] [[0.001] [0.001] [0.001] ... [0.001] [0.001] [0.001]] ... [[0.001] [0.001] [0.001] ... [0.001] [0.001] [0.001]] [[0.001] [0.001] [0.001] ... [0.001] [0.001] [0.001]] [[0.001] [0.001] [0.001] ... [0.001] [0.001] [0.001]]] [[[0.001] [0.001] [0.001] ... [0.001] [0.001] [0.001]] [[0.001] [0.001] [0.001] ... [0.001] [0.001] [0.001]] [[0.001] [0.001] [0.001] ... [0.001] [0.001] [0.001]] ... [[0.001] [0.001] [0.001] ... [0.001] [0.001] [0.001]] [[0.001] [0.001] [0.001] ... [0.001] [0.001] [0.001]] [[0.001] [0.001] [0.001] ... [0.001] [0.001] [0.001]]] ... [[[0.001] [0.001] [0.001] ... [0.001] [0.001] [0.001]] [[0.001] [0.001] [0.001] ... [0.001] [0.001] [0.001]] [[0.001] [0.001] [0.001] ... [0.001] [0.001] [0.001]] ... [[0.001] [0.001] [0.001] ... [0.001] [0.001] [0.001]] [[0.001] [0.001] [0.001] ... [0.001] [0.001] [0.001]] [[0.001] [0.001] [0.001] ... [0.001] [0.001] [0.001]]] [[[0.001] [0.001] [0.001] ... [0.001] [0.001] [0.001]] [[0.001] [0.001] [0.001] ... [0.001] [0.001] [0.001]] [[0.001] [0.001] [0.001] ... [0.001] [0.001] [0.001]] ... [[0.001] [0.001] [0.001] ... [0.001] [0.001] [0.001]] [[0.001] [0.001] [0.001] ... [0.001] [0.001] [0.001]] [[0.001] [0.001] [0.001] ... [0.001] [0.001] [0.001]]] [[[0.001] [0.001] [0.001] ... [0.001] [0.001] [0.001]] [[0.001] [0.001] [0.001] ... [0.001] [0.001] [0.001]] [[0.001] [0.001] [0.001] ... [0.001] [0.001] [0.001]] ... [[0.001] [0.001] [0.001] ... [0.001] [0.001] [0.001]] [[0.001] [0.001] [0.001] ... [0.001] [0.001] [0.001]] [[0.001] [0.001] [0.001] ... [0.001] [0.001] [0.001]]]] | 4D array with the drag coefficients of the airfoils. Dimension 0 is along the different airfoils defined in the yaml, dimension 1 is along the angles of attack, dimension 2 is along the Reynolds number, dimension 3 is along the number of tabs, which may describe multiple sets at the same station, for example in presence of a flap.
blade.interp_airfoils.cm |  | [[[[ 0. ] [ 0. ] [ 0. ] ... [ 0. ] [ 0. ] [ 0. ]] [[ 0. ] [ 0. ] [ 0. ] ... [ 0. ] [ 0. ] [ 0. ]] [[ 0. ] [ 0. ] [ 0. ] ... [ 0. ] [ 0. ] [ 0. ]] ... [[ 0. ] [ 0. ] [ 0. ] ... [ 0. ] [ 0. ] [ 0. ]] [[ 0. ] [ 0. ] [ 0. ] ... [ 0. ] [ 0. ] [ 0. ]] [[ 0. ] [ 0. ] [ 0. ] ... [ 0. ] [ 0. ] [ 0. ]]] [[[ 0. ] [ 0. ] [ 0. ] ... [ 0. ] [ 0. ] [ 0. ]] [[ 0.11692555] [ 0.11692555] [ 0.11692555] ... [ 0.11692555] [ 0.11692555] [ 0.11692555]] [[ 0.23385109] [ 0.23385109] [ 0.23385109] ... [ 0.23385109] [ 0.23385109] [ 0.23385109]] ... [[-0.28869358] [-0.28869358] [-0.28869358] ... [-0.28869358] [-0.28869358] [-0.28869358]] [[-0.14434679] [-0.14434679] [-0.14434679] ... [-0.14434679] [-0.14434679] [-0.14434679]] [[ 0. ] [ 0. ] [ 0. ] ... [ 0. ] [ 0. ] [ 0. ]]] [[[ 0. ] [ 0. ] [ 0. ] ... [ 0. ] [ 0. ] [ 0. ]] [[ 0.11699909] [ 0.11699909] [ 0.11699909] ... [ 0.11699909] [ 0.11699909] [ 0.11699909]] [[ 0.23399817] [ 0.23399817] [ 0.23399817] ... [ 0.23399817] [ 0.23399817] [ 0.23399817]] ... [[-0.28884065] [-0.28884065] [-0.28884065] ... [-0.28884065] [-0.28884065] [-0.28884065]] [[-0.14442033] [-0.14442033] [-0.14442033] ... [-0.14442033] [-0.14442033] [-0.14442033]] [[ 0. ] [ 0. ] [ 0. ] ... [ 0. ] [ 0. ] [ 0. ]]] ... [[[ 0. ] [ 0. ] [ 0. ] ... [ 0. ] [ 0. ] [ 0. ]] [[ 0.11629777] [ 0.11629777] [ 0.11629777] ... [ 0.11629777] [ 0.11629777] [ 0.11629777]] [[ 0.23259555] [ 0.23259555] [ 0.23259555] ... [ 0.23259555] [ 0.23259555] [ 0.23259555]] ... [[-0.28743803] [-0.28743803] [-0.28743803] ... [-0.28743803] [-0.28743803] [-0.28743803]] [[-0.14371901] [-0.14371901] [-0.14371901] ... [-0.14371901] [-0.14371901] [-0.14371901]] [[ 0. ] [ 0. ] [ 0. ] ... [ 0. ] [ 0. ] [ 0. ]]] [[[ 0. ] [ 0. ] [ 0. ] ... [ 0. ] [ 0. ] [ 0. ]] [[ 0.11548792] [ 0.11548792] [ 0.11548792] ... [ 0.11548792] [ 0.11548792] [ 0.11548792]] [[ 0.23097585] [ 0.23097585] [ 0.23097585] ... [ 0.23097585] [ 0.23097585] [ 0.23097585]] ... [[-0.28581833] [-0.28581833] [-0.28581833] ... [-0.28581833] [-0.28581833] [-0.28581833]] [[-0.14290917] [-0.14290917] [-0.14290917] ... [-0.14290917] [-0.14290917] [-0.14290917]] [[ 0. ] [ 0. ] [ 0. ] ... [ 0. ] [ 0. ] [ 0. ]]] [[[ 0. ] [ 0. ] [ 0. ] ... [ 0. ] [ 0. ] [ 0. ]] [[ 0.11759006] [ 0.11759006] [ 0.11759006] ... [ 0.11759006] [ 0.11759006] [ 0.11759006]] [[ 0.23518013] [ 0.23518013] [ 0.23518013] ... [ 0.23518013] [ 0.23518013] [ 0.23518013]] ... [[-0.29231712] [-0.29231712] [-0.29231712] ... [-0.29231712] [-0.29231712] [-0.29231712]] [[-0.14615856] [-0.14615856] [-0.14615856] ... [-0.14615856] [-0.14615856] [-0.14615856]] [[ 0. ] [ 0. ] [ 0. ] ... [ 0. ] [ 0. ] [ 0. ]]]] | 4D array with the moment coefficients of the airfoils. Dimension 0 is along the different airfoils defined in the yaml, dimension 1 is along the angles of attack, dimension 2 is along the Reynolds number, dimension 3 is along the number of tabs, which may describe multiple sets at the same station, for example in presence of a flap.
blade.interp_airfoils.coord_xy |  | [[[ 1.00000000e+00 0.00000000e+00] [ 9.99429684e-01 -2.22597407e-02] [ 9.98063018e-01 -4.44580349e-02] ... [ 9.98120489e-01 4.38394581e-02] [ 9.99443038e-01 2.19496514e-02] [ 1.00000000e+00 -3.99929253e-18]] [[ 1.00000000e+00 -9.70000080e-03] [ 9.72814821e-01 -1.34271661e-02] [ 9.46027311e-01 -1.93111175e-02] ... [ 9.53709610e-01 3.92185257e-02] [ 9.77051006e-01 2.52011977e-02] [ 1.00000000e+00 1.05000009e-02]] [[ 1.00000000e+00 -7.00000069e-04] [ 9.74085396e-01 -2.58383565e-03] [ 9.48123482e-01 -3.51119300e-03] ... [ 9.50802168e-01 2.72787770e-02] [ 9.75412980e-01 2.01917140e-02] [ 1.00000000e+00 1.29800013e-02]] ... [[ 1.00000000e+00 4.25000005e-03] [ 9.82343459e-01 -7.44795812e-04] [ 9.57832160e-01 2.09748789e-03] ... [ 9.52346202e-01 1.38691659e-02] [ 9.76159823e-01 9.05592971e-03] [ 1.00000000e+00 4.25000005e-03]] [[ 1.00000000e+00 9.40000297e-04] [ 9.75970720e-01 2.57480165e-03] [ 9.51953986e-01 3.98465917e-03] ... [ 9.52381584e-01 9.04891344e-03] [ 9.76165403e-01 4.91832579e-03] [ 1.00000000e+00 9.40000297e-04]] [[ 1.00000001e+00 0.00000000e+00] [ 9.76685172e-01 3.75162959e-03] [ 9.53182649e-01 5.77797312e-03] ... [ 9.52998468e-01 1.22858505e-02] [ 9.76506126e-01 6.21827841e-03] [ 1.00000001e+00 2.13114815e-20]]] | 3D array of the x and y airfoil coordinates of the n_af airfoils.
blade.interp_airfoils.name | Unavailable | ['circular', 'SNL-FFA-W3-500', 'FFA-W3-360', 'FFA-W3-301', 'FFA-W3-241', 'FFA-W3-211', 'NACA63-618'] | 1D array of names of airfoils.
blade.high_level_blade_props.blade_ref_axis_user | m | [[ 0.00000000e+00 0.00000000e+00 0.00000000e+00] [ 1.45896086e-02 0.00000000e+00 3.44814717e+00] [ 5.22230768e-02 0.00000000e+00 6.89629433e+00] [ 1.08141891e-01 0.00000000e+00 1.03444415e+01] [ 1.74250500e-01 0.00000000e+00 1.37925887e+01] [ 2.41136773e-01 0.00000000e+00 1.72407358e+01] [ 3.00085581e-01 0.00000000e+00 2.06888830e+01] [ 3.42651213e-01 0.00000000e+00 2.41370302e+01] [ 3.59821072e-01 0.00000000e+00 2.75851773e+01] [ 3.47586472e-01 0.00000000e+00 3.10333245e+01] [ 3.14508104e-01 0.00000000e+00 3.44814717e+01] [ 2.66858145e-01 0.00000000e+00 3.79296188e+01] [ 2.10870490e-01 0.00000000e+00 4.13777660e+01] [ 1.40477297e-01 0.00000000e+00 4.48259132e+01] [ 3.80470534e-02 0.00000000e+00 4.82740603e+01] [-9.07529186e-02 0.00000000e+00 5.17222075e+01] [-2.35123811e-01 0.00000000e+00 5.51703547e+01] [-3.94137332e-01 0.00000000e+00 5.86185018e+01] [-5.85777112e-01 0.00000000e+00 6.20666490e+01] [-8.05291806e-01 0.00000000e+00 6.55147962e+01] [-1.04252594e+00 0.00000000e+00 6.89629433e+01] [-1.29121723e+00 0.00000000e+00 7.24110905e+01] [-1.56372970e+00 0.00000000e+00 7.58592376e+01] [-1.85903588e+00 0.00000000e+00 7.93073848e+01] [-2.17067421e+00 0.00000000e+00 8.27555320e+01] [-2.49837779e+00 0.00000000e+00 8.62036791e+01] [-2.84335536e+00 0.00000000e+00 8.96518263e+01] [-3.20952152e+00 0.00000000e+00 9.30999735e+01] [-3.59684443e+00 0.00000000e+00 9.65481206e+01] [-4.00000000e+00 0.00000000e+00 9.99962678e+01]] | 2D array of the coordinates (x,y,z) of the blade reference axis, defined along blade span. The coordinate system is the one of BeamDyn: it is placed at blade root with x pointing the suction side of the blade, y pointing the trailing edge and z along the blade span. A standard configuration will have negative x values (prebend), if swept positive y values, and positive z values.
blade.high_level_blade_props.rotor_diameter_user | m | [206.] | Diameter of the rotor specified by the user. It is defined as two times the blade length plus the hub diameter.
blade.high_level_blade_props.hub_radius | m | [3.] | Radius of the hub. It defines the distance of the blade root from the rotor center along the coned line.
blade.compute_reynolds.rho | kg/m**3 | [1.225]
blade.compute_reynolds.mu | kg/m/s | [1.81e-05]
blade.compute_reynolds.local_airfoil_velocities | m/s | [ 8.35403076 9.70535829 11.67195028 14.08474924 16.77510801 19.61052595 22.50759672 25.38166495 28.32180381 31.33459025 34.38511167 37.45778441 40.54348434 43.63666286 46.73028957 49.82599456 52.9261362 56.03474158 59.1459326 62.2605803 65.37695343 68.49304025 71.60497422 74.71602125 77.83603304 80.95913528 84.08220617 87.20296309 90.3170033 92.51065914]
blade.compute_reynolds.chord | m | [4.5 4.51653455 4.59255455 4.72026865 4.87845037 5.04235972 5.18880397 5.29555399 5.33889615 5.27996547 5.13049713 4.93201208 4.72694825 4.52910314 4.30815493 4.07109567 3.83078655 3.59377787 3.3535724 3.10972681 2.86394905 2.61780457 2.37255549 2.12536608 1.87360817 1.6133977 1.34551447 1.07050448 0.78813172 0.5 ]
blade.compute_coord_xy_dim.chord | m | [4.5 4.51653455 4.59255455 4.72026865 4.87845037 5.04235972 5.18880397 5.29555399 5.33889615 5.27996547 5.13049713 4.93201208 4.72694825 4.52910314 4.30815493 4.07109567 3.83078655 3.59377787 3.3535724 3.10972681 2.86394905 2.61780457 2.37255549 2.12536608 1.87360817 1.6133977 1.34551447 1.07050448 0.78813172 0.5 ] | 1D array of the chord values defined along blade span.
blade.compute_coord_xy_dim.pitch_axis |  | [0.5 0.48048151 0.45368069 0.42215292 0.39016863 0.36109781 0.33657864 0.31774445 0.30469414 0.29546256 0.28902922 0.28487869 0.28260393 0.28186269 0.28215374 0.28321285 0.28475635 0.28602485 0.28667073 0.2883851 0.29123895 0.2949975 0.29935265 0.30368433 0.30802038 0.31302237 0.31852838 0.32435299 0.33114688 0.34090909] | 1D array of the chordwise position of the pitch axis (0-LE, 1-TE), defined along blade span.
blade.compute_coord_xy_dim.coord_xy_interp |  | [[[ 1.00000000e+00 -5.22802288e-16] [ 9.99429684e-01 -2.22597407e-02] [ 9.98063018e-01 -4.44580349e-02] ... [ 9.98120489e-01 4.38394581e-02] [ 9.99443038e-01 2.19496514e-02] [ 1.00000000e+00 -5.26271735e-16]] [[ 1.00000000e+00 -4.63811846e-04] [ 9.98467173e-01 -2.21760738e-02] [ 9.96201019e-01 -4.43513952e-02] ... [ 9.96776877e-01 4.39179785e-02] [ 9.98774657e-01 2.22119245e-02] [ 1.00000000e+00 3.03878429e-04]] [[ 1.00000000e+00 -3.84926541e-03] [ 9.90631439e-01 -2.12435866e-02] [ 9.80995553e-01 -4.24457781e-02] ... [ 9.85613808e-01 4.43560536e-02] [ 9.93218520e-01 2.41263074e-02] [ 1.00000000e+00 2.83048459e-03]] ... [[ 1.00000000e+00 2.97035597e-04] [ 9.76048851e-01 2.75613097e-03] [ 9.52088352e-01 4.54597282e-03] ... [ 9.52570019e-01 9.64159727e-03] [ 9.76265133e-01 4.94310000e-03] [ 1.00000000e+00 2.97035597e-04]] [[ 1.00000000e+00 7.47506268e-05] [ 9.76266165e-01 2.93696602e-03] [ 9.52462074e-01 4.92235585e-03] ... [ 9.52772881e-01 1.06805683e-02] [ 9.76379196e-01 5.38265107e-03] [ 1.00000000e+00 7.47506268e-05]] [[ 1.00000000e+00 1.76276899e-06] [ 9.76685164e-01 3.14692752e-03] [ 9.53182640e-01 5.22846152e-03] ... [ 9.52998460e-01 1.22336784e-02] [ 9.76506117e-01 6.17134718e-03] [ 1.00000000e+00 1.76276899e-06]]] | 3D array of the non-dimensional x and y airfoil coordinates of the airfoils interpolated along span for n_span stations. The leading edge is place at x=0 and y=0.
blade.internal_structure_2d_fem.s |  | [0. 0.03448276 0.06896552 0.10344828 0.13793103 0.17241379 0.20689655 0.24137931 0.27586207 0.31034483 0.34482759 0.37931034 0.4137931 0.44827586 0.48275862 0.51724138 0.55172414 0.5862069 0.62068966 0.65517241 0.68965517 0.72413793 0.75862069 0.79310345 0.82758621 0.86206897 0.89655172 0.93103448 0.96551724 1. ] | 1D array of the non-dimensional spanwise grid defined along blade axis (0-blade root, 1-blade tip)
blade.internal_structure_2d_fem.web_rotation_yaml | rad | [[0. 0. 0. 0. 0. 0. 0. 0. 0. 0. 0. 0. 0. 0. 0. 0. 0. 0. 0. 0. 0. 0. 0. 0. 0. 0. 0. 0. 0. 0.] [0. 0. 0. 0. 0. 0. 0. 0. 0. 0. 0. 0. 0. 0. 0. 0. 0. 0. 0. 0. 0. 0. 0. 0. 0. 0. 0. 0. 0. 0.]] | 2D array of the rotation angle of the shear webs in respect to the chord line. The first dimension represents each shear web, the second dimension represents each entry along blade span. If the rotation is equal to negative twist +- a constant, then the web is built straight.
blade.internal_structure_2d_fem.web_offset_y_pa_yaml | m | [[ 0. 0. 0. -0.34959432 -0.34553753 -0.34148073 -0.33742394 -0.33336714 -0.32931034 -0.32525355 -0.32119675 -0.31713996 -0.31308316 -0.30902637 -0.30496957 -0.30091278 -0.29685598 -0.29279919 -0.28874239 -0.2846856 -0.2806288 -0.27657201 -0.27251521 -0.26845842 -0.26440162 -0.26034483 -0.25628803 -0.25204831 0. 0. ] [ 0. 0. 0. 0.34959432 0.34553753 0.34148073 0.33742394 0.33336714 0.32931034 0.32525355 0.32119675 0.31713996 0.31308316 0.30902637 0.30496957 0.30091278 0.29685598 0.29279919 0.28874239 0.2846856 0.2806288 0.27657201 0.27251521 0.26845842 0.26440162 0.26034483 0.25628803 0.25223124 0. 0. ]] | 2D array of the offset along the y axis to set the position of the shear webs. Positive values move the web towards the trailing edge, negative values towards the leading edge. The first dimension represents each shear web, the second dimension represents each entry along blade span.
blade.internal_structure_2d_fem.web_start_nd_yaml |  | [[0. 0. 0. 0. 0. 0. 0. 0. 0. 0. 0. 0. 0. 0. 0. 0. 0. 0. 0. 0. 0. 0. 0. 0. 0. 0. 0. 0. 0. 0.] [0. 0. 0. 0. 0. 0. 0. 0. 0. 0. 0. 0. 0. 0. 0. 0. 0. 0. 0. 0. 0. 0. 0. 0. 0. 0. 0. 0. 0. 0.]] | 2D array of the non-dimensional start point defined along the outer profile of a web. The TE suction side is 0, the TE pressure side is 1. The first dimension represents each web, the second dimension represents each entry along blade span.
blade.internal_structure_2d_fem.web_end_nd_yaml |  | [[0. 0. 0. 0. 0. 0. 0. 0. 0. 0. 0. 0. 0. 0. 0. 0. 0. 0. 0. 0. 0. 0. 0. 0. 0. 0. 0. 0. 0. 0.] [0. 0. 0. 0. 0. 0. 0. 0. 0. 0. 0. 0. 0. 0. 0. 0. 0. 0. 0. 0. 0. 0. 0. 0. 0. 0. 0. 0. 0. 0.]] | 2D array of the non-dimensional end point defined along the outer profile of a web. The TE suction side is 0, the TE pressure side is 1. The first dimension represents each web, the second dimension represents each entry along blade span.
blade.internal_structure_2d_fem.layer_web |  | [0. 0. 0. 0. 0. 0. 0. 0. 0. 0. 0. 0. 1. 1. 1. 2. 2. 2.] | 1D array of the web id the layer is associated to. If the layer is on the outer profile, this entry can simply stay equal to zero.
blade.internal_structure_2d_fem.layer_thickness | m | [[0.001 0.001 0.001 0.001 0.001 0.001 0.001 0.001 0.001 0.001 0.001 0.001 0.001 0.001 0.001 0.001 0.001 0.001 0.001 0.001 0.001 0.001 0.001 0.001 0.001 0.001 0.001 0.001 0.001 0.001 ] [0.03757 0.03049818 0.02419641 0.01869038 0.01400579 0.01016833 0.00720369 0.00513757 0.00399567 0.00374108 0.00367803 0.00361498 0.00355192 0.00348887 0.00342581 0.00336276 0.0032997 0.00323665 0.0031736 0.00311054 0.00304749 0.00298443 0.00292138 0.00285833 0.00279527 0.00273222 0.00266916 0.00260611 0.00254305 0.00254305] [0. 0.01783144 0.03359829 0.04738845 0.05928979 0.06939019 0.07777752 0.08453966 0.0897645 0.09353991 0.09595376 0.09709394 0.09704832 0.09590479 0.09375121 0.09067548 0.08676546 0.08210904 0.07679409 0.07090849 0.06454012 0.05777686 0.05070658 0.04341717 0.03599649 0.02853244 0.02111289 0.01382571 0.00675879 0.00675879] [0. 0.01868061 0.03513571 0.04946432 0.06176545 0.07213812 0.08068137 0.0874942 0.09267564 0.09632471 0.09854042 0.09942181 0.09906789 0.09757768 0.09505021 0.09158448 0.08727953 0.08223438 0.07654804 0.07031953 0.06364789 0.05663212 0.04937124 0.04196429 0.03451027 0.02710821 0.01985714 0.01285606 0.00620401 0.00620401] [0. 0. 0.00668397 0.00955813 0.01213029 0.0144079 0.01639836 0.0181091 0.01954754 0.02072111 0.02163722 0.02230331 0.0227268 0.02291509 0.02287563 0.02261584 0.02214312 0.02146492 0.02058864 0.01952172 0.01827158 0.01684564 0.01525131 0.01349604 0.01158723 0.00953231 0.0073387 0.00501384 0.00256513 0.00256513] [0. 0. 0.01576979 0.02228877 0.02794736 0.03 0.03 0.03 0.03 0.03 0.03 0.03 0.03 0.03 0.03 0.03 0.02 0.01 0.01 0.01 0.005 0.005 0.005 0.004 0.001 0.001 0.001 0.001 0. 0. ] [0. 0. 0.01576979 0.02228877 0.02794736 0.03 0.03 0.03 0.03 0.03 0.03 0.03 0.03 0.03 0.03 0.03 0.02 0.01 0.01 0.01 0.005 0.005 0.005 0.004 0.001 0.001 0.001 0.001 0. 0. ] [0. 0. 0.01912545 0.0271272 0.03413941 0.04020043 0.04534861 0.04962228 0.0530598 0.0556995 0.05757972 0.05873882 0.05921512 0.05 0.045 0.045 0.04 0.04 0.04 0.04 0.035 0.035 0.03 0.025 0.02 0.015 0.01 0.01 0.005 0.00526463] [0. 0. 0.01076328 0.01550119 0.01981465 0.02370717 0.02718228 0.03024349 0.03289432 0.0351383 0.03697895 0.03841979 0.03946433 0.04011609 0.04037861 0.0402554 0.03974997 0.03886585 0.03760656 0.03597563 0.03397656 0.03161288 0.02888812 0.02580578 0.0223694 0.0185825 0.01444858 0.00997118 0.00515381 0.00515381] [0. 0. 0.01370047 0.01983361 0.02548416 0.03064875 0.03532397 0.03950646 0.0431928 0.04637963 0.04906355 0.05124118 0.05290912 0.05406399 0.0547024 0.05482097 0.0544163 0.05348501 0.05202371 0.05002902 0.04749754 0.04442589 0.04081068 0.03664852 0.03193603 0.02666982 0.0208465 0.01446268 0.00751498 0.00751498] [0. 0. 0.01928178 0.02745964 0.03470235 0.04104002 0.04650281 0.05112086 0.0549243 0.05794328 0.06020793 0.06174839 0.055 0.055 0.055 0.055 0.045 0.045 0.04 0.04 0.04 0.04 0.035 0.03 0.025 0.02 0.015 0.01 0.005 0.005 ] [0.04408 0.03336345 0.02458908 0.01758019 0.01216004 0.00815192 0.00537911 0.0036649 0.00283256 0.00267335 0.00265118 0.00262901 0.00260685 0.00258468 0.00256251 0.00254034 0.00251818 0.00249601 0.00247384 0.00245167 0.00242951 0.00240734 0.00238517 0.002 0.002 0.00231867 0.0022965 0.00227433 0.00225217 0.00225217] [0. 0. 0. 0.002 0.002 0.002 0.002 0.002 0.002 0.002 0.002 0.002 0.002 0.001 0.001 0.001 0.001 0.001 0.001 0.001 0.001 0.001 0.001 0.001 0.001 0.001 0.001 0.001 0. 0. ] [0. 0. 0. 0.04657897 0.04478862 0.04299828 0.04120793 0.03941759 0.03762724 0.0358369 0.03404655 0.03225621 0.03046586 0.02867552 0.02688517 0.02509483 0.02330448 0.02151414 0.01972379 0.01793345 0.0161431 0.01435276 0.01256241 0.01077207 0.00898172 0.00719138 0.00540103 0.00361069 0. 0. ] [0. 0. 0. 0.002 0.002 0.002 0.002 0.002 0.002 0.002 0.002 0.002 0.002 0.001 0.001 0.001 0.001 0.001 0.001 0.001 0.001 0.001 0.001 0.001 0.001 0.001 0.001 0.001 0. 0. ] [0. 0. 0. 0.002 0.002 0.002 0.002 0.002 0.002 0.002 0.002 0.002 0.002 0.001 0.001 0.001 0.001 0.001 0.001 0.001 0.001 0.001 0.001 0.001 0.001 0.001 0.001 0.001 0. 0. ] [0. 0. 0. 0.04657897 0.04478862 0.04299828 0.04120793 0.03941759 0.03762724 0.0358369 0.03404655 0.03225621 0.03046586 0.02867552 0.02688517 0.02509483 0.02330448 0.02151414 0.01972379 0.01793345 0.0161431 0.01435276 0.01256241 0.01077207 0.00898172 0.00719138 0.00540103 0.00361069 0. 0. ] [0. 0. 0. 0.002 0.002 0.002 0.002 0.002 0.002 0.002 0.002 0.002 0.002 0.001 0.001 0.001 0.001 0.001 0.001 0.001 0.001 0.001 0.001 0.001 0.001 0.001 0.001 0.001 0. 0. ]] | 2D array of the thickness of the layers of the blade structure. The first dimension represents each layer, the second dimension represents each entry along blade span.
blade.internal_structure_2d_fem.layer_rotation_yaml | rad | [[0. 0. 0. 0. 0. 0. 0. 0. 0. 0. 0. 0. 0. 0. 0. 0. 0. 0. 0. 0. 0. 0. 0. 0. 0. 0. 0. 0. 0. 0.] [0. 0. 0. 0. 0. 0. 0. 0. 0. 0. 0. 0. 0. 0. 0. 0. 0. 0. 0. 0. 0. 0. 0. 0. 0. 0. 0. 0. 0. 0.] [0. 0. 0. 0. 0. 0. 0. 0. 0. 0. 0. 0. 0. 0. 0. 0. 0. 0. 0. 0. 0. 0. 0. 0. 0. 0. 0. 0. 0. 0.] [0. 0. 0. 0. 0. 0. 0. 0. 0. 0. 0. 0. 0. 0. 0. 0. 0. 0. 0. 0. 0. 0. 0. 0. 0. 0. 0. 0. 0. 0.] [0. 0. 0. 0. 0. 0. 0. 0. 0. 0. 0. 0. 0. 0. 0. 0. 0. 0. 0. 0. 0. 0. 0. 0. 0. 0. 0. 0. 0. 0.] [0. 0. 0. 0. 0. 0. 0. 0. 0. 0. 0. 0. 0. 0. 0. 0. 0. 0. 0. 0. 0. 0. 0. 0. 0. 0. 0. 0. 0. 0.] [0. 0. 0. 0. 0. 0. 0. 0. 0. 0. 0. 0. 0. 0. 0. 0. 0. 0. 0. 0. 0. 0. 0. 0. 0. 0. 0. 0. 0. 0.] [0. 0. 0. 0. 0. 0. 0. 0. 0. 0. 0. 0. 0. 0. 0. 0. 0. 0. 0. 0. 0. 0. 0. 0. 0. 0. 0. 0. 0. 0.] [0. 0. 0. 0. 0. 0. 0. 0. 0. 0. 0. 0. 0. 0. 0. 0. 0. 0. 0. 0. 0. 0. 0. 0. 0. 0. 0. 0. 0. 0.] [0. 0. 0. 0. 0. 0. 0. 0. 0. 0. 0. 0. 0. 0. 0. 0. 0. 0. 0. 0. 0. 0. 0. 0. 0. 0. 0. 0. 0. 0.] [0. 0. 0. 0. 0. 0. 0. 0. 0. 0. 0. 0. 0. 0. 0. 0. 0. 0. 0. 0. 0. 0. 0. 0. 0. 0. 0. 0. 0. 0.] [0. 0. 0. 0. 0. 0. 0. 0. 0. 0. 0. 0. 0. 0. 0. 0. 0. 0. 0. 0. 0. 0. 0. 0. 0. 0. 0. 0. 0. 0.] [0. 0. 0. 0. 0. 0. 0. 0. 0. 0. 0. 0. 0. 0. 0. 0. 0. 0. 0. 0. 0. 0. 0. 0. 0. 0. 0. 0. 0. 0.] [0. 0. 0. 0. 0. 0. 0. 0. 0. 0. 0. 0. 0. 0. 0. 0. 0. 0. 0. 0. 0. 0. 0. 0. 0. 0. 0. 0. 0. 0.] [0. 0. 0. 0. 0. 0. 0. 0. 0. 0. 0. 0. 0. 0. 0. 0. 0. 0. 0. 0. 0. 0. 0. 0. 0. 0. 0. 0. 0. 0.] [0. 0. 0. 0. 0. 0. 0. 0. 0. 0. 0. 0. 0. 0. 0. 0. 0. 0. 0. 0. 0. 0. 0. 0. 0. 0. 0. 0. 0. 0.] [0. 0. 0. 0. 0. 0. 0. 0. 0. 0. 0. 0. 0. 0. 0. 0. 0. 0. 0. 0. 0. 0. 0. 0. 0. 0. 0. 0. 0. 0.] [0. 0. 0. 0. 0. 0. 0. 0. 0. 0. 0. 0. 0. 0. 0. 0. 0. 0. 0. 0. 0. 0. 0. 0. 0. 0. 0. 0. 0. 0.]] | 2D array of the rotation angle of a layer in respect to the chord line. The first dimension represents each layer, the second dimension represents each entry along blade span. If the rotation is equal to negative twist +- a constant, then the layer is built straight.
blade.internal_structure_2d_fem.layer_offset_y_pa_yaml | m | [[0. 0. 0. 0. 0. 0. 0. 0. 0. 0. 0. 0. 0. 0. 0. 0. 0. 0. 0. 0. 0. 0. 0. 0. 0. 0. 0. 0. 0. 0.] [0. 0. 0. 0. 0. 0. 0. 0. 0. 0. 0. 0. 0. 0. 0. 0. 0. 0. 0. 0. 0. 0. 0. 0. 0. 0. 0. 0. 0. 0.] [0. 0. 0. 0. 0. 0. 0. 0. 0. 0. 0. 0. 0. 0. 0. 0. 0. 0. 0. 0. 0. 0. 0. 0. 0. 0. 0. 0. 0. 0.] [0. 0. 0. 0. 0. 0. 0. 0. 0. 0. 0. 0. 0. 0. 0. 0. 0. 0. 0. 0. 0. 0. 0. 0. 0. 0. 0. 0. 0. 0.] [0. 0. 0. 0. 0. 0. 0. 0. 0. 0. 0. 0. 0. 0. 0. 0. 0. 0. 0. 0. 0. 0. 0. 0. 0. 0. 0. 0. 0. 0.] [0. 0. 0. 0. 0. 0. 0. 0. 0. 0. 0. 0. 0. 0. 0. 0. 0. 0. 0. 0. 0. 0. 0. 0. 0. 0. 0. 0. 0. 0.] [0. 0. 0. 0. 0. 0. 0. 0. 0. 0. 0. 0. 0. 0. 0. 0. 0. 0. 0. 0. 0. 0. 0. 0. 0. 0. 0. 0. 0. 0.] [0. 0. 0. 0. 0. 0. 0. 0. 0. 0. 0. 0. 0. 0. 0. 0. 0. 0. 0. 0. 0. 0. 0. 0. 0. 0. 0. 0. 0. 0.] [0. 0. 0. 0. 0. 0. 0. 0. 0. 0. 0. 0. 0. 0. 0. 0. 0. 0. 0. 0. 0. 0. 0. 0. 0. 0. 0. 0. 0. 0.] [0. 0. 0. 0. 0. 0. 0. 0. 0. 0. 0. 0. 0. 0. 0. 0. 0. 0. 0. 0. 0. 0. 0. 0. 0. 0. 0. 0. 0. 0.] [0. 0. 0. 0. 0. 0. 0. 0. 0. 0. 0. 0. 0. 0. 0. 0. 0. 0. 0. 0. 0. 0. 0. 0. 0. 0. 0. 0. 0. 0.] [0. 0. 0. 0. 0. 0. 0. 0. 0. 0. 0. 0. 0. 0. 0. 0. 0. 0. 0. 0. 0. 0. 0. 0. 0. 0. 0. 0. 0. 0.] [0. 0. 0. 0. 0. 0. 0. 0. 0. 0. 0. 0. 0. 0. 0. 0. 0. 0. 0. 0. 0. 0. 0. 0. 0. 0. 0. 0. 0. 0.] [0. 0. 0. 0. 0. 0. 0. 0. 0. 0. 0. 0. 0. 0. 0. 0. 0. 0. 0. 0. 0. 0. 0. 0. 0. 0. 0. 0. 0. 0.] [0. 0. 0. 0. 0. 0. 0. 0. 0. 0. 0. 0. 0. 0. 0. 0. 0. 0. 0. 0. 0. 0. 0. 0. 0. 0. 0. 0. 0. 0.] [0. 0. 0. 0. 0. 0. 0. 0. 0. 0. 0. 0. 0. 0. 0. 0. 0. 0. 0. 0. 0. 0. 0. 0. 0. 0. 0. 0. 0. 0.] [0. 0. 0. 0. 0. 0. 0. 0. 0. 0. 0. 0. 0. 0. 0. 0. 0. 0. 0. 0. 0. 0. 0. 0. 0. 0. 0. 0. 0. 0.] [0. 0. 0. 0. 0. 0. 0. 0. 0. 0. 0. 0. 0. 0. 0. 0. 0. 0. 0. 0. 0. 0. 0. 0. 0. 0. 0. 0. 0. 0.]] | 2D array of the offset along the y axis to set the position of a layer. Positive values move the layer towards the trailing edge, negative values towards the leading edge. The first dimension represents each layer, the second dimension represents each entry along blade span.
blade.internal_structure_2d_fem.layer_width_yaml | m | [[0. 0. 0. 0. 0. 0. 0. 0. 0. 0. 0. 0. 0. 0. 0. 0. 0. 0. 0. 0. 0. 0. 0. 0. 0. 0. 0. 0. 0. 0. ] [0. 0. 0. 0. 0. 0. 0. 0. 0. 0. 0. 0. 0. 0. 0. 0. 0. 0. 0. 0. 0. 0. 0. 0. 0. 0. 0. 0. 0. 0. ] [0.9 0.9 0.9 0.9 0.9 0.9 0.9 0.9 0.9 0.9 0.9 0.9 0.9 0.9 0.9 0.9 0.9 0.9 0.9 0.9 0.9 0.9 0.9 0.9 0.9 0.80804733 0.68573527 0.55555413 0. 0. ] [0.9 0.9 0.9 0.9 0.9 0.9 0.9 0.9 0.9 0.9 0.9 0.9 0.9 0.9 0.9 0.9 0.9 0.9 0.9 0.9 0.9 0.9 0.9 0.9 0.9 0.80804733 0.68573527 0.55555413 0. 0. ] [0. 0. 0. 0.51666667 0.51666667 0.51666667 0.51666667 0.51666667 0.51666667 0.51666667 0.51666667 0.51666667 0.51666667 0.51666667 0.51666667 0.51666667 0.51666667 0.51666667 0.51666667 0.51666667 0.51666667 0.4 0.2 0.1 0.1 0.1 0.1 0.1 0.1 0.1 ] [0.37597701 0.37597701 0.37597701 0.37597701 0.37597701 0.37597701 0.37597701 0.37597701 0.37597701 0.37597701 0.37597701 0.37597701 0.37597701 0.37597701 0.37597701 0.37597701 0.37597701 0.37597701 0.37597701 0.37597701 0.37597701 0.37597701 0.37597701 0.37597701 0.37597701 0.37597701 0.37597701 0.5 0.4 0.2 ] [0.37597701 0.37597701 0.37597701 0.37597701 0.37597701 0.37597701 0.37597701 0.37597701 0.37597701 0.37597701 0.37597701 0.37597701 0.37597701 0.37597701 0.37597701 0.37597701 0.37597701 0.37597701 0.37597701 0.37597701 0.37597701 0.37597701 0.37597701 0.37597701 0.37597701 0.37597701 0.37597701 0.5 0.4 0.2 ] [0. 0. 0. 0. 0. 0. 0. 0. 0. 0. 0. 0. 0. 0. 0. 0. 0. 0. 0. 0. 0. 0. 0. 0. 0. 0. 0. 0. 0. 0. ] [0. 0. 0. 0. 0. 0. 0. 0. 0. 0. 0. 0. 0. 0. 0. 0. 0. 0. 0. 0. 0. 0. 0. 0. 0. 0. 0. 0. 0. 0. ] [0. 0. 0. 0. 0. 0. 0. 0. 0. 0. 0. 0. 0. 0. 0. 0. 0. 0. 0. 0. 0. 0. 0. 0. 0. 0. 0. 0. 0. 0. ] [0. 0. 0. 0. 0. 0. 0. 0. 0. 0. 0. 0. 0. 0. 0. 0. 0. 0. 0. 0. 0. 0. 0. 0. 0. 0. 0. 0. 0. 0. ] [0. 0. 0. 0. 0. 0. 0. 0. 0. 0. 0. 0. 0. 0. 0. 0. 0. 0. 0. 0. 0. 0. 0. 0. 0. 0. 0. 0. 0. 0. ] [0. 0. 0. 0. 0. 0. 0. 0. 0. 0. 0. 0. 0. 0. 0. 0. 0. 0. 0. 0. 0. 0. 0. 0. 0. 0. 0. 0. 0. 0. ] [0. 0. 0. 0. 0. 0. 0. 0. 0. 0. 0. 0. 0. 0. 0. 0. 0. 0. 0. 0. 0. 0. 0. 0. 0. 0. 0. 0. 0. 0. ] [0. 0. 0. 0. 0. 0. 0. 0. 0. 0. 0. 0. 0. 0. 0. 0. 0. 0. 0. 0. 0. 0. 0. 0. 0. 0. 0. 0. 0. 0. ] [0. 0. 0. 0. 0. 0. 0. 0. 0. 0. 0. 0. 0. 0. 0. 0. 0. 0. 0. 0. 0. 0. 0. 0. 0. 0. 0. 0. 0. 0. ] [0. 0. 0. 0. 0. 0. 0. 0. 0. 0. 0. 0. 0. 0. 0. 0. 0. 0. 0. 0. 0. 0. 0. 0. 0. 0. 0. 0. 0. 0. ] [0. 0. 0. 0. 0. 0. 0. 0. 0. 0. 0. 0. 0. 0. 0. 0. 0. 0. 0. 0. 0. 0. 0. 0. 0. 0. 0. 0. 0. 0. ]] | 2D array of the width along the outer profile of a layer. The first dimension represents each layer, the second dimension represents each entry along blade span.
blade.internal_structure_2d_fem.layer_midpoint_nd |  | [[0. 0. 0. 0. 0. 0. 0. 0. 0. 0. 0. 0. 0. 0. 0. 0. 0. 0. 0. 0. 0. 0. 0. 0. 0. 0. 0. 0. 0. 0. ] [0. 0. 0. 0. 0. 0. 0. 0. 0. 0. 0. 0. 0. 0. 0. 0. 0. 0. 0. 0. 0. 0. 0. 0. 0. 0. 0. 0. 0. 0. ] [0. 0. 0. 0. 0. 0. 0. 0. 0. 0. 0. 0. 0. 0. 0. 0. 0. 0. 0. 0. 0. 0. 0. 0. 0. 0. 0. 0. 0. 0. ] [0. 0. 0. 0. 0. 0. 0. 0. 0. 0. 0. 0. 0. 0. 0. 0. 0. 0. 0. 0. 0. 0. 0. 0. 0. 0. 0. 0. 0. 0. ] [0.49999933 0.49993499 0.49952822 0.49929129 0.49971658 0.49945578 0.49906381 0.49963123 0.50016113 0.50043572 0.50087085 0.5012724 0.50154369 0.50167442 0.50164556 0.50144636 0.50117213 0.50086251 0.50053515 0.50019229 0.49982565 0.4994179 0.49894871 0.49848536 0.49797121 0.49714543 0.49598531 0.49469516 0.49329424 0.49178762] [0. 0. 0. 0. 0. 0. 0. 0. 0. 0. 0. 0. 0. 0. 0. 0. 0. 0. 0. 0. 0. 0. 0. 0. 0. 0. 0. 0. 0. 0. ] [0. 0. 0. 0. 0. 0. 0. 0. 0. 0. 0. 0. 0. 0. 0. 0. 0. 0. 0. 0. 0. 0. 0. 0. 0. 0. 0. 0. 0. 0. ] [0. 0. 0. 0. 0. 0. 0. 0. 0. 0. 0. 0. 0. 0. 0. 0. 0. 0. 0. 0. 0. 0. 0. 0. 0. 0. 0. 0. 0. 0. ] [0. 0. 0. 0. 0. 0. 0. 0. 0. 0. 0. 0. 0. 0. 0. 0. 0. 0. 0. 0. 0. 0. 0. 0. 0. 0. 0. 0. 0. 0. ] [0. 0. 0. 0. 0. 0. 0. 0. 0. 0. 0. 0. 0. 0. 0. 0. 0. 0. 0. 0. 0. 0. 0. 0. 0. 0. 0. 0. 0. 0. ] [0. 0. 0. 0. 0. 0. 0. 0. 0. 0. 0. 0. 0. 0. 0. 0. 0. 0. 0. 0. 0. 0. 0. 0. 0. 0. 0. 0. 0. 0. ] [0. 0. 0. 0. 0. 0. 0. 0. 0. 0. 0. 0. 0. 0. 0. 0. 0. 0. 0. 0. 0. 0. 0. 0. 0. 0. 0. 0. 0. 0. ] [0. 0. 0. 0. 0. 0. 0. 0. 0. 0. 0. 0. 0. 0. 0. 0. 0. 0. 0. 0. 0. 0. 0. 0. 0. 0. 0. 0. 0. 0. ] [0. 0. 0. 0. 0. 0. 0. 0. 0. 0. 0. 0. 0. 0. 0. 0. 0. 0. 0. 0. 0. 0. 0. 0. 0. 0. 0. 0. 0. 0. ] [0. 0. 0. 0. 0. 0. 0. 0. 0. 0. 0. 0. 0. 0. 0. 0. 0. 0. 0. 0. 0. 0. 0. 0. 0. 0. 0. 0. 0. 0. ] [0. 0. 0. 0. 0. 0. 0. 0. 0. 0. 0. 0. 0. 0. 0. 0. 0. 0. 0. 0. 0. 0. 0. 0. 0. 0. 0. 0. 0. 0. ] [0. 0. 0. 0. 0. 0. 0. 0. 0. 0. 0. 0. 0. 0. 0. 0. 0. 0. 0. 0. 0. 0. 0. 0. 0. 0. 0. 0. 0. 0. ] [0. 0. 0. 0. 0. 0. 0. 0. 0. 0. 0. 0. 0. 0. 0. 0. 0. 0. 0. 0. 0. 0. 0. 0. 0. 0. 0. 0. 0. 0. ]] | 2D array of the non-dimensional midpoint defined along the outer profile of a layer. The first dimension represents each layer, the second dimension represents each entry along blade span.
blade.internal_structure_2d_fem.layer_start_nd_yaml |  | [[0. 0. 0. 0. 0. 0. 0. 0. 0. 0. 0. 0. 0. 0. 0. 0. 0. 0. 0. 0. 0. 0. 0. 0. 0. 0. 0. 0. 0. 0.] [0. 0. 0. 0. 0. 0. 0. 0. 0. 0. 0. 0. 0. 0. 0. 0. 0. 0. 0. 0. 0. 0. 0. 0. 0. 0. 0. 0. 0. 0.] [0. 0. 0. 0. 0. 0. 0. 0. 0. 0. 0. 0. 0. 0. 0. 0. 0. 0. 0. 0. 0. 0. 0. 0. 0. 0. 0. 0. 0. 0.] [0. 0. 0. 0. 0. 0. 0. 0. 0. 0. 0. 0. 0. 0. 0. 0. 0. 0. 0. 0. 0. 0. 0. 0. 0. 0. 0. 0. 0. 0.] [0. 0. 0. 0. 0. 0. 0. 0. 0. 0. 0. 0. 0. 0. 0. 0. 0. 0. 0. 0. 0. 0. 0. 0. 0. 0. 0. 0. 0. 0.] [0. 0. 0. 0. 0. 0. 0. 0. 0. 0. 0. 0. 0. 0. 0. 0. 0. 0. 0. 0. 0. 0. 0. 0. 0. 0. 0. 0. 0. 0.] [0. 0. 0. 0. 0. 0. 0. 0. 0. 0. 0. 0. 0. 0. 0. 0. 0. 0. 0. 0. 0. 0. 0. 0. 0. 0. 0. 0. 0. 0.] [0. 0. 0. 0. 0. 0. 0. 0. 0. 0. 0. 0. 0. 0. 0. 0. 0. 0. 0. 0. 0. 0. 0. 0. 0. 0. 0. 0. 0. 0.] [0. 0. 0. 0. 0. 0. 0. 0. 0. 0. 0. 0. 0. 0. 0. 0. 0. 0. 0. 0. 0. 0. 0. 0. 0. 0. 0. 0. 0. 0.] [0. 0. 0. 0. 0. 0. 0. 0. 0. 0. 0. 0. 0. 0. 0. 0. 0. 0. 0. 0. 0. 0. 0. 0. 0. 0. 0. 0. 0. 0.] [0. 0. 0. 0. 0. 0. 0. 0. 0. 0. 0. 0. 0. 0. 0. 0. 0. 0. 0. 0. 0. 0. 0. 0. 0. 0. 0. 0. 0. 0.] [0. 0. 0. 0. 0. 0. 0. 0. 0. 0. 0. 0. 0. 0. 0. 0. 0. 0. 0. 0. 0. 0. 0. 0. 0. 0. 0. 0. 0. 0.] [0. 0. 0. 0. 0. 0. 0. 0. 0. 0. 0. 0. 0. 0. 0. 0. 0. 0. 0. 0. 0. 0. 0. 0. 0. 0. 0. 0. 0. 0.] [0. 0. 0. 0. 0. 0. 0. 0. 0. 0. 0. 0. 0. 0. 0. 0. 0. 0. 0. 0. 0. 0. 0. 0. 0. 0. 0. 0. 0. 0.] [0. 0. 0. 0. 0. 0. 0. 0. 0. 0. 0. 0. 0. 0. 0. 0. 0. 0. 0. 0. 0. 0. 0. 0. 0. 0. 0. 0. 0. 0.] [0. 0. 0. 0. 0. 0. 0. 0. 0. 0. 0. 0. 0. 0. 0. 0. 0. 0. 0. 0. 0. 0. 0. 0. 0. 0. 0. 0. 0. 0.] [0. 0. 0. 0. 0. 0. 0. 0. 0. 0. 0. 0. 0. 0. 0. 0. 0. 0. 0. 0. 0. 0. 0. 0. 0. 0. 0. 0. 0. 0.] [0. 0. 0. 0. 0. 0. 0. 0. 0. 0. 0. 0. 0. 0. 0. 0. 0. 0. 0. 0. 0. 0. 0. 0. 0. 0. 0. 0. 0. 0.]] | 2D array of the non-dimensional start point defined along the outer profile of a layer. The TE suction side is 0, the TE pressure side is 1. The first dimension represents each layer, the second dimension represents each entry along blade span.
blade.internal_structure_2d_fem.layer_end_nd_yaml |  | [[1. 1. 1. 1. 1. 1. 1. 1. 1. 1. 1. 1. 1. 1. 1. 1. 1. 1. 1. 1. 1. 1. 1. 1. 1. 1. 1. 1. 1. 1.] [1. 1. 1. 1. 1. 1. 1. 1. 1. 1. 1. 1. 1. 1. 1. 1. 1. 1. 1. 1. 1. 1. 1. 1. 1. 1. 1. 1. 1. 1.] [0. 0. 0. 0. 0. 0. 0. 0. 0. 0. 0. 0. 0. 0. 0. 0. 0. 0. 0. 0. 0. 0. 0. 0. 0. 0. 0. 0. 0. 0.] [0. 0. 0. 0. 0. 0. 0. 0. 0. 0. 0. 0. 0. 0. 0. 0. 0. 0. 0. 0. 0. 0. 0. 0. 0. 0. 0. 0. 0. 0.] [0. 0. 0. 0. 0. 0. 0. 0. 0. 0. 0. 0. 0. 0. 0. 0. 0. 0. 0. 0. 0. 0. 0. 0. 0. 0. 0. 0. 0. 0.] [0. 0. 0. 0. 0. 0. 0. 0. 0. 0. 0. 0. 0. 0. 0. 0. 0. 0. 0. 0. 0. 0. 0. 0. 0. 0. 0. 0. 0. 0.] [1. 1. 1. 1. 1. 1. 1. 1. 1. 1. 1. 1. 1. 1. 1. 1. 1. 1. 1. 1. 1. 1. 1. 1. 1. 1. 1. 1. 1. 1.] [0. 0. 0. 0. 0. 0. 0. 0. 0. 0. 0. 0. 0. 0. 0. 0. 0. 0. 0. 0. 0. 0. 0. 0. 0. 0. 0. 0. 0. 0.] [0. 0. 0. 0. 0. 0. 0. 0. 0. 0. 0. 0. 0. 0. 0. 0. 0. 0. 0. 0. 0. 0. 0. 0. 0. 0. 0. 0. 0. 0.] [0. 0. 0. 0. 0. 0. 0. 0. 0. 0. 0. 0. 0. 0. 0. 0. 0. 0. 0. 0. 0. 0. 0. 0. 0. 0. 0. 0. 0. 0.] [0. 0. 0. 0. 0. 0. 0. 0. 0. 0. 0. 0. 0. 0. 0. 0. 0. 0. 0. 0. 0. 0. 0. 0. 0. 0. 0. 0. 0. 0.] [1. 1. 1. 1. 1. 1. 1. 1. 1. 1. 1. 1. 1. 1. 1. 1. 1. 1. 1. 1. 1. 1. 1. 1. 1. 1. 1. 1. 1. 1.] [0. 0. 0. 0. 0. 0. 0. 0. 0. 0. 0. 0. 0. 0. 0. 0. 0. 0. 0. 0. 0. 0. 0. 0. 0. 0. 0. 0. 0. 0.] [0. 0. 0. 0. 0. 0. 0. 0. 0. 0. 0. 0. 0. 0. 0. 0. 0. 0. 0. 0. 0. 0. 0. 0. 0. 0. 0. 0. 0. 0.] [0. 0. 0. 0. 0. 0. 0. 0. 0. 0. 0. 0. 0. 0. 0. 0. 0. 0. 0. 0. 0. 0. 0. 0. 0. 0. 0. 0. 0. 0.] [0. 0. 0. 0. 0. 0. 0. 0. 0. 0. 0. 0. 0. 0. 0. 0. 0. 0. 0. 0. 0. 0. 0. 0. 0. 0. 0. 0. 0. 0.] [0. 0. 0. 0. 0. 0. 0. 0. 0. 0. 0. 0. 0. 0. 0. 0. 0. 0. 0. 0. 0. 0. 0. 0. 0. 0. 0. 0. 0. 0.] [0. 0. 0. 0. 0. 0. 0. 0. 0. 0. 0. 0. 0. 0. 0. 0. 0. 0. 0. 0. 0. 0. 0. 0. 0. 0. 0. 0. 0. 0.]] | 2D array of the non-dimensional end point defined along the outer profile of a layer. The TE suction side is 0, the TE pressure side is 1. The first dimension represents each layer, the second dimension represents each entry along blade span.
blade.internal_structure_2d_fem.coord_xy_dim | m | [[[ 2.25000000e+00 -2.35261029e-15] [ 2.24743358e+00 -1.00168833e-01] [ 2.24128358e+00 -2.00061157e-01] ... [ 2.24154220e+00 1.97277562e-01] [ 2.24749367e+00 9.87734313e-02] [ 2.25000000e+00 -2.36822281e-15]] [[ 2.34642322e+00 -2.09482223e-03] [ 2.33950015e+00 -1.00159004e-01] [ 2.32926499e+00 -2.00314609e-01] ... [ 2.33186587e+00 1.98357067e-01] [ 2.34088891e+00 1.00320925e-01] [ 2.34642322e+00 1.37247743e-03]] [[ 2.50900123e+00 -1.76779614e-02] [ 2.46597560e+00 -9.75623303e-02] [ 2.42172227e+00 -1.94934552e-01] ... [ 2.44293185e+00 2.03707596e-01] [ 2.47785691e+00 1.10801383e-01] [ 2.50900123e+00 1.29991549e-02]] ... [[ 7.23283153e-01 3.17977938e-04] [ 6.97643341e-01 2.95045056e-03] [ 6.71993520e-01 4.86648428e-03] ... [ 6.72509146e-01 1.03213731e-02] [ 6.97874872e-01 5.29161070e-03] [ 7.23283153e-01 3.17977938e-04]] [[ 5.27144362e-01 5.89133398e-05] [ 5.08438973e-01 2.31471607e-03] [ 4.89678214e-01 3.87946477e-03] ... [ 4.89923171e-01 8.41769462e-03] [ 5.08528057e-01 4.24223803e-03] [ 5.27144362e-01 5.89133398e-05]] [[ 3.29545455e-01 8.81384494e-07] [ 3.17888037e-01 1.57346376e-03] [ 3.06136775e-01 2.61423076e-03] ... [ 3.06044685e-01 6.11683918e-03] [ 3.17798514e-01 3.08567359e-03] [ 3.29545455e-01 8.81384494e-07]]] | 3D array of the dimensional x and y airfoil coordinates of the airfoils interpolated along span for n_span stations. The origin is placed at the pitch axis.
blade.internal_structure_2d_fem.twist | rad | [ 0.3491 0.32625117 0.30085553 0.27319561 0.24355395 0.2057759 0.15761451 0.11369865 0.08888556 0.08740227 0.08747036 0.08755246 0.08760935 0.08649735 0.08026523 0.07090719 0.06112253 0.05334186 0.04683973 0.04037517 0.03298558 0.02356245 0.0096627 -0.00714598 -0.02406408 -0.03833817 -0.05056212 -0.06194147 -0.07234987 -0.08166095] | 1D array of the twist values defined along blade span. The twist is defined positive for negative rotations around the z axis (the same as in BeamDyn).
blade.internal_structure_2d_fem.chord | m | [4.5 4.51653455 4.59255455 4.72026865 4.87845037 5.04235972 5.18880397 5.29555399 5.33889615 5.27996547 5.13049713 4.93201208 4.72694825 4.52910314 4.30815493 4.07109567 3.83078655 3.59377787 3.3535724 3.10972681 2.86394905 2.61780457 2.37255549 2.12536608 1.87360817 1.6133977 1.34551447 1.07050448 0.78813172 0.5 ] | 1D array of the chord values defined along blade span.
blade.internal_structure_2d_fem.pitch_axis |  | [0.5 0.48048151 0.45368069 0.42215292 0.39016863 0.36109781 0.33657864 0.31774445 0.30469414 0.29546256 0.28902922 0.28487869 0.28260393 0.28186269 0.28215374 0.28321285 0.28475635 0.28602485 0.28667073 0.2883851 0.29123895 0.2949975 0.29935265 0.30368433 0.30802038 0.31302237 0.31852838 0.32435299 0.33114688 0.34090909] | 1D array of the chordwise position of the pitch axis (0-LE, 1-TE), defined along blade span.
blade.internal_structure_2d_fem.layer_side | Unavailable | ['', '', 'suction', 'pressure', '', '', '', '', '', '', '', '', '', '', '', '', '', ''] | 1D array setting whether the layer is on the suction or pressure side. This entry is only used if definition_layer is equal to 1 or 2.
blade.internal_structure_2d_fem.definition_web | Unavailable | [1. 1.] | 1D array of flags identifying how webs are specified in the yaml. 1) offset+rotation=twist 2) offset+rotation
blade.internal_structure_2d_fem.definition_layer | Unavailable | [ 9. 9. 2. 2. 5. 7. 8. 6. 6. 6. 6. 9. 10. 10. 10. 10. 10. 10.] | 1D array of flags identifying how layers are specified in the yaml. 1) all around (skin, paint, ) 2) offset+rotation twist+width (spar caps) 3) offset+user defined rotation+width 4) midpoint TE+width (TE reinf) 5) midpoint LE+width (LE reinf) 6) layer position fixed to other layer (core fillers) 7) start and width 8) end and width 9) start and end nd 10) web layer
blade.internal_structure_2d_fem.index_layer_start | Unavailable | [0. 0. 0. 0. 0. 0. 0. 5. 2. 4. 3. 0. 0. 0. 0. 0. 0. 0.] | Index used to fix a layer to another
blade.internal_structure_2d_fem.index_layer_end | Unavailable | [0. 0. 0. 0. 0. 0. 0. 2. 4. 3. 6. 0. 0. 0. 0. 0. 0. 0.] | Index used to fix a layer to another
blade.ps.s |  | [0. 0.03448276 0.06896552 0.10344828 0.13793103 0.17241379 0.20689655 0.24137931 0.27586207 0.31034483 0.34482759 0.37931034 0.4137931 0.44827586 0.48275862 0.51724138 0.55172414 0.5862069 0.62068966 0.65517241 0.68965517 0.72413793 0.75862069 0.79310345 0.82758621 0.86206897 0.89655172 0.93103448 0.96551724 1. ] | 1D array of the non-dimensional spanwise grid defined along blade axis (0-blade root, 1-blade tip)
blade.ps.layer_thickness_original | m | [[0.001 0.001 0.001 0.001 0.001 0.001 0.001 0.001 0.001 0.001 0.001 0.001 0.001 0.001 0.001 0.001 0.001 0.001 0.001 0.001 0.001 0.001 0.001 0.001 0.001 0.001 0.001 0.001 0.001 0.001 ] [0.03757 0.03049818 0.02419641 0.01869038 0.01400579 0.01016833 0.00720369 0.00513757 0.00399567 0.00374108 0.00367803 0.00361498 0.00355192 0.00348887 0.00342581 0.00336276 0.0032997 0.00323665 0.0031736 0.00311054 0.00304749 0.00298443 0.00292138 0.00285833 0.00279527 0.00273222 0.00266916 0.00260611 0.00254305 0.00254305] [0. 0.01783144 0.03359829 0.04738845 0.05928979 0.06939019 0.07777752 0.08453966 0.0897645 0.09353991 0.09595376 0.09709394 0.09704832 0.09590479 0.09375121 0.09067548 0.08676546 0.08210904 0.07679409 0.07090849 0.06454012 0.05777686 0.05070658 0.04341717 0.03599649 0.02853244 0.02111289 0.01382571 0.00675879 0.00675879] [0. 0.01868061 0.03513571 0.04946432 0.06176545 0.07213812 0.08068137 0.0874942 0.09267564 0.09632471 0.09854042 0.09942181 0.09906789 0.09757768 0.09505021 0.09158448 0.08727953 0.08223438 0.07654804 0.07031953 0.06364789 0.05663212 0.04937124 0.04196429 0.03451027 0.02710821 0.01985714 0.01285606 0.00620401 0.00620401] [0. 0. 0.00668397 0.00955813 0.01213029 0.0144079 0.01639836 0.0181091 0.01954754 0.02072111 0.02163722 0.02230331 0.0227268 0.02291509 0.02287563 0.02261584 0.02214312 0.02146492 0.02058864 0.01952172 0.01827158 0.01684564 0.01525131 0.01349604 0.01158723 0.00953231 0.0073387 0.00501384 0.00256513 0.00256513] [0. 0. 0.01576979 0.02228877 0.02794736 0.03 0.03 0.03 0.03 0.03 0.03 0.03 0.03 0.03 0.03 0.03 0.02 0.01 0.01 0.01 0.005 0.005 0.005 0.004 0.001 0.001 0.001 0.001 0. 0. ] [0. 0. 0.01576979 0.02228877 0.02794736 0.03 0.03 0.03 0.03 0.03 0.03 0.03 0.03 0.03 0.03 0.03 0.02 0.01 0.01 0.01 0.005 0.005 0.005 0.004 0.001 0.001 0.001 0.001 0. 0. ] [0. 0. 0.01912545 0.0271272 0.03413941 0.04020043 0.04534861 0.04962228 0.0530598 0.0556995 0.05757972 0.05873882 0.05921512 0.05 0.045 0.045 0.04 0.04 0.04 0.04 0.035 0.035 0.03 0.025 0.02 0.015 0.01 0.01 0.005 0.00526463] [0. 0. 0.01076328 0.01550119 0.01981465 0.02370717 0.02718228 0.03024349 0.03289432 0.0351383 0.03697895 0.03841979 0.03946433 0.04011609 0.04037861 0.0402554 0.03974997 0.03886585 0.03760656 0.03597563 0.03397656 0.03161288 0.02888812 0.02580578 0.0223694 0.0185825 0.01444858 0.00997118 0.00515381 0.00515381] [0. 0. 0.01370047 0.01983361 0.02548416 0.03064875 0.03532397 0.03950646 0.0431928 0.04637963 0.04906355 0.05124118 0.05290912 0.05406399 0.0547024 0.05482097 0.0544163 0.05348501 0.05202371 0.05002902 0.04749754 0.04442589 0.04081068 0.03664852 0.03193603 0.02666982 0.0208465 0.01446268 0.00751498 0.00751498] [0. 0. 0.01928178 0.02745964 0.03470235 0.04104002 0.04650281 0.05112086 0.0549243 0.05794328 0.06020793 0.06174839 0.055 0.055 0.055 0.055 0.045 0.045 0.04 0.04 0.04 0.04 0.035 0.03 0.025 0.02 0.015 0.01 0.005 0.005 ] [0.04408 0.03336345 0.02458908 0.01758019 0.01216004 0.00815192 0.00537911 0.0036649 0.00283256 0.00267335 0.00265118 0.00262901 0.00260685 0.00258468 0.00256251 0.00254034 0.00251818 0.00249601 0.00247384 0.00245167 0.00242951 0.00240734 0.00238517 0.002 0.002 0.00231867 0.0022965 0.00227433 0.00225217 0.00225217] [0. 0. 0. 0.002 0.002 0.002 0.002 0.002 0.002 0.002 0.002 0.002 0.002 0.001 0.001 0.001 0.001 0.001 0.001 0.001 0.001 0.001 0.001 0.001 0.001 0.001 0.001 0.001 0. 0. ] [0. 0. 0. 0.04657897 0.04478862 0.04299828 0.04120793 0.03941759 0.03762724 0.0358369 0.03404655 0.03225621 0.03046586 0.02867552 0.02688517 0.02509483 0.02330448 0.02151414 0.01972379 0.01793345 0.0161431 0.01435276 0.01256241 0.01077207 0.00898172 0.00719138 0.00540103 0.00361069 0. 0. ] [0. 0. 0. 0.002 0.002 0.002 0.002 0.002 0.002 0.002 0.002 0.002 0.002 0.001 0.001 0.001 0.001 0.001 0.001 0.001 0.001 0.001 0.001 0.001 0.001 0.001 0.001 0.001 0. 0. ] [0. 0. 0. 0.002 0.002 0.002 0.002 0.002 0.002 0.002 0.002 0.002 0.002 0.001 0.001 0.001 0.001 0.001 0.001 0.001 0.001 0.001 0.001 0.001 0.001 0.001 0.001 0.001 0. 0. ] [0. 0. 0. 0.04657897 0.04478862 0.04299828 0.04120793 0.03941759 0.03762724 0.0358369 0.03404655 0.03225621 0.03046586 0.02867552 0.02688517 0.02509483 0.02330448 0.02151414 0.01972379 0.01793345 0.0161431 0.01435276 0.01256241 0.01077207 0.00898172 0.00719138 0.00540103 0.00361069 0. 0. ] [0. 0. 0. 0.002 0.002 0.002 0.002 0.002 0.002 0.002 0.002 0.002 0.002 0.001 0.001 0.001 0.001 0.001 0.001 0.001 0.001 0.001 0.001 0.001 0.001 0.001 0.001 0.001 0. 0. ]] | 2D array of the thickness of the layers of the blade structure. The first dimension represents each layer, the second dimension represents each entry along blade span.
blade.ps.s_opt_spar_cap_ss |  | [0. 0.03448276 0.06896552 0.10344828 0.13793103 0.17241379 0.20689655 0.24137931 0.27586207 0.31034483 0.34482759 0.37931034 0.4137931 0.44827586 0.48275862 0.51724138 0.55172414 0.5862069 0.62068966 0.65517241 0.68965517 0.72413793 0.75862069 0.79310345 0.82758621 0.86206897 0.89655172 0.93103448 0.96551724 1. ] | 1D array of the non-dimensional spanwise grid defined along blade axis to optimize the blade spar cap suction side
blade.ps.spar_cap_ss_opt | m | [0. 0.01783144 0.03359829 0.04738845 0.05928979 0.06939019 0.07777752 0.08453966 0.0897645 0.09353991 0.09595376 0.09709394 0.09704832 0.09590479 0.09375121 0.09067548 0.08676546 0.08210904 0.07679409 0.07090849 0.06454012 0.05777686 0.05070658 0.04341717 0.03599649 0.02853244 0.02111289 0.01382571 0.00675879 0.00675879] | 1D array of the the blade spanwise distribution of the spar caps suction side being optimized
blade.ps.s_opt_spar_cap_ps |  | [0. 0.03448276 0.06896552 0.10344828 0.13793103 0.17241379 0.20689655 0.24137931 0.27586207 0.31034483 0.34482759 0.37931034 0.4137931 0.44827586 0.48275862 0.51724138 0.55172414 0.5862069 0.62068966 0.65517241 0.68965517 0.72413793 0.75862069 0.79310345 0.82758621 0.86206897 0.89655172 0.93103448 0.96551724 1. ] | 1D array of the non-dimensional spanwise grid defined along blade axis to optimize the blade spar cap pressure side
blade.ps.spar_cap_ps_opt | m | [0. 0.01783144 0.03359829 0.04738845 0.05928979 0.06939019 0.07777752 0.08453966 0.0897645 0.09353991 0.09595376 0.09709394 0.09704832 0.09590479 0.09375121 0.09067548 0.08676546 0.08210904 0.07679409 0.07090849 0.06454012 0.05777686 0.05070658 0.04341717 0.03599649 0.02853244 0.02111289 0.01382571 0.00675879 0.00675879] | 1D array of the the blade spanwise distribution of the spar caps pressure side being optimized
blade.ps.s_opt_te_ss |  | [0. 0.03448276 0.06896552 0.10344828 0.13793103 0.17241379 0.20689655 0.24137931 0.27586207 0.31034483 0.34482759 0.37931034 0.4137931 0.44827586 0.48275862 0.51724138 0.55172414 0.5862069 0.62068966 0.65517241 0.68965517 0.72413793 0.75862069 0.79310345 0.82758621 0.86206897 0.89655172 0.93103448 0.96551724 1. ] | 1D array of the non-dimensional spanwise grid defined along blade axis to optimize the blade trailing edge suction side
blade.ps.te_ss_opt | m | [0. 0. 0.01576979 0.02228877 0.02794736 0.03 0.03 0.03 0.03 0.03 0.03 0.03 0.03 0.03 0.03 0.03 0.02 0.01 0.01 0.01 0.005 0.005 0.005 0.004 0.001 0.001 0.001 0.001 0. 0. ] | 1D array of the the blade spanwise distribution of the trailing edges suction side being optimized
blade.ps.s_opt_te_ps |  | [0. 0.03448276 0.06896552 0.10344828 0.13793103 0.17241379 0.20689655 0.24137931 0.27586207 0.31034483 0.34482759 0.37931034 0.4137931 0.44827586 0.48275862 0.51724138 0.55172414 0.5862069 0.62068966 0.65517241 0.68965517 0.72413793 0.75862069 0.79310345 0.82758621 0.86206897 0.89655172 0.93103448 0.96551724 1. ] | 1D array of the non-dimensional spanwise grid defined along blade axis to optimize the blade trailing edge pressure side
blade.ps.te_ps_opt | m | [0. 0. 0.01576979 0.02228877 0.02794736 0.03 0.03 0.03 0.03 0.03 0.03 0.03 0.03 0.03 0.03 0.03 0.02 0.01 0.01 0.01 0.005 0.005 0.005 0.004 0.001 0.001 0.001 0.001 0. 0. ] | 1D array of the the blade spanwise distribution of the trailing edges pressure side being optimized
high_level_tower_props.tower_ref_axis_user | m | [[ 0. 0. 0. ] [ 0. 0. 13.7] [ 0. 0. 27.4] [ 0. 0. 41.1] [ 0. 0. 54.8] [ 0. 0. 68.5] [ 0. 0. 82.2] [ 0. 0. 95.9] [ 0. 0. 109.6] [ 0. 0. 123.3] [ 0. 0. 137. ]] | 2D array of the coordinates (x,y,z) of the tower reference axis. The coordinate system is the global coordinate system of OpenFAST: it is placed at tower base with x pointing downwind, y pointing on the side and z pointing vertically upwards. A standard tower configuration will have zero x and y values and positive z values.
high_level_tower_props.distance_tt_hub | m | [3.] | Vertical distance from tower top to hub center.
high_level_tower_props.hub_height_user | m | [140.] | Height of the hub specified by the user.
high_level_tower_props.rotor_diameter | m | [206.] | Diameter of the rotor used in WISDEM. It is defined as two times the blade length plus the hub diameter.
af_3d.aoa | rad | [-3.14159265 -3.08923278 -3.0368729 -2.98451302 -2.93215314 -2.87979327 -2.82743339 -2.77507351 -2.72271363 -2.67035376 -2.61799388 -2.565634 -2.51327412 -2.46091425 -2.40855437 -2.35619449 -2.30383461 -2.25147474 -2.19911486 -2.14675498 -2.0943951 -2.04203522 -1.98967535 -1.93731547 -1.88495559 -1.83259571 -1.78023584 -1.72787596 -1.67551608 -1.6231562 -1.57079633 -1.51843645 -1.46607657 -1.41371669 -1.36135682 -1.30899694 -1.25663706 -1.20427718 -1.15191731 -1.09955743 -1.04719755 -0.99483767 -0.9424778 -0.89011792 -0.83775804 -0.78539816 -0.73303829 -0.68067841 -0.62831853 -0.57595865 -0.52359878 -0.51302102 -0.50244327 -0.49186552 -0.48128776 -0.47071001 -0.46013226 -0.4495545 -0.43897675 -0.428399 -0.41782125 -0.40724349 -0.39666574 -0.38608799 -0.37551023 -0.36493248 -0.35435473 -0.34377697 -0.33319922 -0.32262147 -0.31204371 -0.30146596 -0.29088821 -0.28031046 -0.2697327 -0.25915495 -0.2485772 -0.23799944 -0.22742169 -0.21684394 -0.20626618 -0.19568843 -0.18511068 -0.17453293 -0.16395517 -0.15337742 -0.14279967 -0.13222191 -0.12164416 -0.11106641 -0.10048865 -0.0899109 -0.07933315 -0.06875539 -0.05817764 -0.04759989 -0.03702214 -0.02644438 -0.01586663 -0.00528888 0.00528888 0.01586663 0.02644438 0.03702214 0.04759989 0.05817764 0.06875539 0.07933315 0.0899109 0.10048865 0.11106641 0.12164416 0.13222191 0.14279967 0.15337742 0.16395517 0.17453293 0.18511068 0.19568843 0.20626618 0.21684394 0.22742169 0.23799944 0.2485772 0.25915495 0.2697327 0.28031046 0.29088821 0.30146596 0.31204371 0.32262147 0.33319922 0.34377697 0.35435473 0.36493248 0.37551023 0.38608799 0.39666574 0.40724349 0.41782125 0.428399 0.43897675 0.4495545 0.46013226 0.47071001 0.48128776 0.49186552 0.50244327 0.51302102 0.52359878 0.57595865 0.62831853 0.68067841 0.73303829 0.78539816 0.83775804 0.89011792 0.9424778 0.99483767 1.04719755 1.09955743 1.15191731 1.20427718 1.25663706 1.30899694 1.36135682 1.41371669 1.46607657 1.51843645 1.57079633 1.6231562 1.67551608 1.72787596 1.78023584 1.83259571 1.88495559 1.93731547 1.98967535 2.04203522 2.0943951 2.14675498 2.19911486 2.25147474 2.30383461 2.35619449 2.40855437 2.46091425 2.51327412 2.565634 2.61799388 2.67035376 2.72271363 2.77507351 2.82743339 2.87979327 2.93215314 2.98451302 3.0368729 3.08923278 3.14159265] | 1D array of the angles of attack used to define the polars of the airfoils. All airfoils defined in openmdao share this grid.
af_3d.Re |  | [ 2890000. 3000000. 5280000. 7740000. 9110000. 10300000. 12020000.] | 1D array of the Reynolds numbers used to define the polars of the airfoils. All airfoils defined in openmdao share this grid.
af_3d.cl |  | [[[[ 0. ] [ 0. ] [ 0. ] ... [ 0. ] [ 0. ] [ 0. ]] [[ 0. ] [ 0. ] [ 0. ] ... [ 0. ] [ 0. ] [ 0. ]] [[ 0. ] [ 0. ] [ 0. ] ... [ 0. ] [ 0. ] [ 0. ]] ... [[ 0. ] [ 0. ] [ 0. ] ... [ 0. ] [ 0. ] [ 0. ]] [[ 0. ] [ 0. ] [ 0. ] ... [ 0. ] [ 0. ] [ 0. ]] [[ 0. ] [ 0. ] [ 0. ] ... [ 0. ] [ 0. ] [ 0. ]]] [[[ 0. ] [ 0. ] [ 0. ] ... [ 0. ] [ 0. ] [ 0. ]] [[ 0.00281949] [ 0.00281949] [ 0.00281949] ... [ 0.00281949] [ 0.00281949] [ 0.00281949]] [[ 0.00563899] [ 0.00563899] [ 0.00563899] ... [ 0.00563899] [ 0.00563899] [ 0.00563899]] ... [[-0.00563899] [-0.00563899] [-0.00563899] ... [-0.00563899] [-0.00563899] [-0.00563899]] [[-0.00281949] [-0.00281949] [-0.00281949] ... [-0.00281949] [-0.00281949] [-0.00281949]] [[ 0. ] [ 0. ] [ 0. ] ... [ 0. ] [ 0. ] [ 0. ]]] [[[ 0. ] [ 0. ] [ 0. ] ... [ 0. ] [ 0. ] [ 0. ]] [[ 0.02693634] [ 0.02693634] [ 0.02693634] ... [ 0.02693634] [ 0.02693634] [ 0.02693634]] [[ 0.05387268] [ 0.05387268] [ 0.05387268] ... [ 0.05387268] [ 0.05387268] [ 0.05387268]] ... [[-0.05387268] [-0.05387268] [-0.05387268] ... [-0.05387268] [-0.05387268] [-0.05387268]] [[-0.02693634] [-0.02693634] [-0.02693634] ... [-0.02693634] [-0.02693634] [-0.02693634]] [[ 0. ] [ 0. ] [ 0. ] ... [ 0. ] [ 0. ] [ 0. ]]] ... [[[ 0. ] [ 0. ] [ 0. ] ... [ 0. ] [ 0. ] [ 0. ]] [[ 0.11038105] [ 0.11038105] [ 0.11038105] ... [ 0.11038105] [ 0.11038105] [ 0.11038105]] [[ 0.2207621 ] [ 0.2207621 ] [ 0.2207621 ] ... [ 0.2207621 ] [ 0.2207621 ] [ 0.2207621 ]] ... [[-0.2207621 ] [-0.2207621 ] [-0.2207621 ] ... [-0.2207621 ] [-0.2207621 ] [-0.2207621 ]] [[-0.11038105] [-0.11038105] [-0.11038105] ... [-0.11038105] [-0.11038105] [-0.11038105]] [[ 0. ] [ 0. ] [ 0. ] ... [ 0. ] [ 0. ] [ 0. ]]] [[[ 0. ] [ 0. ] [ 0. ] ... [ 0. ] [ 0. ] [ 0. ]] [[ 0.10838182] [ 0.10838182] [ 0.10838182] ... [ 0.10838182] [ 0.10838182] [ 0.10838182]] [[ 0.21676364] [ 0.21676364] [ 0.21676364] ... [ 0.21676364] [ 0.21676364] [ 0.21676364]] ... [[-0.21676364] [-0.21676364] [-0.21676364] ... [-0.21676364] [-0.21676364] [-0.21676364]] [[-0.10838182] [-0.10838182] [-0.10838182] ... [-0.10838182] [-0.10838182] [-0.10838182]] [[ 0. ] [ 0. ] [ 0. ] ... [ 0. ] [ 0. ] [ 0. ]]] [[[ 0. ] [ 0. ] [ 0. ] ... [ 0. ] [ 0. ] [ 0. ]] [[ 0.10679329] [ 0.10679329] [ 0.10679329] ... [ 0.10679329] [ 0.10679329] [ 0.10679329]] [[ 0.21358659] [ 0.21358659] [ 0.21358659] ... [ 0.21358659] [ 0.21358659] [ 0.21358659]] ... [[-0.21358659] [-0.21358659] [-0.21358659] ... [-0.21358659] [-0.21358659] [-0.21358659]] [[-0.10679329] [-0.10679329] [-0.10679329] ... [-0.10679329] [-0.10679329] [-0.10679329]] [[ 0. ] [ 0. ] [ 0. ] ... [ 0. ] [ 0. ] [ 0. ]]]] | 4D array with the lift coefficients of the airfoils. Dimension 0 is along the blade span for n_span stations, dimension 1 is along the angles of attack, dimension 2 is along the Reynolds number, dimension 3 is along the number of tabs, which may describe multiple sets at the same station, for example in presence of a flap.
af_3d.cd |  | [[[[0.5 ] [0.5 ] [0.5 ] ... [0.5 ] [0.5 ] [0.5 ]] [[0.5 ] [0.5 ] [0.5 ] ... [0.5 ] [0.5 ] [0.5 ]] [[0.5 ] [0.5 ] [0.5 ] ... [0.5 ] [0.5 ] [0.5 ]] ... [[0.5 ] [0.5 ] [0.5 ] ... [0.5 ] [0.5 ] [0.5 ]] [[0.5 ] [0.5 ] [0.5 ] ... [0.5 ] [0.5 ] [0.5 ]] [[0.5 ] [0.5 ] [0.5 ] ... [0.5 ] [0.5 ] [0.5 ]]] [[[0.48317224] [0.48317224] [0.48317224] ... [0.48317224] [0.48317224] [0.48317224]] [[0.48317224] [0.48317224] [0.48317224] ... [0.48317224] [0.48317224] [0.48317224]] [[0.48317224] [0.48317224] [0.48317224] ... [0.48317224] [0.48317224] [0.48317224]] ... [[0.48317224] [0.48317224] [0.48317224] ... [0.48317224] [0.48317224] [0.48317224]] [[0.48317224] [0.48317224] [0.48317224] ... [0.48317224] [0.48317224] [0.48317224]] [[0.48317224] [0.48317224] [0.48317224] ... [0.48317224] [0.48317224] [0.48317224]]] [[[0.34328947] [0.34328947] [0.34328947] ... [0.34328947] [0.34328947] [0.34328947]] [[0.34328947] [0.34328947] [0.34328947] ... [0.34328947] [0.34328947] [0.34328947]] [[0.34328947] [0.34328947] [0.34328947] ... [0.34328947] [0.34328947] [0.34328947]] ... [[0.34328947] [0.34328947] [0.34328947] ... [0.34328947] [0.34328947] [0.34328947]] [[0.34328947] [0.34328947] [0.34328947] ... [0.34328947] [0.34328947] [0.34328947]] [[0.34328947] [0.34328947] [0.34328947] ... [0.34328947] [0.34328947] [0.34328947]]] ... [[[0.001 ] [0.001 ] [0.001 ] ... [0.001 ] [0.001 ] [0.001 ]] [[0.001 ] [0.001 ] [0.001 ] ... [0.001 ] [0.001 ] [0.001 ]] [[0.001 ] [0.001 ] [0.001 ] ... [0.001 ] [0.001 ] [0.001 ]] ... [[0.001 ] [0.001 ] [0.001 ] ... [0.001 ] [0.001 ] [0.001 ]] [[0.001 ] [0.001 ] [0.001 ] ... [0.001 ] [0.001 ] [0.001 ]] [[0.001 ] [0.001 ] [0.001 ] ... [0.001 ] [0.001 ] [0.001 ]]] [[[0.001 ] [0.001 ] [0.001 ] ... [0.001 ] [0.001 ] [0.001 ]] [[0.001 ] [0.001 ] [0.001 ] ... [0.001 ] [0.001 ] [0.001 ]] [[0.001 ] [0.001 ] [0.001 ] ... [0.001 ] [0.001 ] [0.001 ]] ... [[0.001 ] [0.001 ] [0.001 ] ... [0.001 ] [0.001 ] [0.001 ]] [[0.001 ] [0.001 ] [0.001 ] ... [0.001 ] [0.001 ] [0.001 ]] [[0.001 ] [0.001 ] [0.001 ] ... [0.001 ] [0.001 ] [0.001 ]]] [[[0.001 ] [0.001 ] [0.001 ] ... [0.001 ] [0.001 ] [0.001 ]] [[0.001 ] [0.001 ] [0.001 ] ... [0.001 ] [0.001 ] [0.001 ]] [[0.001 ] [0.001 ] [0.001 ] ... [0.001 ] [0.001 ] [0.001 ]] ... [[0.001 ] [0.001 ] [0.001 ] ... [0.001 ] [0.001 ] [0.001 ]] [[0.001 ] [0.001 ] [0.001 ] ... [0.001 ] [0.001 ] [0.001 ]] [[0.001 ] [0.001 ] [0.001 ] ... [0.001 ] [0.001 ] [0.001 ]]]] | 4D array with the drag coefficients of the airfoils. Dimension 0 is along the blade span for n_span stations, dimension 1 is along the angles of attack, dimension 2 is along the Reynolds number, dimension 3 is along the number of tabs, which may describe multiple sets at the same station, for example in presence of a flap.
af_3d.cm |  | [[[[ 0.00000000e+00] [ 0.00000000e+00] [ 0.00000000e+00] ... [ 0.00000000e+00] [ 0.00000000e+00] [ 0.00000000e+00]] [[-1.38777878e-17] [-1.38777878e-17] [-1.38777878e-17] ... [-1.38777878e-17] [-1.38777878e-17] [-1.38777878e-17]] [[-2.77555756e-17] [-2.77555756e-17] [-2.77555756e-17] ... [-2.77555756e-17] [-2.77555756e-17] [-2.77555756e-17]] ... [[ 0.00000000e+00] [ 0.00000000e+00] [ 0.00000000e+00] ... [ 0.00000000e+00] [ 0.00000000e+00] [ 0.00000000e+00]] [[ 0.00000000e+00] [ 0.00000000e+00] [ 0.00000000e+00] ... [ 0.00000000e+00] [ 0.00000000e+00] [ 0.00000000e+00]] [[ 0.00000000e+00] [ 0.00000000e+00] [ 0.00000000e+00] ... [ 0.00000000e+00] [ 0.00000000e+00] [ 0.00000000e+00]]] [[[ 0.00000000e+00] [ 0.00000000e+00] [ 0.00000000e+00] ... [ 0.00000000e+00] [ 0.00000000e+00] [ 0.00000000e+00]] [[ 3.93915742e-03] [ 3.93915742e-03] [ 3.93915742e-03] ... [ 3.93915742e-03] [ 3.93915742e-03] [ 3.93915742e-03]] [[ 7.87831483e-03] [ 7.87831483e-03] [ 7.87831483e-03] ... [ 7.87831483e-03] [ 7.87831483e-03] [ 7.87831483e-03]] ... [[-9.72776597e-03] [-9.72776597e-03] [-9.72776597e-03] ... [-9.72776597e-03] [-9.72776597e-03] [-9.72776597e-03]] [[-4.86388299e-03] [-4.86388299e-03] [-4.86388299e-03] ... [-4.86388299e-03] [-4.86388299e-03] [-4.86388299e-03]] [[ 0.00000000e+00] [ 0.00000000e+00] [ 0.00000000e+00] ... [ 0.00000000e+00] [ 0.00000000e+00] [ 0.00000000e+00]]] [[[ 0.00000000e+00] [ 0.00000000e+00] [ 0.00000000e+00] ... [ 0.00000000e+00] [ 0.00000000e+00] [ 0.00000000e+00]] [[ 3.66821948e-02] [ 3.66821948e-02] [ 3.66821948e-02] ... [ 3.66821948e-02] [ 3.66821948e-02] [ 3.66821948e-02]] [[ 7.33643896e-02] [ 7.33643896e-02] [ 7.33643896e-02] ... [ 7.33643896e-02] [ 7.33643896e-02] [ 7.33643896e-02]] ... [[-9.05876209e-02] [-9.05876209e-02] [-9.05876209e-02] ... [-9.05876209e-02] [-9.05876209e-02] [-9.05876209e-02]] [[-4.52938105e-02] [-4.52938105e-02] [-4.52938105e-02] ... [-4.52938105e-02] [-4.52938105e-02] [-4.52938105e-02]] [[ 0.00000000e+00] [ 0.00000000e+00] [ 0.00000000e+00] ... [ 0.00000000e+00] [ 0.00000000e+00] [ 0.00000000e+00]]] ... [[[ 0.00000000e+00] [ 0.00000000e+00] [ 0.00000000e+00] ... [ 0.00000000e+00] [ 0.00000000e+00] [ 0.00000000e+00]] [[ 1.16041277e-01] [ 1.16041277e-01] [ 1.16041277e-01] ... [ 1.16041277e-01] [ 1.16041277e-01] [ 1.16041277e-01]] [[ 2.32082554e-01] [ 2.32082554e-01] [ 2.32082554e-01] ... [ 2.32082554e-01] [ 2.32082554e-01] [ 2.32082554e-01]] ... [[-2.87584419e-01] [-2.87584419e-01] [-2.87584419e-01] ... [-2.87584419e-01] [-2.87584419e-01] [-2.87584419e-01]] [[-1.43792209e-01] [-1.43792209e-01] [-1.43792209e-01] ... [-1.43792209e-01] [-1.43792209e-01] [-1.43792209e-01]] [[ 0.00000000e+00] [ 0.00000000e+00] [ 0.00000000e+00] ... [ 0.00000000e+00] [ 0.00000000e+00] [ 0.00000000e+00]]] [[[ 0.00000000e+00] [ 0.00000000e+00] [ 0.00000000e+00] ... [ 0.00000000e+00] [ 0.00000000e+00] [ 0.00000000e+00]] [[ 1.16740867e-01] [ 1.16740867e-01] [ 1.16740867e-01] ... [ 1.16740867e-01] [ 1.16740867e-01] [ 1.16740867e-01]] [[ 2.33481734e-01] [ 2.33481734e-01] [ 2.33481734e-01] ... [ 2.33481734e-01] [ 2.33481734e-01] [ 2.33481734e-01]] ... [[-2.89757516e-01] [-2.89757516e-01] [-2.89757516e-01] ... [-2.89757516e-01] [-2.89757516e-01] [-2.89757516e-01]] [[-1.44878758e-01] [-1.44878758e-01] [-1.44878758e-01] ... [-1.44878758e-01] [-1.44878758e-01] [-1.44878758e-01]] [[ 0.00000000e+00] [ 0.00000000e+00] [ 0.00000000e+00] ... [ 0.00000000e+00] [ 0.00000000e+00] [ 0.00000000e+00]]] [[[ 0.00000000e+00] [ 0.00000000e+00] [ 0.00000000e+00] ... [ 0.00000000e+00] [ 0.00000000e+00] [ 0.00000000e+00]] [[ 1.17590065e-01] [ 1.17590065e-01] [ 1.17590065e-01] ... [ 1.17590065e-01] [ 1.17590065e-01] [ 1.17590065e-01]] [[ 2.35180129e-01] [ 2.35180129e-01] [ 2.35180129e-01] ... [ 2.35180129e-01] [ 2.35180129e-01] [ 2.35180129e-01]] ... [[-2.92317122e-01] [-2.92317122e-01] [-2.92317122e-01] ... [-2.92317122e-01] [-2.92317122e-01] [-2.92317122e-01]] [[-1.46158561e-01] [-1.46158561e-01] [-1.46158561e-01] ... [-1.46158561e-01] [-1.46158561e-01] [-1.46158561e-01]] [[ 0.00000000e+00] [ 0.00000000e+00] [ 0.00000000e+00] ... [ 0.00000000e+00] [ 0.00000000e+00] [ 0.00000000e+00]]]] | 4D array with the moment coefficients of the airfoils. Dimension 0 is along the blade span for n_span stations, dimension 1 is along the angles of attack, dimension 2 is along the Reynolds number, dimension 3 is along the number of tabs, which may describe multiple sets at the same station, for example in presence of a flap.
af_3d.rated_TSR |  | [10.5] | Constant tip speed ratio in region II.
af_3d.r_blade | m | [ 3. 6.44228216 9.88456432 13.32684647 16.76912863 20.21141079 23.65369295 27.09597511 30.53825726 33.98053942 37.42282158 40.86510374 44.3073859 47.74966806 51.19195021 54.63423237 58.07651453 61.51879669 64.96107885 68.403361 71.84564316 75.28792532 78.73020748 82.17248964 85.61477179 89.05705395 92.49933611 95.94161827 99.38390043 102.82618259] | 1D array of the dimensional spanwise grid defined along the rotor (hub radius to blade tip projected on the plane)
af_3d.rotor_radius | m | [102.82618259] | Scalar of the rotor radius, defined ignoring prebend and sweep curvatures, and cone and uptilt angles.
af_3d.r_thick_interp |  | [1. 0.9904762 0.90583552 0.76920637 0.62433185 0.51495506 0.45652477 0.40898037 0.37373472 0.35299758 0.33854388 0.32716954 0.31781339 0.30941425 0.30091105 0.29250549 0.28490061 0.27785301 0.27111927 0.26445597 0.25761968 0.250367 0.2424545 0.23345852 0.22353126 0.21373557 0.20477992 0.19617537 0.18790426 0.18 ] | 1D array of the relative thicknesses of the blade defined along span.
af_3d.chord | m | [4.5 4.51653455 4.59255455 4.72026865 4.87845037 5.04235972 5.18880397 5.29555399 5.33889615 5.27996547 5.13049713 4.93201208 4.72694825 4.52910314 4.30815493 4.07109567 3.83078655 3.59377787 3.3535724 3.10972681 2.86394905 2.61780457 2.37255549 2.12536608 1.87360817 1.6133977 1.34551447 1.07050448 0.78813172 0.5 ] | 1D array of the chord values defined along blade span.
tower_grid.ref_axis | m | [[ 0. 0. 0. ] [ 0. 0. 13.7] [ 0. 0. 27.4] [ 0. 0. 41.1] [ 0. 0. 54.8] [ 0. 0. 68.5] [ 0. 0. 82.2] [ 0. 0. 95.9] [ 0. 0. 109.6] [ 0. 0. 123.3] [ 0. 0. 137. ]] | 2D array of the coordinates (x,y,z) of the tower reference axis. The coordinate system is the global coordinate system of OpenFAST: it is placed at tower base with x pointing downwind, y pointing on the side and z pointing vertically upwards. A standard tower configuration will have zero x and y values and positive z values.
rotorse.ccblade.Uhub | m/s | [9.] | Undisturbed wind speed
rotorse.tsr |  | [10.5] | Tip speed ratio
rotorse.pitch | deg | [0.] | Pitch angle
rotorse.r | m | [ 3. 6.44228216 9.88456432 13.32684647 16.76912863 20.21141079 23.65369295 27.09597511 30.53825726 33.98053942 37.42282158 40.86510374 44.3073859 47.74966806 51.19195021 54.63423237 58.07651453 61.51879669 64.96107885 68.403361 71.84564316 75.28792532 78.73020748 82.17248964 85.61477179 89.05705395 92.49933611 95.94161827 99.38390043 102.82618259] | radial locations where blade is defined (should be increasing and not go all the way to hub or tip)
rotorse.ccblade.s_opt_chord |  | [0. 0.03448276 0.06896552 0.10344828 0.13793103 0.17241379 0.20689655 0.24137931 0.27586207 0.31034483 0.34482759 0.37931034 0.4137931 0.44827586 0.48275862 0.51724138 0.55172414 0.5862069 0.62068966 0.65517241 0.68965517 0.72413793 0.75862069 0.79310345 0.82758621 0.86206897 0.89655172 0.93103448 0.96551724 1. ] | 1D array of the non-dimensional spanwise grid defined along blade axis to optimize the blade chord
rotorse.ccblade.s_opt_theta |  | [0. 0.03448276 0.06896552 0.10344828 0.13793103 0.17241379 0.20689655 0.24137931 0.27586207 0.31034483 0.34482759 0.37931034 0.4137931 0.44827586 0.48275862 0.51724138 0.55172414 0.5862069 0.62068966 0.65517241 0.68965517 0.72413793 0.75862069 0.79310345 0.82758621 0.86206897 0.89655172 0.93103448 0.96551724 1. ] | 1D array of the non-dimensional spanwise grid defined along blade axis to optimize the blade twist
rotorse.chord | m | [4.5 4.51653455 4.59255455 4.72026865 4.87845037 5.04235972 5.18880397 5.29555399 5.33889615 5.27996547 5.13049713 4.93201208 4.72694825 4.52910314 4.30815493 4.07109567 3.83078655 3.59377787 3.3535724 3.10972681 2.86394905 2.61780457 2.37255549 2.12536608 1.87360817 1.6133977 1.34551447 1.07050448 0.78813172 0.5 ] | chord length at each section
rotorse.ccblade.theta_in | rad | [ 0.3491 0.32625117 0.30085553 0.27319561 0.24355395 0.2057759 0.15761451 0.11369865 0.08888556 0.08740227 0.08747036 0.08755246 0.08760935 0.08649735 0.08026523 0.07090719 0.06112253 0.05334186 0.04683973 0.04037517 0.03298558 0.02356245 0.0096627 -0.00714598 -0.02406408 -0.03833817 -0.05056212 -0.06194147 -0.07234987 -0.08166095] | twist angle at each section (positive decreases angle of attack)
rotorse.ccblade.aoa_op | rad | [3.14159265 3.14159265 3.14159265 3.14159265 3.14159265 3.14159265 3.14159265 3.14159265 3.14159265 3.14159265 3.14159265 3.14159265 3.14159265 3.14159265 3.14159265 3.14159265 3.14159265 3.14159265 3.14159265 3.14159265 3.14159265 3.14159265 3.14159265 3.14159265 3.14159265 3.14159265 3.14159265 3.14159265 3.14159265 3.14159265] | 1D array with the operational angles of attack for the airfoils along blade span.
rotorse.airfoils_aoa | deg | [-180. -177. -174. -171. -168. -165. -162. -159. -156. -153. -150. -147. -144. -141. -138. -135. -132. -129. -126. -123. -120. -117. -114. -111. -108. -105. -102. -99. -96. -93. -90. -87. -84. -81. -78. -75. -72. -69. -66. -63. -60. -57. -54. -51. -48. -45. -42. -39. -36. -33. -30. -29.39393939 -28.78787879 -28.18181818 -27.57575758 -26.96969697 -26.36363636 -25.75757576 -25.15151515 -24.54545455 -23.93939394 -23.33333333 -22.72727273 -22.12121212 -21.51515152 -20.90909091 -20.3030303 -19.6969697 -19.09090909 -18.48484848 -17.87878788 -17.27272727 -16.66666667 -16.06060606 -15.45454545 -14.84848485 -14.24242424 -13.63636364 -13.03030303 -12.42424242 -11.81818182 -11.21212121 -10.60606061 -10. -9.39393939 -8.78787879 -8.18181818 -7.57575758 -6.96969697 -6.36363636 -5.75757576 -5.15151515 -4.54545455 -3.93939394 -3.33333333 -2.72727273 -2.12121212 -1.51515152 -0.90909091 -0.3030303 0.3030303 0.90909091 1.51515152 2.12121212 2.72727273 3.33333333 3.93939394 4.54545455 5.15151515 5.75757576 6.36363636 6.96969697 7.57575758 8.18181818 8.78787879 9.39393939 10. 10.60606061 11.21212121 11.81818182 12.42424242 13.03030303 13.63636364 14.24242424 14.84848485 15.45454545 16.06060606 16.66666667 17.27272727 17.87878788 18.48484848 19.09090909 19.6969697 20.3030303 20.90909091 21.51515152 22.12121212 22.72727273 23.33333333 23.93939394 24.54545455 25.15151515 25.75757576 26.36363636 26.96969697 27.57575758 28.18181818 28.78787879 29.39393939 30. 33. 36. 39. 42. 45. 48. 51. 54. 57. 60. 63. 66. 69. 72. 75. 78. 81. 84. 87. 90. 93. 96. 99. 102. 105. 108. 111. 114. 117. 120. 123. 126. 129. 132. 135. 138. 141. 144. 147. 150. 153. 156. 159. 162. 165. 168. 171. 174. 177. 180. ] | angle of attack grid for polars
rotorse.airfoils_cl |  | [[[[ 0. ] [ 0. ] [ 0. ] ... [ 0. ] [ 0. ] [ 0. ]] [[ 0. ] [ 0. ] [ 0. ] ... [ 0. ] [ 0. ] [ 0. ]] [[ 0. ] [ 0. ] [ 0. ] ... [ 0. ] [ 0. ] [ 0. ]] ... [[ 0. ] [ 0. ] [ 0. ] ... [ 0. ] [ 0. ] [ 0. ]] [[ 0. ] [ 0. ] [ 0. ] ... [ 0. ] [ 0. ] [ 0. ]] [[ 0. ] [ 0. ] [ 0. ] ... [ 0. ] [ 0. ] [ 0. ]]] [[[ 0. ] [ 0. ] [ 0. ] ... [ 0. ] [ 0. ] [ 0. ]] [[ 0.00281949] [ 0.00281949] [ 0.00281949] ... [ 0.00281949] [ 0.00281949] [ 0.00281949]] [[ 0.00563899] [ 0.00563899] [ 0.00563899] ... [ 0.00563899] [ 0.00563899] [ 0.00563899]] ... [[-0.00563899] [-0.00563899] [-0.00563899] ... [-0.00563899] [-0.00563899] [-0.00563899]] [[-0.00281949] [-0.00281949] [-0.00281949] ... [-0.00281949] [-0.00281949] [-0.00281949]] [[ 0. ] [ 0. ] [ 0. ] ... [ 0. ] [ 0. ] [ 0. ]]] [[[ 0. ] [ 0. ] [ 0. ] ... [ 0. ] [ 0. ] [ 0. ]] [[ 0.02693634] [ 0.02693634] [ 0.02693634] ... [ 0.02693634] [ 0.02693634] [ 0.02693634]] [[ 0.05387268] [ 0.05387268] [ 0.05387268] ... [ 0.05387268] [ 0.05387268] [ 0.05387268]] ... [[-0.05387268] [-0.05387268] [-0.05387268] ... [-0.05387268] [-0.05387268] [-0.05387268]] [[-0.02693634] [-0.02693634] [-0.02693634] ... [-0.02693634] [-0.02693634] [-0.02693634]] [[ 0. ] [ 0. ] [ 0. ] ... [ 0. ] [ 0. ] [ 0. ]]] ... [[[ 0. ] [ 0. ] [ 0. ] ... [ 0. ] [ 0. ] [ 0. ]] [[ 0.11038105] [ 0.11038105] [ 0.11038105] ... [ 0.11038105] [ 0.11038105] [ 0.11038105]] [[ 0.2207621 ] [ 0.2207621 ] [ 0.2207621 ] ... [ 0.2207621 ] [ 0.2207621 ] [ 0.2207621 ]] ... [[-0.2207621 ] [-0.2207621 ] [-0.2207621 ] ... [-0.2207621 ] [-0.2207621 ] [-0.2207621 ]] [[-0.11038105] [-0.11038105] [-0.11038105] ... [-0.11038105] [-0.11038105] [-0.11038105]] [[ 0. ] [ 0. ] [ 0. ] ... [ 0. ] [ 0. ] [ 0. ]]] [[[ 0. ] [ 0. ] [ 0. ] ... [ 0. ] [ 0. ] [ 0. ]] [[ 0.10838182] [ 0.10838182] [ 0.10838182] ... [ 0.10838182] [ 0.10838182] [ 0.10838182]] [[ 0.21676364] [ 0.21676364] [ 0.21676364] ... [ 0.21676364] [ 0.21676364] [ 0.21676364]] ... [[-0.21676364] [-0.21676364] [-0.21676364] ... [-0.21676364] [-0.21676364] [-0.21676364]] [[-0.10838182] [-0.10838182] [-0.10838182] ... [-0.10838182] [-0.10838182] [-0.10838182]] [[ 0. ] [ 0. ] [ 0. ] ... [ 0. ] [ 0. ] [ 0. ]]] [[[ 0. ] [ 0. ] [ 0. ] ... [ 0. ] [ 0. ] [ 0. ]] [[ 0.10679329] [ 0.10679329] [ 0.10679329] ... [ 0.10679329] [ 0.10679329] [ 0.10679329]] [[ 0.21358659] [ 0.21358659] [ 0.21358659] ... [ 0.21358659] [ 0.21358659] [ 0.21358659]] ... [[-0.21358659] [-0.21358659] [-0.21358659] ... [-0.21358659] [-0.21358659] [-0.21358659]] [[-0.10679329] [-0.10679329] [-0.10679329] ... [-0.10679329] [-0.10679329] [-0.10679329]] [[ 0. ] [ 0. ] [ 0. ] ... [ 0. ] [ 0. ] [ 0. ]]]] | lift coefficients, spanwise
rotorse.airfoils_cd |  | [[[[0.5 ] [0.5 ] [0.5 ] ... [0.5 ] [0.5 ] [0.5 ]] [[0.5 ] [0.5 ] [0.5 ] ... [0.5 ] [0.5 ] [0.5 ]] [[0.5 ] [0.5 ] [0.5 ] ... [0.5 ] [0.5 ] [0.5 ]] ... [[0.5 ] [0.5 ] [0.5 ] ... [0.5 ] [0.5 ] [0.5 ]] [[0.5 ] [0.5 ] [0.5 ] ... [0.5 ] [0.5 ] [0.5 ]] [[0.5 ] [0.5 ] [0.5 ] ... [0.5 ] [0.5 ] [0.5 ]]] [[[0.48317224] [0.48317224] [0.48317224] ... [0.48317224] [0.48317224] [0.48317224]] [[0.48317224] [0.48317224] [0.48317224] ... [0.48317224] [0.48317224] [0.48317224]] [[0.48317224] [0.48317224] [0.48317224] ... [0.48317224] [0.48317224] [0.48317224]] ... [[0.48317224] [0.48317224] [0.48317224] ... [0.48317224] [0.48317224] [0.48317224]] [[0.48317224] [0.48317224] [0.48317224] ... [0.48317224] [0.48317224] [0.48317224]] [[0.48317224] [0.48317224] [0.48317224] ... [0.48317224] [0.48317224] [0.48317224]]] [[[0.34328947] [0.34328947] [0.34328947] ... [0.34328947] [0.34328947] [0.34328947]] [[0.34328947] [0.34328947] [0.34328947] ... [0.34328947] [0.34328947] [0.34328947]] [[0.34328947] [0.34328947] [0.34328947] ... [0.34328947] [0.34328947] [0.34328947]] ... [[0.34328947] [0.34328947] [0.34328947] ... [0.34328947] [0.34328947] [0.34328947]] [[0.34328947] [0.34328947] [0.34328947] ... [0.34328947] [0.34328947] [0.34328947]] [[0.34328947] [0.34328947] [0.34328947] ... [0.34328947] [0.34328947] [0.34328947]]] ... [[[0.001 ] [0.001 ] [0.001 ] ... [0.001 ] [0.001 ] [0.001 ]] [[0.001 ] [0.001 ] [0.001 ] ... [0.001 ] [0.001 ] [0.001 ]] [[0.001 ] [0.001 ] [0.001 ] ... [0.001 ] [0.001 ] [0.001 ]] ... [[0.001 ] [0.001 ] [0.001 ] ... [0.001 ] [0.001 ] [0.001 ]] [[0.001 ] [0.001 ] [0.001 ] ... [0.001 ] [0.001 ] [0.001 ]] [[0.001 ] [0.001 ] [0.001 ] ... [0.001 ] [0.001 ] [0.001 ]]] [[[0.001 ] [0.001 ] [0.001 ] ... [0.001 ] [0.001 ] [0.001 ]] [[0.001 ] [0.001 ] [0.001 ] ... [0.001 ] [0.001 ] [0.001 ]] [[0.001 ] [0.001 ] [0.001 ] ... [0.001 ] [0.001 ] [0.001 ]] ... [[0.001 ] [0.001 ] [0.001 ] ... [0.001 ] [0.001 ] [0.001 ]] [[0.001 ] [0.001 ] [0.001 ] ... [0.001 ] [0.001 ] [0.001 ]] [[0.001 ] [0.001 ] [0.001 ] ... [0.001 ] [0.001 ] [0.001 ]]] [[[0.001 ] [0.001 ] [0.001 ] ... [0.001 ] [0.001 ] [0.001 ]] [[0.001 ] [0.001 ] [0.001 ] ... [0.001 ] [0.001 ] [0.001 ]] [[0.001 ] [0.001 ] [0.001 ] ... [0.001 ] [0.001 ] [0.001 ]] ... [[0.001 ] [0.001 ] [0.001 ] ... [0.001 ] [0.001 ] [0.001 ]] [[0.001 ] [0.001 ] [0.001 ] ... [0.001 ] [0.001 ] [0.001 ]] [[0.001 ] [0.001 ] [0.001 ] ... [0.001 ] [0.001 ] [0.001 ]]]] | drag coefficients, spanwise
rotorse.airfoils_cm |  | [[[[ 0.00000000e+00] [ 0.00000000e+00] [ 0.00000000e+00] ... [ 0.00000000e+00] [ 0.00000000e+00] [ 0.00000000e+00]] [[-1.38777878e-17] [-1.38777878e-17] [-1.38777878e-17] ... [-1.38777878e-17] [-1.38777878e-17] [-1.38777878e-17]] [[-2.77555756e-17] [-2.77555756e-17] [-2.77555756e-17] ... [-2.77555756e-17] [-2.77555756e-17] [-2.77555756e-17]] ... [[ 0.00000000e+00] [ 0.00000000e+00] [ 0.00000000e+00] ... [ 0.00000000e+00] [ 0.00000000e+00] [ 0.00000000e+00]] [[ 0.00000000e+00] [ 0.00000000e+00] [ 0.00000000e+00] ... [ 0.00000000e+00] [ 0.00000000e+00] [ 0.00000000e+00]] [[ 0.00000000e+00] [ 0.00000000e+00] [ 0.00000000e+00] ... [ 0.00000000e+00] [ 0.00000000e+00] [ 0.00000000e+00]]] [[[ 0.00000000e+00] [ 0.00000000e+00] [ 0.00000000e+00] ... [ 0.00000000e+00] [ 0.00000000e+00] [ 0.00000000e+00]] [[ 3.93915742e-03] [ 3.93915742e-03] [ 3.93915742e-03] ... [ 3.93915742e-03] [ 3.93915742e-03] [ 3.93915742e-03]] [[ 7.87831483e-03] [ 7.87831483e-03] [ 7.87831483e-03] ... [ 7.87831483e-03] [ 7.87831483e-03] [ 7.87831483e-03]] ... [[-9.72776597e-03] [-9.72776597e-03] [-9.72776597e-03] ... [-9.72776597e-03] [-9.72776597e-03] [-9.72776597e-03]] [[-4.86388299e-03] [-4.86388299e-03] [-4.86388299e-03] ... [-4.86388299e-03] [-4.86388299e-03] [-4.86388299e-03]] [[ 0.00000000e+00] [ 0.00000000e+00] [ 0.00000000e+00] ... [ 0.00000000e+00] [ 0.00000000e+00] [ 0.00000000e+00]]] [[[ 0.00000000e+00] [ 0.00000000e+00] [ 0.00000000e+00] ... [ 0.00000000e+00] [ 0.00000000e+00] [ 0.00000000e+00]] [[ 3.66821948e-02] [ 3.66821948e-02] [ 3.66821948e-02] ... [ 3.66821948e-02] [ 3.66821948e-02] [ 3.66821948e-02]] [[ 7.33643896e-02] [ 7.33643896e-02] [ 7.33643896e-02] ... [ 7.33643896e-02] [ 7.33643896e-02] [ 7.33643896e-02]] ... [[-9.05876209e-02] [-9.05876209e-02] [-9.05876209e-02] ... [-9.05876209e-02] [-9.05876209e-02] [-9.05876209e-02]] [[-4.52938105e-02] [-4.52938105e-02] [-4.52938105e-02] ... [-4.52938105e-02] [-4.52938105e-02] [-4.52938105e-02]] [[ 0.00000000e+00] [ 0.00000000e+00] [ 0.00000000e+00] ... [ 0.00000000e+00] [ 0.00000000e+00] [ 0.00000000e+00]]] ... [[[ 0.00000000e+00] [ 0.00000000e+00] [ 0.00000000e+00] ... [ 0.00000000e+00] [ 0.00000000e+00] [ 0.00000000e+00]] [[ 1.16041277e-01] [ 1.16041277e-01] [ 1.16041277e-01] ... [ 1.16041277e-01] [ 1.16041277e-01] [ 1.16041277e-01]] [[ 2.32082554e-01] [ 2.32082554e-01] [ 2.32082554e-01] ... [ 2.32082554e-01] [ 2.32082554e-01] [ 2.32082554e-01]] ... [[-2.87584419e-01] [-2.87584419e-01] [-2.87584419e-01] ... [-2.87584419e-01] [-2.87584419e-01] [-2.87584419e-01]] [[-1.43792209e-01] [-1.43792209e-01] [-1.43792209e-01] ... [-1.43792209e-01] [-1.43792209e-01] [-1.43792209e-01]] [[ 0.00000000e+00] [ 0.00000000e+00] [ 0.00000000e+00] ... [ 0.00000000e+00] [ 0.00000000e+00] [ 0.00000000e+00]]] [[[ 0.00000000e+00] [ 0.00000000e+00] [ 0.00000000e+00] ... [ 0.00000000e+00] [ 0.00000000e+00] [ 0.00000000e+00]] [[ 1.16740867e-01] [ 1.16740867e-01] [ 1.16740867e-01] ... [ 1.16740867e-01] [ 1.16740867e-01] [ 1.16740867e-01]] [[ 2.33481734e-01] [ 2.33481734e-01] [ 2.33481734e-01] ... [ 2.33481734e-01] [ 2.33481734e-01] [ 2.33481734e-01]] ... [[-2.89757516e-01] [-2.89757516e-01] [-2.89757516e-01] ... [-2.89757516e-01] [-2.89757516e-01] [-2.89757516e-01]] [[-1.44878758e-01] [-1.44878758e-01] [-1.44878758e-01] ... [-1.44878758e-01] [-1.44878758e-01] [-1.44878758e-01]] [[ 0.00000000e+00] [ 0.00000000e+00] [ 0.00000000e+00] ... [ 0.00000000e+00] [ 0.00000000e+00] [ 0.00000000e+00]]] [[[ 0.00000000e+00] [ 0.00000000e+00] [ 0.00000000e+00] ... [ 0.00000000e+00] [ 0.00000000e+00] [ 0.00000000e+00]] [[ 1.17590065e-01] [ 1.17590065e-01] [ 1.17590065e-01] ... [ 1.17590065e-01] [ 1.17590065e-01] [ 1.17590065e-01]] [[ 2.35180129e-01] [ 2.35180129e-01] [ 2.35180129e-01] ... [ 2.35180129e-01] [ 2.35180129e-01] [ 2.35180129e-01]] ... [[-2.92317122e-01] [-2.92317122e-01] [-2.92317122e-01] ... [-2.92317122e-01] [-2.92317122e-01] [-2.92317122e-01]] [[-1.46158561e-01] [-1.46158561e-01] [-1.46158561e-01] ... [-1.46158561e-01] [-1.46158561e-01] [-1.46158561e-01]] [[ 0.00000000e+00] [ 0.00000000e+00] [ 0.00000000e+00] ... [ 0.00000000e+00] [ 0.00000000e+00] [ 0.00000000e+00]]]] | moment coefficients, spanwise
rotorse.airfoils_Re |  | [ 2890000. 3000000. 5280000. 7740000. 9110000. 10300000. 12020000.] | Reynolds numbers of polars
rotorse.Rhub | m | [3.] | hub radius
rotorse.Rtip | m | [102.82618259] | tip radius
rotorse.ccblade.rthick |  | [1. 0.9904762 0.90583552 0.76920637 0.62433185 0.51495506 0.45652477 0.40898037 0.37373472 0.35299758 0.33854388 0.32716954 0.31781339 0.30941425 0.30091105 0.29250549 0.28490061 0.27785301 0.27111927 0.26445597 0.25761968 0.250367 0.2424545 0.23345852 0.22353126 0.21373557 0.20477992 0.19617537 0.18790426 0.18 ] | 1D array of the relative thicknesses of the blade defined along span.
rotorse.precurve | m | [ 0. 0.01458961 0.05222308 0.10814189 0.1742505 0.24113677 0.30008558 0.34265121 0.35982107 0.34758647 0.3145081 0.26685814 0.21087049 0.1404773 0.03804705 -0.09075292 -0.23512381 -0.39413733 -0.58577711 -0.80529181 -1.04252594 -1.29121723 -1.5637297 -1.85903588 -2.17067421 -2.49837779 -2.84335536 -3.20952152 -3.59684443 -4. ] | precurve at each section
rotorse.precurveTip | m | [-4.] | precurve at tip
rotorse.presweep | m | [0. 0. 0. 0. 0. 0. 0. 0. 0. 0. 0. 0. 0. 0. 0. 0. 0. 0. 0. 0. 0. 0. 0. 0. 0. 0. 0. 0. 0. 0.] | presweep at each section
rotorse.presweepTip | m | [0.] | presweep at tip
rotorse.hub_height | m | [140.] | hub height
rotorse.precone | deg | [4.] | precone angle
rotorse.tilt | deg | [6.] | shaft tilt
rotorse.yaw | deg | [0.] | yaw error
rotorse.rho_air | kg/m**3 | [1.225] | density of air
rotorse.mu_air | kg/m/s | [1.81e-05] | dynamic viscosity of air
rotorse.shearExp |  | [0.2] | shear exponent
rotorse.nBlades | Unavailable | 3 | number of blades
rotorse.nSector | Unavailable | 4 | number of sectors to divide rotor face into in computing thrust and power
rotorse.tiploss | Unavailable | TRUE | include Prandtl tip loss model
rotorse.hubloss | Unavailable | TRUE | include Prandtl hub loss model
rotorse.wakerotation | Unavailable | TRUE | include effect of wake rotation (i.e., tangential induction factor is nonzero)
rotorse.usecd | Unavailable | TRUE | use drag coefficient in computing induction factors
rotorse.wt_class.V_mean_overwrite |  | [0.]
rotorse.wt_class.turbine_class | Unavailable | III
rotorse.theta | deg | [20.00195663 18.69281516 17.2377519 15.65295517 13.95461328 11.79009053 9.03064626 6.5144527 5.09276755 5.0077812 5.0116826 5.01638643 5.01964587 4.95593318 4.598859 4.06268279 3.50206274 3.05626337 2.68371866 2.31332694 1.88993479 1.35002871 0.55363202 -0.40943438 -1.37877001 -2.1966151 -2.89699591 -3.548985 -4.14534228 -4.67882768] | Twist angle at each section (positive decreases angle of attack)
rotorse.re.pitch_axis |  | [0.5 0.48048151 0.45368069 0.42215292 0.39016863 0.36109781 0.33657864 0.31774445 0.30469414 0.29546256 0.28902922 0.28487869 0.28260393 0.28186269 0.28215374 0.28321285 0.28475635 0.28602485 0.28667073 0.2883851 0.29123895 0.2949975 0.29935265 0.30368433 0.30802038 0.31302237 0.31852838 0.32435299 0.33114688 0.34090909] | 1D array of the chordwise position of the pitch axis (0-LE, 1-TE), defined along blade span.
rotorse.re.coord_xy_interp |  | [[[ 1.00000000e+00 -5.22802288e-16] [ 9.99429684e-01 -2.22597407e-02] [ 9.98063018e-01 -4.44580349e-02] ... [ 9.98120489e-01 4.38394581e-02] [ 9.99443038e-01 2.19496514e-02] [ 1.00000000e+00 -5.26271735e-16]] [[ 1.00000000e+00 -4.63811846e-04] [ 9.98467173e-01 -2.21760738e-02] [ 9.96201019e-01 -4.43513952e-02] ... [ 9.96776877e-01 4.39179785e-02] [ 9.98774657e-01 2.22119245e-02] [ 1.00000000e+00 3.03878429e-04]] [[ 1.00000000e+00 -3.84926541e-03] [ 9.90631439e-01 -2.12435866e-02] [ 9.80995553e-01 -4.24457781e-02] ... [ 9.85613808e-01 4.43560536e-02] [ 9.93218520e-01 2.41263074e-02] [ 1.00000000e+00 2.83048459e-03]] ... [[ 1.00000000e+00 2.97035597e-04] [ 9.76048851e-01 2.75613097e-03] [ 9.52088352e-01 4.54597282e-03] ... [ 9.52570019e-01 9.64159727e-03] [ 9.76265133e-01 4.94310000e-03] [ 1.00000000e+00 2.97035597e-04]] [[ 1.00000000e+00 7.47506268e-05] [ 9.76266165e-01 2.93696602e-03] [ 9.52462074e-01 4.92235585e-03] ... [ 9.52772881e-01 1.06805683e-02] [ 9.76379196e-01 5.38265107e-03] [ 1.00000000e+00 7.47506268e-05]] [[ 1.00000000e+00 1.76276899e-06] [ 9.76685164e-01 3.14692752e-03] [ 9.53182640e-01 5.22846152e-03] ... [ 9.52998460e-01 1.22336784e-02] [ 9.76506117e-01 6.17134718e-03] [ 1.00000000e+00 1.76276899e-06]]] | 3D array of the non-dimensional x and y airfoil coordinates of the airfoils interpolated along span for n_span stations.
rotorse.re.precomp.uptilt | deg | [6.] | Nacelle uptilt angle. A standard machine has positive values.
rotorse.re.precomp.web_start_nd |  | [[0.19443411 0.20327714 0.2114686 0.25280008 0.27369998 0.29712978 0.31671774 0.33250851 0.34345501 0.35007941 0.35570132 0.36039575 0.36402622 0.36682772 0.36962845 0.37236313 0.37490648 0.37752082 0.38058474 0.38349849 0.38638342 0.3895245 0.3933432 0.39850355 0.40534524 0.41398239 0.4260483 0.44542206 0.32800936 0.32285221] [0.19443411 0.20327714 0.2114686 0.19733948 0.21683684 0.23993659 0.26037635 0.27699879 0.28834 0.2945398 0.29879736 0.30153949 0.30305831 0.30372246 0.30389511 0.30348041 0.30246446 0.30112268 0.29960638 0.29714732 0.29369012 0.28927353 0.28397183 0.27768291 0.26961639 0.25794117 0.24097676 0.21555409 0.32800936 0.32285221]] | 2D array of the non-dimensional start point defined along the outer profile of a web. The TE suction side is 0, the TE pressure side is 1. The first dimension represents each web, the second dimension represents each entry along blade span.
rotorse.re.precomp.web_end_nd |  | [[0.69444351 0.6930534 0.69512913 0.6685781 0.66489547 0.65817874 0.65300035 0.64903196 0.64462455 0.63930508 0.63440075 0.63030862 0.62717678 0.62494356 0.62331708 0.62199627 0.62076376 0.6191145 0.61679763 0.61457582 0.6124245 0.61013539 0.60748293 0.60357954 0.59762464 0.58911632 0.57639572 0.55514764 0.67556049 0.68004684] [0.69444351 0.6930534 0.69512913 0.72435954 0.72270967 0.7160962 0.70970147 0.70490411 0.70005373 0.69508905 0.69143971 0.68920124 0.68810521 0.68795198 0.68892158 0.69073088 0.69304974 0.695342 0.69758776 0.70072767 0.70491648 0.71019121 0.71666916 0.72423846 0.73325505 0.74519335 0.76180882 0.78634767 0.67556049 0.68004684]] | 2D array of the non-dimensional end point defined along the outer profile of a web. The TE suction side is 0, the TE pressure side is 1. The first dimension represents each web, the second dimension represents each entry along blade span.
rotorse.re.precomp.layer_web |  | [0. 0. 0. 0. 0. 0. 0. 0. 0. 0. 0. 0. 1. 1. 1. 2. 2. 2.] | 1D array of the web id the layer is associated to. If the layer is on the outer profile, this entry can simply stay equal to 0.
rotorse.re.precomp.layer_thickness | m | [[0.001 0.001 0.001 0.001 0.001 0.001 0.001 0.001 0.001 0.001 0.001 0.001 0.001 0.001 0.001 0.001 0.001 0.001 0.001 0.001 0.001 0.001 0.001 0.001 0.001 0.001 0.001 0.001 0.001 0.001 ] [0.03757 0.03049818 0.02419641 0.01869038 0.01400579 0.01016833 0.00720369 0.00513757 0.00399567 0.00374108 0.00367803 0.00361498 0.00355192 0.00348887 0.00342581 0.00336276 0.0032997 0.00323665 0.0031736 0.00311054 0.00304749 0.00298443 0.00292138 0.00285833 0.00279527 0.00273222 0.00266916 0.00260611 0.00254305 0.00254305] [0. 0.01783144 0.03359829 0.04738845 0.05928979 0.06939019 0.07777752 0.08453966 0.0897645 0.09353991 0.09595376 0.09709394 0.09704832 0.09590479 0.09375121 0.09067548 0.08676546 0.08210904 0.07679409 0.07090849 0.06454012 0.05777686 0.05070658 0.04341717 0.03599649 0.02853244 0.02111289 0.01382571 0.00675879 0.00675879] [0. 0.01868061 0.03513571 0.04946432 0.06176545 0.07213812 0.08068137 0.0874942 0.09267564 0.09632471 0.09854042 0.09942181 0.09906789 0.09757768 0.09505021 0.09158448 0.08727953 0.08223438 0.07654804 0.07031953 0.06364789 0.05663212 0.04937124 0.04196429 0.03451027 0.02710821 0.01985714 0.01285606 0.00620401 0.00620401] [0. 0. 0.00668397 0.00955813 0.01213029 0.0144079 0.01639836 0.0181091 0.01954754 0.02072111 0.02163722 0.02230331 0.0227268 0.02291509 0.02287563 0.02261584 0.02214312 0.02146492 0.02058864 0.01952172 0.01827158 0.01684564 0.01525131 0.01349604 0.01158723 0.00953231 0.0073387 0.00501384 0.00256513 0.00256513] [0. 0. 0.01576979 0.02228877 0.02794736 0.03 0.03 0.03 0.03 0.03 0.03 0.03 0.03 0.03 0.03 0.03 0.02 0.01 0.01 0.01 0.005 0.005 0.005 0.004 0.001 0.001 0.001 0.001 0. 0. ] [0. 0. 0.01576979 0.02228877 0.02794736 0.03 0.03 0.03 0.03 0.03 0.03 0.03 0.03 0.03 0.03 0.03 0.02 0.01 0.01 0.01 0.005 0.005 0.005 0.004 0.001 0.001 0.001 0.001 0. 0. ] [0. 0. 0.01912545 0.0271272 0.03413941 0.04020043 0.04534861 0.04962228 0.0530598 0.0556995 0.05757972 0.05873882 0.05921512 0.05 0.045 0.045 0.04 0.04 0.04 0.04 0.035 0.035 0.03 0.025 0.02 0.015 0.01 0.01 0.005 0.00526463] [0. 0. 0.01076328 0.01550119 0.01981465 0.02370717 0.02718228 0.03024349 0.03289432 0.0351383 0.03697895 0.03841979 0.03946433 0.04011609 0.04037861 0.0402554 0.03974997 0.03886585 0.03760656 0.03597563 0.03397656 0.03161288 0.02888812 0.02580578 0.0223694 0.0185825 0.01444858 0.00997118 0.00515381 0.00515381] [0. 0. 0.01370047 0.01983361 0.02548416 0.03064875 0.03532397 0.03950646 0.0431928 0.04637963 0.04906355 0.05124118 0.05290912 0.05406399 0.0547024 0.05482097 0.0544163 0.05348501 0.05202371 0.05002902 0.04749754 0.04442589 0.04081068 0.03664852 0.03193603 0.02666982 0.0208465 0.01446268 0.00751498 0.00751498] [0. 0. 0.01928178 0.02745964 0.03470235 0.04104002 0.04650281 0.05112086 0.0549243 0.05794328 0.06020793 0.06174839 0.055 0.055 0.055 0.055 0.045 0.045 0.04 0.04 0.04 0.04 0.035 0.03 0.025 0.02 0.015 0.01 0.005 0.005 ] [0.04408 0.03336345 0.02458908 0.01758019 0.01216004 0.00815192 0.00537911 0.0036649 0.00283256 0.00267335 0.00265118 0.00262901 0.00260685 0.00258468 0.00256251 0.00254034 0.00251818 0.00249601 0.00247384 0.00245167 0.00242951 0.00240734 0.00238517 0.002 0.002 0.00231867 0.0022965 0.00227433 0.00225217 0.00225217] [0. 0. 0. 0.002 0.002 0.002 0.002 0.002 0.002 0.002 0.002 0.002 0.002 0.001 0.001 0.001 0.001 0.001 0.001 0.001 0.001 0.001 0.001 0.001 0.001 0.001 0.001 0.001 0. 0. ] [0. 0. 0. 0.04657897 0.04478862 0.04299828 0.04120793 0.03941759 0.03762724 0.0358369 0.03404655 0.03225621 0.03046586 0.02867552 0.02688517 0.02509483 0.02330448 0.02151414 0.01972379 0.01793345 0.0161431 0.01435276 0.01256241 0.01077207 0.00898172 0.00719138 0.00540103 0.00361069 0. 0. ] [0. 0. 0. 0.002 0.002 0.002 0.002 0.002 0.002 0.002 0.002 0.002 0.002 0.001 0.001 0.001 0.001 0.001 0.001 0.001 0.001 0.001 0.001 0.001 0.001 0.001 0.001 0.001 0. 0. ] [0. 0. 0. 0.002 0.002 0.002 0.002 0.002 0.002 0.002 0.002 0.002 0.002 0.001 0.001 0.001 0.001 0.001 0.001 0.001 0.001 0.001 0.001 0.001 0.001 0.001 0.001 0.001 0. 0. ] [0. 0. 0. 0.04657897 0.04478862 0.04299828 0.04120793 0.03941759 0.03762724 0.0358369 0.03404655 0.03225621 0.03046586 0.02867552 0.02688517 0.02509483 0.02330448 0.02151414 0.01972379 0.01793345 0.0161431 0.01435276 0.01256241 0.01077207 0.00898172 0.00719138 0.00540103 0.00361069 0. 0. ] [0. 0. 0. 0.002 0.002 0.002 0.002 0.002 0.002 0.002 0.002 0.002 0.002 0.001 0.001 0.001 0.001 0.001 0.001 0.001 0.001 0.001 0.001 0.001 0.001 0.001 0.001 0.001 0. 0. ]] | 2D array of the thickness of the layers of the blade structure. The first dimension represents each layer, the second dimension represents each entry along blade span.
rotorse.re.precomp.layer_start_nd |  | [[0. 0. 0. 0. 0. 0. 0. 0. 0. 0. 0. 0. 0. 0. 0. 0. 0. 0. 0. 0. 0. 0. 0. 0. 0. 0. 0. 0. 0. 0. ] [0. 0. 0. 0. 0. 0. 0. 0. 0. 0. 0. 0. 0. 0. 0. 0. 0. 0. 0. 0. 0. 0. 0. 0. 0. 0. 0. 0. 0. 0. ] [0.16260139 0.17128964 0.17783028 0.18946508 0.20830755 0.23090812 0.2510378 0.2673296 0.27828453 0.28393365 0.28743979 0.2892782 0.28980907 0.28942616 0.28837023 0.28652638 0.28389478 0.28074486 0.27714653 0.27225685 0.2659406 0.25813354 0.24876817 0.23744845 0.22292465 0.21623689 0.21160403 0.20642714 0.32800936 0.32285221] [0.6626108 0.6610659 0.66149082 0.66069893 0.65648205 0.64930947 0.64374964 0.63943449 0.63462024 0.62874344 0.62307228 0.61806201 0.61393538 0.61064958 0.60779444 0.60504808 0.60220377 0.59874991 0.59435935 0.58971441 0.58470798 0.57902805 0.57230735 0.5633899 0.55104021 0.54764406 0.54756174 0.5475572 0.67556049 0.68004684] [0.49999933 0.49993499 0.49952822 0.4788807 0.47852741 0.47791988 0.47759692 0.47818129 0.47859087 0.47843726 0.47806427 0.47740113 0.47651252 0.47543876 0.47395441 0.47203211 0.46980661 0.46732465 0.46449028 0.46121092 0.45737796 0.46335718 0.47898961 0.48730148 0.48522864 0.48229138 0.47812482 0.47219464 0.46268028 0.4434875 ] [0. 0. 0. 0. 0. 0. 0. 0. 0. 0. 0. 0. 0. 0. 0. 0. 0. 0. 0. 0. 0. 0. 0. 0. 0. 0. 0. 0. 0. 0. ] [0.97340362 0.9732743 0.97189504 0.97029454 0.96916139 0.96865675 0.96875719 0.96878186 0.96860675 0.96798355 0.96680741 0.96525787 0.96356977 0.96181674 0.95969845 0.95719064 0.95435079 0.95118916 0.94754049 0.94326671 0.93822185 0.93220998 0.92495834 0.91590235 0.90418168 0.88830441 0.86569727 0.77499477 0.75508834 0.80679952] [0.02659638 0.0267257 0.02810496 0.02970546 0.03083861 0.03134325 0.03124281 0.03121814 0.03139325 0.03201645 0.03319259 0.03474213 0.03643023 0.03818326 0.04030155 0.04280936 0.04564921 0.04881084 0.05245951 0.05673329 0.06177815 0.06779002 0.07504166 0.08409765 0.09581832 0.11169559 0.13430273 0.22500523 0.24491166 0.19320048] [0.22626682 0.23526464 0.24510691 0.26057292 0.28212788 0.30593644 0.3258257 0.34205845 0.35343255 0.36057346 0.36689499 0.37244264 0.37701442 0.38082784 0.38484261 0.38900185 0.3931682 0.39758646 0.40272218 0.40806292 0.41382288 0.42040681 0.42840016 0.43875831 0.45229104 0.45629231 0.45655549 0.45643231 0.32800936 0.32285221] [0.49999933 0.49993499 0.49952822 0.51970187 0.52090575 0.52099169 0.52053071 0.52108118 0.5217314 0.52243418 0.52367744 0.52514368 0.52657485 0.52791009 0.5293367 0.53086062 0.53253764 0.53440038 0.53658001 0.53917367 0.54227334 0.53547863 0.51890782 0.50966924 0.51071379 0.51199947 0.51384581 0.51719568 0.52390819 0.54008774] [0.72627623 0.7250409 0.72876744 0.73180678 0.73030237 0.72433779 0.71853754 0.71416333 0.70976826 0.70538325 0.70252749 0.70122645 0.70114073 0.70205126 0.70426682 0.70752355 0.71147718 0.71559151 0.71993501 0.72552048 0.73259026 0.74130131 0.75193933 0.76469976 0.7804066 0.78769948 0.7925132 0.79756236 0.67556049 0.68004684] [0. 0. 0. 0. 0. 0. 0. 0. 0. 0. 0. 0. 0. 0. 0. 0. 0. 0. 0. 0. 0. 0. 0. 0. 0. 0. 0. 0. 0. 0. ] [0. 0. 0. 0. 0. 0. 0. 0. 0. 0. 0. 0. 0. 0. 0. 0. 0. 0. 0. 0. 0. 0. 0. 0. 0. 0. 0. 0. 0. 0. ] [0. 0. 0. 0. 0. 0. 0. 0. 0. 0. 0. 0. 0. 0. 0. 0. 0. 0. 0. 0. 0. 0. 0. 0. 0. 0. 0. 0. 0. 0. ] [0. 0. 0. 0. 0. 0. 0. 0. 0. 0. 0. 0. 0. 0. 0. 0. 0. 0. 0. 0. 0. 0. 0. 0. 0. 0. 0. 0. 0. 0. ] [0. 0. 0. 0. 0. 0. 0. 0. 0. 0. 0. 0. 0. 0. 0. 0. 0. 0. 0. 0. 0. 0. 0. 0. 0. 0. 0. 0. 0. 0. ] [0. 0. 0. 0. 0. 0. 0. 0. 0. 0. 0. 0. 0. 0. 0. 0. 0. 0. 0. 0. 0. 0. 0. 0. 0. 0. 0. 0. 0. 0. ] [0. 0. 0. 0. 0. 0. 0. 0. 0. 0. 0. 0. 0. 0. 0. 0. 0. 0. 0. 0. 0. 0. 0. 0. 0. 0. 0. 0. 0. 0. ]] | 2D array of the non-dimensional start point defined along the outer profile of a layer. The TE suction side is 0, the TE pressure side is 1. The first dimension represents each layer, the second dimension represents each entry along blade span.
rotorse.re.precomp.layer_end_nd |  | [[1. 1. 1. 1. 1. 1. 1. 1. 1. 1. 1. 1. 1. 1. 1. 1. 1. 1. 1. 1. 1. 1. 1. 1. 1. 1. 1. 1. 1. 1. ] [1. 1. 1. 1. 1. 1. 1. 1. 1. 1. 1. 1. 1. 1. 1. 1. 1. 1. 1. 1. 1. 1. 1. 1. 1. 1. 1. 1. 1. 1. ] [0.22626682 0.23526464 0.24510691 0.26057292 0.28212788 0.30593644 0.3258257 0.34205845 0.35343255 0.36057346 0.36689499 0.37244264 0.37701442 0.38082784 0.38484261 0.38900185 0.3931682 0.39758646 0.40272218 0.40806292 0.41382288 0.42040681 0.42840016 0.43875831 0.45229104 0.45629231 0.45655549 0.45643231 0.32800936 0.32285221] [0.72627623 0.7250409 0.72876744 0.73180678 0.73030237 0.72433779 0.71853754 0.71416333 0.70976826 0.70538325 0.70252749 0.70122645 0.70114073 0.70205126 0.70426682 0.70752355 0.71147718 0.71559151 0.71993501 0.72552048 0.73259026 0.74130131 0.75193933 0.76469976 0.7804066 0.78769948 0.7925132 0.79756236 0.67556049 0.68004684] [0.49999933 0.49993499 0.49952822 0.51970187 0.52090575 0.52099169 0.52053071 0.52108118 0.5217314 0.52243418 0.52367744 0.52514368 0.52657485 0.52791009 0.5293367 0.53086062 0.53253764 0.53440038 0.53658001 0.53917367 0.54227334 0.53547863 0.51890782 0.50966924 0.51071379 0.51199947 0.51384581 0.51719568 0.52390819 0.54008774] [0.02659638 0.0267257 0.02810496 0.02970546 0.03083861 0.03134325 0.03124281 0.03121814 0.03139325 0.03201645 0.03319259 0.03474213 0.03643023 0.03818326 0.04030155 0.04280936 0.04564921 0.04881084 0.05245951 0.05673329 0.06177815 0.06779002 0.07504166 0.08409765 0.09581832 0.11169559 0.13430273 0.22500523 0.24491166 0.19320048] [1. 1. 1. 1. 1. 1. 1. 1. 1. 1. 1. 1. 1. 1. 1. 1. 1. 1. 1. 1. 1. 1. 1. 1. 1. 1. 1. 1. 1. 1. ] [0.16260139 0.17128964 0.17783028 0.18946508 0.20830755 0.23090812 0.2510378 0.2673296 0.27828453 0.28393365 0.28743979 0.2892782 0.28980907 0.28942616 0.28837023 0.28652638 0.28389478 0.28074486 0.27714653 0.27225685 0.2659406 0.25813354 0.24876817 0.23744845 0.22292465 0.21623689 0.21160403 0.20642714 0.32800936 0.32285221] [0.49999933 0.49993499 0.49952822 0.4788807 0.47852741 0.47791988 0.47759692 0.47818129 0.47859087 0.47843726 0.47806427 0.47740113 0.47651252 0.47543876 0.47395441 0.47203211 0.46980661 0.46732465 0.46449028 0.46121092 0.45737796 0.46335718 0.47898961 0.48730148 0.48522864 0.48229138 0.47812482 0.47219464 0.46268028 0.4434875 ] [0.6626108 0.6610659 0.66149082 0.66069893 0.65648205 0.64930947 0.64374964 0.63943449 0.63462024 0.62874344 0.62307228 0.61806201 0.61393538 0.61064958 0.60779444 0.60504808 0.60220377 0.59874991 0.59435935 0.58971441 0.58470798 0.57902805 0.57230735 0.5633899 0.55104021 0.54764406 0.54756174 0.5475572 0.67556049 0.68004684] [0.97340362 0.9732743 0.97189504 0.97029454 0.96916139 0.96865675 0.96875719 0.96878186 0.96860675 0.96798355 0.96680741 0.96525787 0.96356977 0.96181674 0.95969845 0.95719064 0.95435079 0.95118916 0.94754049 0.94326671 0.93822185 0.93220998 0.92495834 0.91590235 0.90418168 0.88830441 0.86569727 0.77499477 0.75508834 0.80679952] [1. 1. 1. 1. 1. 1. 1. 1. 1. 1. 1. 1. 1. 1. 1. 1. 1. 1. 1. 1. 1. 1. 1. 1. 1. 1. 1. 1. 1. 1. ] [0. 0. 0. 0. 0. 0. 0. 0. 0. 0. 0. 0. 0. 0. 0. 0. 0. 0. 0. 0. 0. 0. 0. 0. 0. 0. 0. 0. 0. 0. ] [0. 0. 0. 0. 0. 0. 0. 0. 0. 0. 0. 0. 0. 0. 0. 0. 0. 0. 0. 0. 0. 0. 0. 0. 0. 0. 0. 0. 0. 0. ] [0. 0. 0. 0. 0. 0. 0. 0. 0. 0. 0. 0. 0. 0. 0. 0. 0. 0. 0. 0. 0. 0. 0. 0. 0. 0. 0. 0. 0. 0. ] [0. 0. 0. 0. 0. 0. 0. 0. 0. 0. 0. 0. 0. 0. 0. 0. 0. 0. 0. 0. 0. 0. 0. 0. 0. 0. 0. 0. 0. 0. ] [0. 0. 0. 0. 0. 0. 0. 0. 0. 0. 0. 0. 0. 0. 0. 0. 0. 0. 0. 0. 0. 0. 0. 0. 0. 0. 0. 0. 0. 0. ] [0. 0. 0. 0. 0. 0. 0. 0. 0. 0. 0. 0. 0. 0. 0. 0. 0. 0. 0. 0. 0. 0. 0. 0. 0. 0. 0. 0. 0. 0. ]] | 2D array of the non-dimensional end point defined along the outer profile of a layer. The TE suction side is 0, the TE pressure side is 1. The first dimension represents each layer, the second dimension represents each entry along blade span.
rotorse.re.precomp.fiber_orientation | deg | [[0. 0. 0. 0. 0. 0. 0. 0. 0. 0. 0. 0. 0. 0. 0. 0. 0. 0. 0. 0. 0. 0. 0. 0. 0. 0. 0. 0. 0. 0.] [0. 0. 0. 0. 0. 0. 0. 0. 0. 0. 0. 0. 0. 0. 0. 0. 0. 0. 0. 0. 0. 0. 0. 0. 0. 0. 0. 0. 0. 0.] [0. 0. 0. 0. 0. 0. 0. 0. 0. 0. 0. 0. 0. 0. 0. 0. 0. 0. 0. 0. 0. 0. 0. 0. 0. 0. 0. 0. 0. 0.] [0. 0. 0. 0. 0. 0. 0. 0. 0. 0. 0. 0. 0. 0. 0. 0. 0. 0. 0. 0. 0. 0. 0. 0. 0. 0. 0. 0. 0. 0.] [0. 0. 0. 0. 0. 0. 0. 0. 0. 0. 0. 0. 0. 0. 0. 0. 0. 0. 0. 0. 0. 0. 0. 0. 0. 0. 0. 0. 0. 0.] [0. 0. 0. 0. 0. 0. 0. 0. 0. 0. 0. 0. 0. 0. 0. 0. 0. 0. 0. 0. 0. 0. 0. 0. 0. 0. 0. 0. 0. 0.] [0. 0. 0. 0. 0. 0. 0. 0. 0. 0. 0. 0. 0. 0. 0. 0. 0. 0. 0. 0. 0. 0. 0. 0. 0. 0. 0. 0. 0. 0.] [0. 0. 0. 0. 0. 0. 0. 0. 0. 0. 0. 0. 0. 0. 0. 0. 0. 0. 0. 0. 0. 0. 0. 0. 0. 0. 0. 0. 0. 0.] [0. 0. 0. 0. 0. 0. 0. 0. 0. 0. 0. 0. 0. 0. 0. 0. 0. 0. 0. 0. 0. 0. 0. 0. 0. 0. 0. 0. 0. 0.] [0. 0. 0. 0. 0. 0. 0. 0. 0. 0. 0. 0. 0. 0. 0. 0. 0. 0. 0. 0. 0. 0. 0. 0. 0. 0. 0. 0. 0. 0.] [0. 0. 0. 0. 0. 0. 0. 0. 0. 0. 0. 0. 0. 0. 0. 0. 0. 0. 0. 0. 0. 0. 0. 0. 0. 0. 0. 0. 0. 0.] [0. 0. 0. 0. 0. 0. 0. 0. 0. 0. 0. 0. 0. 0. 0. 0. 0. 0. 0. 0. 0. 0. 0. 0. 0. 0. 0. 0. 0. 0.] [0. 0. 0. 0. 0. 0. 0. 0. 0. 0. 0. 0. 0. 0. 0. 0. 0. 0. 0. 0. 0. 0. 0. 0. 0. 0. 0. 0. 0. 0.] [0. 0. 0. 0. 0. 0. 0. 0. 0. 0. 0. 0. 0. 0. 0. 0. 0. 0. 0. 0. 0. 0. 0. 0. 0. 0. 0. 0. 0. 0.] [0. 0. 0. 0. 0. 0. 0. 0. 0. 0. 0. 0. 0. 0. 0. 0. 0. 0. 0. 0. 0. 0. 0. 0. 0. 0. 0. 0. 0. 0.] [0. 0. 0. 0. 0. 0. 0. 0. 0. 0. 0. 0. 0. 0. 0. 0. 0. 0. 0. 0. 0. 0. 0. 0. 0. 0. 0. 0. 0. 0.] [0. 0. 0. 0. 0. 0. 0. 0. 0. 0. 0. 0. 0. 0. 0. 0. 0. 0. 0. 0. 0. 0. 0. 0. 0. 0. 0. 0. 0. 0.] [0. 0. 0. 0. 0. 0. 0. 0. 0. 0. 0. 0. 0. 0. 0. 0. 0. 0. 0. 0. 0. 0. 0. 0. 0. 0. 0. 0. 0. 0.]] | 2D array of the orientation of the layers of the blade structure. The first dimension represents each layer, the second dimension represents each entry along blade span.
rotorse.re.precomp.E | Pa | [[3.440e+09 3.440e+09 3.440e+09] [4.560e+06 4.560e+06 4.560e+06] [4.460e+10 1.700e+10 1.670e+10] [1.110e+10 1.110e+10 1.670e+10] [2.870e+10 1.660e+10 1.670e+10] [1.292e+08 1.292e+08 1.292e+08] [1.000e+06 1.000e+06 1.000e+06] [2.000e+11 2.000e+11 2.000e+11] [2.050e+11 2.050e+11 2.050e+11] [1.180e+11 1.180e+11 1.180e+11]] | 2D array of the Youngs moduli of the materials. Each row represents a material, the three columns represent E11, E22 and E33.
rotorse.re.precomp.G | Pa | [[1.32300000e+09 1.32300000e+09 1.32300000e+09] [1.45000000e+06 1.45000000e+06 1.45000000e+06] [3.27000000e+09 3.48000000e+09 3.50000000e+09] [1.35300000e+10 3.49000000e+09 3.49000000e+09] [8.40000000e+09 3.49000000e+09 3.49000000e+09] [4.89469697e+07 4.89469697e+07 4.89469697e+07] [3.12500000e+05 3.12500000e+05 3.12500000e+05] [7.93000000e+10 7.93000000e+10 7.93000000e+10] [8.00000000e+10 8.00000000e+10 8.00000000e+10] [4.76000000e+10 4.76000000e+10 4.76000000e+10]] | 2D array of the shear moduli of the materials. Each row represents a material, the three columns represent G12, G13 and G23.
rotorse.re.precomp.nu |  | [[0.3 0.3 0.3 ] [0.3 0.3 0.3 ] [0.262 0.35 0.264] [0.5 0. 0.066] [0.5 0. 0.17 ] [0.32 0.32 0.32 ] [0.3 0.3 0.3 ] [0.3 0.3 0.3 ] [0.3 0.3 0.3 ] [0.3 0.3 0.3 ]] | 2D array of the Poisson ratio of the materials. Each row represents a material, the three columns represent nu12, nu13 and nu23.
rotorse.re.precomp.rho | kg/m**3 | [1235. 1100. 1940. 1940. 1940. 130. 1150. 7800. 7850. 7200.] | 1D array of the density of the materials. For composites, this is the density of the laminate.
rotorse.re.precomp.joint_position |  | [0.] | Spanwise position of the segmentation joint.
rotorse.re.precomp.joint_mass |  | [0.] | Mass of the joint.
rotorse.re.precomp.n_blades | Unavailable | 3 | Number of blades of the rotor.
rotorse.re.precomp.definition_layer | Unavailable | [ 9. 9. 2. 2. 5. 7. 8. 6. 6. 6. 6. 9. 10. 10. 10. 10. 10. 10.] | 1D array of flags identifying how layers are specified in the yaml. 1) all around (skin, paint, ) 2) offset+rotation twist+width (spar caps) 3) offset+user defined rotation+width 4) midpoint TE+width (TE reinf) 5) midpoint LE+width (LE reinf) 6) layer position fixed to other layer (core fillers) 7) start and width 8) end and width 9) start and end nd 10) web layer
rotorse.re.precomp.mat_name | Unavailable | ['Gelcoat', 'Adhesive', 'glass_uni', 'glass_biax', 'glass_triax', 'medium_density_foam', 'resin', 'steel', 'steel_drive', 'cast_iron'] | 1D array of names of materials.
rotorse.re.precomp.orth | Unavailable | [0. 0. 1. 1. 1. 0. 0. 0. 0. 0.] | 1D array of flags to set whether a material is isotropic (0) or orthtropic (1). Each entry represents a material.
rotorse.rp.v_min | m/s | [4.] | cut-in wind speed
rotorse.rp.v_max | m/s | [25.] | cut-out wind speed
rotorse.rp.rated_power | W | [5000000.] | electrical rated power
rotorse.rp.omega_min | rpm | [0.] | minimum allowed rotor rotation speed
rotorse.rp.omega_max | rpm | [9.48] | maximum allowed rotor rotation speed
rotorse.rp.control_maxTS | m/s | [85.] | maximum allowed blade tip speed
rotorse.rp.powercurve.gearbox_efficiency |  | [0.95]
rotorse.rp.powercurve.generator_efficiency |  | [0.001 0.71546624 0.80434905 0.83842992 0.85644924 0.86759592 0.8751721 0.88065652 0.88481037 0.88806549 0.89068508 0.89283871 0.89464055 0.89617028 0.89748522 0.89862764 0.8996294 0.90051497 0.90130346 0.90201 ] | Generator efficiency at various rpm values to support table lookup
rotorse.rp.powercurve.lss_rpm | rpm | [0.1 0.51020046 0.92040091 1.33060137 1.74080182 2.15100228 2.56120273 2.97140319 3.38160364 3.7918041 4.20200455 4.61220501 5.02240546 5.43260592 5.84280638 6.25300683 6.66320729 7.07340774 7.4836082 7.89380865] | Low speed shaft RPM values at which the generator efficiency values are given
rotorse.rp.drivetrainType | Unavailable | geared
rotorse.rp.powercurve.V | m/s | [ 4. 5.2142258 6.19930277 6.94010129 7.42524354 7.6472783 7.69176122 8.00207863 8.57346439 8.5959161 9.3971427 10.46046281 11.74709335 13.23727316 14.90811483 16.73395615 18.68675431 20.73651661 22.85176108 25. ] | wind vector
rotorse.rp.powercurve.Omega | rpm | [3.90047016 5.08448303 6.04504887 6.76741449 7.24048521 7.4569952 7.50037128 7.80296722 7.89380865 7.89380865 7.89380865 7.89380865 7.89380865 7.89380865 7.89380865 7.89380865 7.89380865 7.89380865 7.89380865 7.89380865] | rotor rotational speed
rotorse.rp.powercurve.P | W | [ 496952.43669917 1108360.56203449 1869299.71667327 2627969.22716221 3222022.14955838 3521418.91760754 3583545.73411877 4037337.66656355 4968101.55387199 5000000. 5000002.3158127 5000003.73015012 5000000.1199736 4999943.05895656 5000028.68554188 5000017.73964894 5000007.75577143 5000158.59779 5000016.13161124 5000060.06705071] | rotor electrical power
rotorse.rp.gust.V_mean | m/s | [7.5] | IEC average wind speed for turbine class
rotorse.rp.gust.V_hub | m/s | [8.5959161] | hub height wind speed
rotorse.rp.gust.turbulence_class | Unavailable | A | IEC turbulence class
rotorse.rp.cdf.x | m/s | [ 4. 4.10552764 4.21105528 4.31658291 4.42211055 4.52763819 4.63316583 4.73869347 4.84422111 4.94974874 5.05527638 5.16080402 5.26633166 5.3718593 5.47738693 5.58291457 5.68844221 5.79396985 5.89949749 6.00502513 6.11055276 6.2160804 6.32160804 6.42713568 6.53266332 6.63819095 6.74371859 6.84924623 6.95477387 7.06030151 7.16582915 7.27135678 7.37688442 7.48241206 7.5879397 7.69346734 7.79899497 7.90452261 8.01005025 8.11557789 8.22110553 8.32663317 8.4321608 8.53768844 8.64321608 8.74874372 8.85427136 8.95979899 9.06532663 9.17085427 9.27638191 9.38190955 9.48743719 9.59296482 9.69849246 9.8040201 9.90954774 10.01507538 10.12060302 10.22613065 10.33165829 10.43718593 10.54271357 10.64824121 10.75376884 10.85929648 10.96482412 11.07035176 11.1758794 11.28140704 11.38693467 11.49246231 11.59798995 11.70351759 11.80904523 11.91457286 12.0201005 12.12562814 12.23115578 12.33668342 12.44221106 12.54773869 12.65326633 12.75879397 12.86432161 12.96984925 13.07537688 13.18090452 13.28643216 13.3919598 13.49748744 13.60301508 13.70854271 13.81407035 13.91959799 14.02512563 14.13065327 14.2361809 14.34170854 14.44723618 14.55276382 14.65829146 14.7638191 14.86934673 14.97487437 15.08040201 15.18592965 15.29145729 15.39698492 15.50251256 15.6080402 15.71356784 15.81909548 15.92462312 16.03015075 16.13567839 16.24120603 16.34673367 16.45226131 16.55778894 16.66331658 16.76884422 16.87437186 16.9798995 17.08542714 17.19095477 17.29648241 17.40201005 17.50753769 17.61306533 17.71859296 17.8241206 17.92964824 18.03517588 18.14070352 18.24623116 18.35175879 18.45728643 18.56281407 18.66834171 18.77386935 18.87939698 18.98492462 19.09045226 19.1959799 19.30150754 19.40703518 19.51256281 19.61809045 19.72361809 19.82914573 19.93467337 20.04020101 20.14572864 20.25125628 20.35678392 20.46231156 20.5678392 20.67336683 20.77889447 20.88442211 20.98994975 21.09547739 21.20100503 21.30653266 21.4120603 21.51758794 21.62311558 21.72864322 21.83417085 21.93969849 22.04522613 22.15075377 22.25628141 22.36180905 22.46733668 22.57286432 22.67839196 22.7839196 22.88944724 22.99497487 23.10050251 23.20603015 23.31155779 23.41708543 23.52261307 23.6281407 23.73366834 23.83919598 23.94472362 24.05025126 24.15577889 24.26130653 24.36683417 24.47236181 24.57788945 24.68341709 24.78894472 24.89447236 25. ] | corresponding reference height
rotorse.rp.cdf.k |  | [2.] | shape or form factor
rotorse.rp.cdf.xbar | m/s | [7.5] | mean value of distribution
rotorse.rp.aep.CDF_V | m/s | [0.20020685 0.209702 0.21932723 0.22907501 0.23893779 0.24890799 0.25897806 0.26914044 0.27938758 0.28971197 0.30010612 0.3105626 0.32107402 0.33163306 0.34223247 0.35286505 0.36352373 0.37420149 0.38489144 0.39558676 0.40628078 0.41696693 0.42763876 0.43828996 0.44891435 0.4595059 0.47005871 0.48056704 0.4910253 0.50142806 0.51177006 0.52204619 0.53225151 0.54238125 0.55243083 0.56239582 0.57227198 0.58205524 0.59174171 0.60132768 0.61080961 0.62018417 0.62944816 0.63859861 0.64763269 0.65654776 0.66534137 0.67401122 0.68255519 0.69097135 0.69925792 0.70741329 0.71543601 0.7233248 0.73107854 0.73869625 0.74617713 0.75352049 0.76072582 0.76779275 0.77472102 0.78151053 0.7881613 0.79467349 0.80104736 0.80728332 0.81338185 0.81934359 0.82516925 0.83085965 0.83641573 0.84183848 0.84712902 0.85228853 0.85731828 0.86221962 0.86699395 0.87164277 0.87616762 0.88057011 0.88485189 0.88901468 0.89306024 0.89699037 0.90080692 0.90451177 0.90810682 0.91159401 0.91497532 0.91825273 0.92142824 0.92450388 0.92748168 0.93036368 0.93315194 0.93584852 0.93845545 0.94097481 0.94340863 0.94575898 0.94802787 0.95021734 0.95232939 0.95436604 0.95632926 0.95822101 0.96004324 0.96179787 0.96348681 0.96511193 0.96667509 0.96817811 0.96962278 0.97101089 0.97234416 0.97362432 0.97485305 0.97603198 0.97716275 0.97824694 0.9792861 0.98028175 0.98123538 0.98214844 0.98302236 0.98385851 0.98465825 0.9854229 0.98615375 0.98685205 0.98751901 0.98815582 0.98876363 0.98934357 0.98989672 0.99042413 0.99092684 0.99140582 0.99186205 0.99229646 0.99270995 0.99310338 0.99347762 0.99383346 0.9941717 0.9944931 0.9947984 0.9950883 0.99536348 0.99562461 0.99587231 0.99610721 0.99632987 0.99654088 0.99674077 0.99693006 0.99710926 0.99727884 0.99743927 0.99759099 0.99773443 0.99786999 0.99799806 0.99811902 0.99823321 0.99834099 0.99844268 0.99853859 0.99862903 0.99871426 0.99879457 0.99887022 0.99894144 0.99900849 0.99907158 0.99913092 0.99918672 0.99923918 0.99928848 0.99933478 0.99937827 0.9994191 0.99945741 0.99949335 0.99952706 0.99955867 0.99958829 0.99961604 0.99964203 0.99966637 0.99968915 0.99971046 0.9997304 0.99974904 0.99976646 0.99978275 0.99979796 0.99981216 0.99982542 0.99983779] | cumulative distribution function evaluated at each wind speed
rotorse.rp.aep.P | W | [ 496952.43669917 536100.07906495 578484.45875663 623924.53966372 672239.28567576 723247.66068228 776768.62857281 832621.15323686 890624.19856398 950596.72844368 1012357.7067655 1075726.09741895 1140913.61344595 1210103.2367154 1283392.29658476 1360459.28544495 1440982.69568689 1524641.01970151 1611112.74987973 1700076.37861248 1791210.39829068 1884240.47735026 1981169.24343675 2082832.46859538 2188724.09950928 2298338.08286159 2411168.36533544 2526708.89361398 2644497.34257754 2766710.82367986 2894032.26580936 3025399.18913526 3159749.11382675 3296987.80012746 3439814.41200238 3585969.53970395 3736727.24966626 3890558.28439695 4049595.05249616 4217803.87514791 4393508.19560457 4571558.7427878 4746806.24561928 4914101.43302068 5000000.37189395 5000001.02170759 5000001.46355091 5000001.7470051 5000001.92165131 5000002.03707069 5000002.14284441 5000002.28855363 5000002.48485453 5000002.6836875 5000002.87910616 5000003.06608235 5000003.23958791 5000003.39459467 5000003.52607448 5000003.62899916 5000003.69834056 5000003.72907052 5000003.71297887 5000003.64175616 5000003.51718193 5000003.34134829 5000003.11634735 5000002.84427123 5000002.52721203 5000002.16726188 5000001.76651288 5000001.32705714 5000000.85098679 5000000.34039393 4999999.54090437 4999997.44406162 4999994.14349859 4999989.86612244 4999984.83884032 4999979.28855939 4999973.4421868 4999967.52662972 4999961.7687953 4999956.3955907 4999951.63392307 4999947.71069958 4999944.85282737 4999943.28721361 4999943.27695944 4999945.12479957 4999948.64255324 4999953.57134992 4999959.65231904 4999966.62659008 4999974.23529248 4999982.2195557 4999990.32050919 4999998.27928242 5000005.83700483 5000012.73480587 5000018.71381502 5000023.51516171 5000026.87997541 5000028.54938557 5000028.65570127 5000028.49287689 5000028.20037471 5000027.79187143 5000027.2810437 5000026.68156821 5000026.00712164 5000025.27138064 5000024.48802191 5000023.67072211 5000022.83315792 5000021.98900602 5000021.15194307 5000020.33564576 5000019.55379076 5000018.82005475 5000018.14811439 5000017.5443172 5000016.92413446 5000016.26658477 5000015.58036125 5000014.874157 5000014.15666516 5000013.43657882 5000012.72259112 5000012.02339517 5000011.34768408 5000010.70415098 5000010.10148897 5000009.54839118 5000009.05355073 5000008.62566072 5000008.27341429 5000008.00550454 5000007.83062459 5000007.75746756 5000008.54999009 5000011.50240229 5000016.4027443 5000023.0040191 5000031.05922966 5000040.32137895 5000050.54346993 5000061.47850558 5000072.87948886 5000084.49942274 5000096.0913102 5000107.40815421 5000118.20295772 5000128.22872372 5000137.23845517 5000144.98515504 5000151.2218263 5000155.70147193 5000158.17709488 5000158.4285316 5000156.6055186 5000152.95251043 5000147.68178753 5000141.00563034 5000133.13631931 5000124.28613486 5000114.66735745 5000104.4922675 5000093.97314545 5000083.32227175 5000072.75192683 5000062.47439113 5000052.70194508 5000043.64686914 5000035.52144373 5000028.5379493 5000022.90866628 5000018.84587511 5000016.56185624 5000016.13184844 5000016.14462857 5000016.19981552 5000016.32865694 5000016.56240045 5000016.93229368 5000017.46958428 5000018.20551988 5000019.17134811 5000020.3983166 5000021.91767299 5000023.76066491 5000025.95853999 5000028.54254588 5000031.5439302 5000034.99394059 5000038.92382467 5000043.3648301 5000048.34820449 5000053.90519548 5000060.06705071] | power curve (power)
rotorse.rp.aep.lossFactor |  | [1.] | multiplicative factor for availability and other losses (soiling, array, etc.)
rotorse.s |  | [0. 0.03448276 0.06896552 0.10344828 0.13793103 0.17241379 0.20689655 0.24137931 0.27586207 0.31034483 0.34482759 0.37931034 0.4137931 0.44827586 0.48275862 0.51724138 0.55172414 0.5862069 0.62068966 0.65517241 0.68965517 0.72413793 0.75862069 0.79310345 0.82758621 0.86206897 0.89655172 0.93103448 0.96551724 1. ] | 1D array of the non-dimensional spanwise grid defined along blade axis (0-blade root, 1-blade tip)
rotorse.stall_check.aoa_along_span | deg | [47.93351435 38.1381706 26.50556449 19.12437763 12.89607532 10.27133208 10.42186242 8.34154355 7.18038064 5.92222393 5.04223691 4.40153657 3.87960686 3.50014371 3.37133435 3.42584767 3.55209922 3.64900568 3.75596463 3.89982715 4.11218562 4.43831807 4.97537069 5.70308908 6.5336776 7.28157167 7.92086945 8.52749684 8.97790881 9.17579233] | Angle of attack along blade span
rotorse.stall_check.stall_margin | deg | [2.99828814] | Minimum margin from the stall angle
rotorse.stall_check.min_s |  | [0.25] | Minimum nondimensional coordinate along blade span where to define the constraint (blade root typically stalls)
rotorse.rs.aero_gust.V_load | m/s | [18.33493141]
rotorse.rs.Omega_load | rpm | [7.89380865]
rotorse.rs.pitch_load | deg | [1.36609474e-17]
rotorse.rs.aero_gust.azimuth_load | deg | [0.]
rotorse.rs.tot_loads_gust.aeroloads_Px | N/m | [ 381.56353077 464.59472165 701.78186803 1061.96722769 1616.39435144 2319.88222 3044.88240455 4073.85584327 5222.48148621 6545.2888479 7548.86785523 8610.09078182 9751.87303487 10804.60052978 11665.75309639 12303.23412843 12732.62124782 13032.21627911 13211.8642618 13158.87837687 13063.49722096 12771.91928504 12269.60490436 11344.24241745 9711.48113989 8255.05732273 7164.74089795 5948.10267616 4584.4727437 2992.4742656 ] | distributed loads in blade-aligned x-direction
rotorse.rs.tot_loads_gust.aeroloads_Py | N/m | [ 6.82862636e+01 1.18431170e+02 3.18742307e+00 -3.06785903e+02 -8.30695233e+02 -1.35532102e+03 -1.72041142e+03 -2.22204680e+03 -2.73128840e+03 -3.31674312e+03 -3.57603386e+03 -3.83225733e+03 -4.11806231e+03 -4.31339034e+03 -4.40620742e+03 -4.40116235e+03 -4.32704850e+03 -4.23701867e+03 -4.11120553e+03 -3.92371551e+03 -3.75228777e+03 -3.52447179e+03 -3.24776536e+03 -2.84449714e+03 -2.26326171e+03 -1.77460694e+03 -1.45499261e+03 -1.14493382e+03 -8.36771981e+02 -5.20358482e+02] | distributed loads in blade-aligned y-direction
rotorse.rs.tot_loads_gust.aeroloads_Pz | N/m | [0. 0. 0. 0. 0. 0. 0. 0. 0. 0. 0. 0. 0. 0. 0. 0. 0. 0. 0. 0. 0. 0. 0. 0. 0. 0. 0. 0. 0. 0.] | distributed loads in blade-aligned z-direction
rotorse.rs.tot_loads_gust.aeroloads_Omega | rpm | [7.89380865] | rotor rotation speed
rotorse.rs.tot_loads_gust.aeroloads_pitch | deg | [1.36609474e-17] | pitch angle
rotorse.rs.tot_loads_gust.aeroloads_azimuth | deg | [0.] | azimuthal angle
rotorse.rs.3d_curv | deg | [ 3.75716169 3.56539429 3.22147822 2.98455317 2.89330721 2.95287393 3.15522692 3.50287935 3.95892778 4.37710165 4.6718159 4.86244247 5.0516634 5.43796466 5.92362836 6.272221 6.52322855 6.91567602 7.4176579 7.79563802 8.03733665 8.32933211 8.71486488 9.03815326 9.30558389 9.58054171 9.89741894 10.24588494 10.54992458 10.67997487] | total cone angle from precone and curvature
rotorse.rs.z_az | m | [ 3. 6.44228216 9.88456432 13.32684647 16.76912863 20.21141079 23.65369295 27.09597511 30.53825726 33.98053942 37.42282158 40.86510374 44.3073859 47.74966806 51.19195021 54.63423237 58.07651453 61.51879669 64.96107885 68.403361 71.84564316 75.28792532 78.73020748 82.17248964 85.61477179 89.05705395 92.49933611 95.94161827 99.38390043 102.82618259] | location of blade in azimuth z-coordinate system
rotorse.rhoA | kg/m | [2256.53808302 1834.06142595 1499.6043462 1266.2181665 1025.93271141 863.53404893 759.63578029 695.76919607 666.23601684 665.7418271 663.73555526 654.09650694 636.58663494 604.6383681 580.78018865 554.27171795 505.25474503 458.64055976 424.4395887 389.64247935 345.20081812 304.86102355 261.31712948 216.68992664 175.82585277 132.73318669 90.9248396 56.95252879 18.31780698 11.84743389] | mass per unit length
rotorse.rs.tot_loads_gust.dynamicFactor |  | [1.] | a dynamic amplification factor to adjust the static deflection calculation
rotorse.rs.x_az | m | [ 0. 0.01458961 0.05222308 0.10814189 0.1742505 0.24113677 0.30008558 0.34265121 0.35982107 0.34758647 0.3145081 0.26685814 0.21087049 0.1404773 0.03804705 -0.09075292 -0.23512381 -0.39413733 -0.58577711 -0.80529181 -1.04252594 -1.29121723 -1.5637297 -1.85903588 -2.17067421 -2.49837779 -2.84335536 -3.20952152 -3.59684443 -4. ] | location of blade in azimuth x-coordinate system (prebend)
rotorse.rs.y_az | m | [0. 0. 0. 0. 0. 0. 0. 0. 0. 0. 0. 0. 0. 0. 0. 0. 0. 0. 0. 0. 0. 0. 0. 0. 0. 0. 0. 0. 0. 0.] | location of blade in azimuth y-coordinate system (sweep)
rotorse.rs.frame.Px_af | N/m | [ 1433.78596963 1601.44705484 1893.79388671 2312.44259733 2874.05008376 3589.92962829 4309.73598503 5377.02474624 6632.16895148 8169.31026118 9359.84456132 10581.35991729 11868.32824944 13057.43310482 14078.99150549 14813.42148952 15201.68669335 15486.00294354 15716.71366342 15655.2600127 15428.12752698 15001.34050109 14309.05181102 13122.35003605 11217.64348527 9443.12987542 8008.10336922 6487.41933522 4724.94993743 3084.36711345] | distributed load (force per unit length) in airfoil x-direction
rotorse.rs.frame.Py_af | N/m | [ 594.58049267 666.86234839 590.93211803 329.34834665 -141.79359789 -635.2034149 -1057.04605973 -1622.47862853 -2151.05202747 -2613.61212884 -2768.95443385 -2918.1938244 -3091.47197529 -3197.31817799 -3287.95255589 -3360.10768944 -3404.81962939 -3416.21719448 -3379.01414288 -3294.48830941 -3245.23956972 -3171.91669037 -3109.64858642 -2938.3433911 -2533.91152231 -2138.12167346 -1862.1065274 -1549.48876595 -1181.4140536 -774.53203497] | distributed load (force per unit length) in airfoil y-direction
rotorse.rs.frame.Pz_af | N/m | [-17495.46773117 -9910.89183545 -4575.37781995 -884.41731869 1695.17107005 3454.35925044 4819.53062681 6041.97623024 7340.45611688 8887.518556 10409.68073145 11786.46083609 12957.06640691 13710.82097047 14512.46711006 15133.56357399 14966.94390164 14642.88327109 14522.2172211 14225.28785325 13397.89972131 12531.49326245 11336.52618274 9894.32206461 8429.65682465 6665.77928202 4772.02629226 3117.29150538 1043.90549738 702.23801046] | distributed load (force per unit length) in airfoil z-direction
rotorse.A | m**2 | [14.13552133 14.14893128 13.76254696 19.47823164 18.13579172 17.25126116 16.85586209 16.40495502 15.98713608 15.51069767 14.85477643 14.10803356 13.38317128 12.70299901 11.96329495 11.18724168 10.4237598 9.68453 8.95179866 8.22240686 7.49780815 6.77989319 6.07296537 5.36819784 4.65750651 3.94257004 3.22804837 2.50662338 1.6374549 1.03859805] | airfoil cross section material area
rotorse.EA | N | [3.31731708e+10 2.74446332e+10 2.29908363e+10 1.89148820e+10 1.58111179e+10 1.37731366e+10 1.24912418e+10 1.17811405e+10 1.15104548e+10 1.16426468e+10 1.17468088e+10 1.17178675e+10 1.15796413e+10 1.12888635e+10 1.09664859e+10 1.05569592e+10 9.71270666e+09 8.82111476e+09 8.23542062e+09 7.60513019e+09 6.76554868e+09 5.98222383e+09 5.13704161e+09 4.28907758e+09 3.49135010e+09 2.59856198e+09 1.74105795e+09 1.05557890e+09 2.43030351e+08 1.58389960e+08] | axial stiffness
rotorse.EIxx | N*m**2 | [8.08647982e+10 6.69073479e+10 5.56022861e+10 4.22921887e+10 3.38560351e+10 2.85402770e+10 2.50469046e+10 2.29023276e+10 2.16350868e+10 2.11124963e+10 2.00606117e+10 1.84732569e+10 1.67726621e+10 1.51087408e+10 1.33047840e+10 1.14664577e+10 7.89466353e+09 4.92656576e+09 4.07454144e+09 3.31862101e+09 2.13558198e+09 1.62596527e+09 1.17945602e+09 7.85162295e+08 4.60892481e+08 2.87377177e+08 1.50567132e+08 6.70738041e+07 1.38620230e+07 3.69340864e+06] | edgewise stiffness (bending about :ref:`x-axis of airfoil aligned coordinate system <blade_airfoil_coord>`)
rotorse.EIyy | N*m**2 | [8.08629865e+10 6.80304119e+10 5.04882533e+10 3.35454383e+10 2.22288606e+10 1.55389601e+10 1.20539622e+10 9.45230433e+09 7.87623951e+09 7.00451106e+09 6.12225539e+09 5.23382452e+09 4.44612872e+09 3.74603346e+09 3.06128673e+09 2.43106636e+09 1.89179384e+09 1.45577947e+09 1.10321604e+09 8.13838174e+08 5.80179928e+08 3.95962075e+08 2.56895804e+08 1.55457080e+08 8.64331731e+07 4.18619221e+07 1.76421087e+07 6.10506575e+06 5.67568964e+05 1.33859806e+05] | flapwise stiffness (bending about y-axis of airfoil aligned coordinate system)
rotorse.EIxy | N*m**2 | [ 1.64127269e+06 3.57053832e+09 7.77057129e+09 9.96488312e+09 9.90896198e+09 8.22292439e+09 6.08425736e+09 4.26927238e+09 3.23743601e+09 3.04407129e+09 2.82993870e+09 2.55418052e+09 2.27247302e+09 1.98528268e+09 1.60282885e+09 1.21288311e+09 7.56193937e+08 4.43607637e+08 3.17538489e+08 2.20394074e+08 1.21867904e+08 6.94900310e+07 2.80839053e+07 9.83911406e+05 -8.57260539e+06 -9.93506953e+06 -7.26862724e+06 -4.04660391e+06 -9.28020891e+05 -2.83008164e+05] | coupled flap-edge stiffness
rotorse.GJ | N*m**2 | [4.73656579e+10 3.78892637e+10 2.70412002e+10 1.66393230e+10 9.58739145e+09 5.55343084e+09 3.31609331e+09 1.96201063e+09 1.28649945e+09 1.07540149e+09 9.15373490e+08 7.64658948e+08 6.38160904e+08 5.33536477e+08 4.28507592e+08 3.45143856e+08 2.57675259e+08 1.90943941e+08 1.43645240e+08 1.06209601e+08 7.43807829e+07 5.02508243e+07 3.13583843e+07 1.73822358e+07 1.09322888e+07 7.05743704e+06 3.98652529e+06 1.97451485e+06 5.88073453e+05 1.40194726e+05] | torsional stiffness (about axial z-direction of airfoil aligned coordinate system)
rotorse.rhoJ | kg*m | [1.10038047e+04 9.02060020e+03 6.92049509e+03 4.88412919e+03 3.47060925e+03 2.64431178e+03 2.18183605e+03 1.87382802e+03 1.69846192e+03 1.61373204e+03 1.49438061e+03 1.34274570e+03 1.18665484e+03 1.03736596e+03 8.90581333e+02 7.50014829e+02 5.41691296e+02 3.74596703e+02 2.99658029e+02 2.36403883e+02 1.60937923e+02 1.18736878e+02 8.33081542e+01 5.41116021e+01 3.21746747e+01 1.93345696e+01 9.96722391e+00 4.39602940e+00 1.05573555e+00 2.74340230e-01] | polar mass moment of inertia per unit length
rotorse.x_ec | m | [ 8.11850587e-16 1.31838984e-16 5.82867088e-16 2.03614783e-04 -9.25120473e-05 -6.26753385e-04 -8.65279632e-04 -6.91083650e-04 -5.44127513e-04 -5.24812102e-04 -5.08195660e-04 -4.82129446e-04 -4.53021326e-04 -2.28514987e-04 -2.00254648e-04 -1.67808797e-04 -1.11650946e-04 -6.91065274e-05 -6.09543563e-05 -5.31864673e-05 -3.69201033e-05 -3.11744127e-05 -2.35755184e-05 -1.32379962e-05 -6.75833049e-06 -6.33564133e-07 3.82813968e-06 4.74523838e-06 -3.46944695e-18 -6.07153217e-18] | x-distance to elastic center from point about which above structural properties are computed (airfoil aligned coordinate system)
rotorse.y_ec | m | [ 2.88370673e-16 -1.80411242e-16 -2.49800181e-16 1.19000009e-02 6.23914833e-03 1.05448127e-03 -2.43115330e-03 -4.31197195e-03 -4.90026270e-03 -4.56549230e-03 -4.15620734e-03 -3.75289844e-03 -3.40212396e-03 -1.69974483e-03 -1.58580798e-03 -1.48648159e-03 -9.93922881e-04 -5.08234491e-04 -4.95020308e-04 -4.82176013e-04 -2.65255367e-04 -3.25570840e-04 -4.33495263e-04 -4.31434724e-04 -2.80147868e-04 -3.03564645e-04 -3.21664221e-04 -3.06358148e-04 -8.32667268e-17 -1.38777878e-17] | y-distance to elastic center from point about which above structural properties are computed
rotorse.rs.strains.EI11 | N*m**2 | [8.08620177e+10 6.38544558e+10 4.48647984e+10 2.70357146e+10 1.65538013e+10 1.15574743e+10 9.64974091e+09 8.21160677e+09 7.15253798e+09 6.37571695e+09 5.56959781e+09 4.75815572e+09 4.04052995e+09 3.40915423e+09 2.81634461e+09 2.27108529e+09 1.79800003e+09 1.39997829e+09 1.06966040e+09 7.94593711e+08 5.70689316e+08 3.92048629e+08 2.56041685e+08 1.55455542e+08 8.62370201e+07 4.14605433e+07 1.72458256e+07 5.83765803e+06 5.03100980e+05 1.11499212e+05] | stiffness w.r.t principal axis 1
rotorse.rs.strains.EI22 | N*m**2 | [8.08657670e+10 7.10833041e+10 6.12257410e+10 4.87992331e+10 3.95304788e+10 3.25217421e+10 2.74510428e+10 2.41428005e+10 2.23585085e+10 2.17410445e+10 2.06130633e+10 1.89487579e+10 1.71781245e+10 1.54455869e+10 1.35496981e+10 1.16264152e+10 7.98844762e+09 4.98236462e+09 4.10809503e+09 3.33786368e+09 2.14507211e+09 1.62987807e+09 1.18030917e+09 7.85163034e+08 4.61088360e+08 2.87778316e+08 1.50963235e+08 6.73411127e+07 1.39264910e+07 3.71576924e+06] | stiffness w.r.t principal axis 2
rotorse.rs.strains.alpha | deg | [30.55251136 49.46879806 35.89273897 33.15535499 29.80060056 25.83590442 21.56168249 16.20450278 12.60088138 11.67111658 11.05022825 10.54945285 10.119805 9.6306911 8.68864532 7.5140241 7.0705182 7.16955014 6.03229886 4.99031876 4.45298939 3.2232995 1.74200467 0.08952198 -1.31077538 -2.31350247 -3.12065805 -3.78072462 -3.97385316 -4.51757858] | Angle between blade c.s. and principal axes
rotorse.rs.strains.M1 | N*m | [-3.63340844e+07 -3.39539391e+07 -3.08622888e+07 -3.32589551e+07 -3.24430102e+07 -3.14527044e+07 -3.01728724e+07 -2.84589652e+07 -2.61537251e+07 -2.35044868e+07 -2.08661604e+07 -1.83539264e+07 -1.59853207e+07 -1.37737319e+07 -1.17318777e+07 -9.86279333e+06 -8.16540201e+06 -6.64476914e+06 -5.30121689e+06 -4.13148292e+06 -3.13316986e+06 -2.29894089e+06 -1.61959824e+06 -1.08604806e+06 -6.84818004e+05 -3.95974701e+05 -1.98978727e+05 -7.73485759e+04 -1.59328666e+04 1.31582217e+01] | distribution along blade span of bending moment w.r.t principal axis 1
rotorse.rs.strains.M2 | N*m | [ 3.64566406e+07 3.41746567e+07 3.26178079e+07 2.50987874e+07 2.06734113e+07 1.60848498e+07 1.13921888e+07 6.79148241e+06 3.29153053e+06 1.79284710e+06 1.37162546e+06 1.09816063e+06 8.89783838e+05 7.02495248e+05 4.53744682e+05 1.59715000e+05 -3.07495964e+04 -7.90706540e+04 -1.29864588e+05 -1.92196984e+05 -2.00268762e+05 -1.94723183e+05 -1.90611987e+05 -1.73222141e+05 -1.39985272e+05 -9.68879193e+04 -5.55046406e+04 -2.40152337e+04 -5.43763531e+03 1.85570554e-01] | distribution along blade span of bending moment w.r.t principal axis 2
rotorse.rs.strains.F3 | N | [7.45350282e+05 7.92520480e+05 8.17453387e+05 8.26850463e+05 8.25455042e+05 8.16591976e+05 8.02351448e+05 7.83657268e+05 7.60624221e+05 7.32693595e+05 6.99480401e+05 6.61277722e+05 6.18690632e+05 5.72791449e+05 5.24215199e+05 4.73190211e+05 4.21383004e+05 3.70420326e+05 3.20223088e+05 2.70744591e+05 2.23201201e+05 1.78573070e+05 1.37492852e+05 1.00951578e+05 6.94134307e+04 4.34320617e+04 2.37459897e+04 1.01673643e+04 3.00535861e+03 4.11546353e-11] | axial resultant along blade span
rotorse.xu_spar |  | [0.01845476 1.85183613 1.83320279 1.64032293 1.40968132 1.22404902 1.11991209 1.02659125 0.95358795 0.89181052 0.82955012 0.76822775 0.71293513 0.66311774 0.61332399 0.56412625 0.52370073 0.48456364 0.44071698 0.39821541 0.35890372 0.3187595 0.28053022 0.24355871 0.20669784 0.17249047 0.14085958 0.06982785 0.01049101 0.00683155] | x-position of midpoint of spar cap on upper surface for strain calculation
rotorse.xl_spar |  | [ 0.01845476 -1.77229285 -1.80196426 -1.76350955 -1.63938585 -1.45411222 -1.30433768 -1.16057255 -1.05627044 -0.99181016 -0.92793458 -0.86426938 -0.80650873 -0.75383393 -0.69603895 -0.63670067 -0.57458703 -0.51875347 -0.47173824 -0.42627902 -0.37994187 -0.33701682 -0.29466538 -0.2525069 -0.21174007 -0.1729881 -0.13670343 -0.08021916 0.01049101 0.00683155] | x-position of midpoint of spar cap on lower surface for strain calculation
rotorse.yu_spar |  | [-2.24984856 1.28128832 0.98420021 0.68629924 0.34817255 0.05920433 -0.13121496 -0.24160794 -0.29161133 -0.29486692 -0.29239498 -0.28575267 -0.27730492 -0.27192832 -0.26971834 -0.26852484 -0.18410501 -0.09704454 -0.09848118 -0.09949205 -0.05721827 -0.06999295 -0.09195361 -0.0919056 -0.06283968 -0.0678723 -0.07047182 0.17756658 -0.36945255 -0.22963133] | y-position of midpoint of spar cap on upper surface for strain calculation
rotorse.yl_spar |  | [-2.24984856 -1.38912878 -1.35371763 -1.18962601 -1.07708112 -0.98051863 -0.86042285 -0.72213232 -0.63870186 -0.61448155 -0.59007364 -0.56156288 -0.53317361 -0.50658157 -0.47028475 -0.43050032 -0.31129436 -0.19783061 -0.17825919 -0.1608485 -0.10127709 -0.09693228 -0.10040774 -0.08389358 -0.04360481 -0.04380557 -0.04560152 0.19621997 -0.36945255 -0.22963133] | y-position of midpoint of spar cap on lower surface for strain calculation
rotorse.xu_te |  | [ 1.84547635e-02 6.74582012e-03 7.65154151e-01 7.95961909e-01 7.62950138e-01 6.83153303e-01 5.74462106e-01 4.63793576e-01 3.89205935e-01 3.77643199e-01 3.65521597e-01 3.49949912e-01 3.33413674e-01 3.13412940e-01 2.78855624e-01 2.37541540e-01 2.04244611e-01 1.77200879e-01 1.49055709e-01 1.23099375e-01 9.96615491e-02 7.33362499e-02 4.42362469e-02 1.61218319e-02 -7.18101701e-03 -1.90280951e-02 -1.97312862e-02 7.69325680e-04 1.04910070e-02 6.83155102e-03] | x-position of midpoint of trailing-edge panel on upper surface for strain calculation
rotorse.xl_te |  | [ 0.01845476 0.00674582 -0.04204711 0.43469515 0.48941327 0.44680371 0.36452018 0.29238408 0.24558833 0.24604121 0.24216747 0.23457933 0.22593759 0.21382424 0.18910272 0.15727824 0.13277453 0.1128684 0.09128154 0.07125993 0.05307333 0.03146234 0.00692775 -0.01621339 -0.03468876 -0.04521866 -0.04934737 -0.04988482 0.01049101 0.00683155] | x-position of midpoint of trailing-edge panel on lower surface for strain calculation
rotorse.yu_te |  | [-2.24984856 -2.25303597 2.24529041 2.35341927 2.45461737 2.58474911 2.76632018 2.95000164 3.06387682 3.08039378 3.0194301 2.91493116 2.79674588 2.67397749 2.53367709 2.38000322 2.30361975 2.22964461 2.06481709 1.89361443 1.76138968 1.57275096 1.37643522 1.20153 1.05153023 0.86078585 0.66748726 0.42637121 -0.36945255 -0.22963133] | y-position of midpoint of trailing-edge panel on upper surface for strain calculation
rotorse.yl_te |  | [-2.24984856 -2.25303597 2.15116309 2.29770904 2.42407765 2.56829506 2.75904368 2.94738161 3.06265707 3.07882282 3.01802191 2.91350366 2.7951307 2.67225493 2.53224837 2.3794134 2.30405281 2.23093073 2.06674654 1.89600653 1.76412608 1.5757898 1.37985532 1.20522152 1.05549115 0.86512884 0.67248481 0.43766464 -0.36945255 -0.22963133] | y-position of midpoint of trailing-edge panel on lower surface for strain calculation
rotorse.rs.tip_pos.dx_tip | m | [16.71450659] | deflection at tip in blade x-direction
rotorse.rs.tip_pos.dy_tip | m | [-3.85765995] | deflection at tip in blade y-direction
rotorse.rs.tip_pos.dz_tip | m | [-0.00394835] | deflection at tip in blade z-direction
rotorse.rs.tip_pos.3d_curv_tip | deg | [10.67997487] | total coning angle including precone and curvature
rotorse.rs.tip_pos.dynamicFactor |  | [1.] | a dynamic amplification factor to adjust the static deflection calculation
rotorse.rs.aero_hub_loads.V_load | m/s | [18.33493141]
rotorse.rs.aero_hub_loads.nSector | Unavailable | 4
rotorse.rs.constr.strainU_spar |  | [ 3.25751018e-04 -1.22795647e-03 -1.65757116e-03 -2.02826201e-03 -2.63489777e-03 -3.27744417e-03 -3.59187643e-03 -3.73202648e-03 -3.69030288e-03 -3.49364079e-03 -3.31123125e-03 -3.16335228e-03 -3.01520757e-03 -2.86877538e-03 -2.73727127e-03 -2.62350508e-03 -2.50699301e-03 -2.38196707e-03 -2.26389727e-03 -2.14698108e-03 -2.02459230e-03 -1.92535827e-03 -1.83159354e-03 -1.74628717e-03 -1.66995642e-03 -1.66177498e-03 -1.62086487e-03 -1.02642455e-03 3.22844716e-04 -1.31930933e-06] | strain in spar cap on upper surface at location xu,yu_strain with loads P_strain
rotorse.rs.constr.strainL_spar |  | [ 3.25751018e-04 1.10375898e-03 1.56974988e-03 1.98044290e-03 2.60166355e-03 3.08943480e-03 3.27107871e-03 3.38364221e-03 3.31939799e-03 3.12575281e-03 2.97910158e-03 2.86559303e-03 2.75157321e-03 2.63803622e-03 2.54151885e-03 2.45900239e-03 2.37071429e-03 2.27960343e-03 2.18608480e-03 2.08832005e-03 1.99129874e-03 1.89747574e-03 1.79932536e-03 1.72102076e-03 1.65728720e-03 1.63858975e-03 1.57591504e-03 9.51230602e-04 3.22844716e-04 -1.31930933e-06] | strain in spar cap on lower surface at location xl,yl_strain with loads P_strain
rotorse.rs.constr.strainU_te |  | [ 3.25751018e-04 -2.40313019e-04 -7.64468936e-04 -5.17346346e-04 -2.71154854e-04 3.50062614e-05 2.88735349e-04 4.09807366e-04 5.36438593e-04 6.15838038e-04 5.62770527e-04 5.05297275e-04 4.46510617e-04 3.85945424e-04 3.13031401e-04 2.51208231e-04 3.32741960e-04 4.79764641e-04 3.67292992e-04 2.92474412e-04 3.36989591e-04 2.47442803e-04 1.80620819e-04 1.42033885e-04 1.65320558e-04 1.22834880e-04 3.98737038e-05 -2.40610259e-04 3.22844716e-04 -1.31930933e-06] | strain in trailing edge on upper surface at location xu,yu_strain with loads P_strain
rotorse.rs.constr.strainL_te |  | [ 3.25751018e-04 -2.40313019e-04 -5.98567963e-05 -5.71500915e-05 2.49252484e-04 6.52673822e-04 9.25712498e-04 9.91890414e-04 1.05275150e-03 1.09211710e-03 1.01699503e-03 9.43098494e-04 8.65034858e-04 7.82305717e-04 6.82221290e-04 5.96597098e-04 6.55056398e-04 7.83375523e-04 6.52908871e-04 5.61950900e-04 5.93077217e-04 4.93682656e-04 4.17534179e-04 3.68778468e-04 3.84379244e-04 3.72910242e-04 3.80359672e-04 4.24436148e-04 3.22844716e-04 -1.31930933e-06] | strain in trailing edge on lower surface at location xl,yl_strain with loads P_strain
rotorse.rs.constr.max_strainU_spar |  | [0.004] | maximum strain in spar cap suction side
rotorse.rs.constr.max_strainL_spar |  | [0.004] | maximum strain in spar cap pressure side
rotorse.rs.constr.max_strainU_te |  | [0.004] | maximum strain in spar cap suction side
rotorse.rs.constr.max_strainL_te |  | [0.004] | maximum strain in spar cap pressure side
rotorse.rs.constr.s_opt_spar_cap_ss |  | [0. 0.03448276 0.06896552 0.10344828 0.13793103 0.17241379 0.20689655 0.24137931 0.27586207 0.31034483 0.34482759 0.37931034 0.4137931 0.44827586 0.48275862 0.51724138 0.55172414 0.5862069 0.62068966 0.65517241 0.68965517 0.72413793 0.75862069 0.79310345 0.82758621 0.86206897 0.89655172 0.93103448 0.96551724 1. ] | 1D array of the non-dimensional spanwise grid defined along blade axis to optimize the blade spar cap suction side
rotorse.rs.constr.s_opt_spar_cap_ps |  | [0. 0.03448276 0.06896552 0.10344828 0.13793103 0.17241379 0.20689655 0.24137931 0.27586207 0.31034483 0.34482759 0.37931034 0.4137931 0.44827586 0.48275862 0.51724138 0.55172414 0.5862069 0.62068966 0.65517241 0.68965517 0.72413793 0.75862069 0.79310345 0.82758621 0.86206897 0.89655172 0.93103448 0.96551724 1. ] | 1D array of the non-dimensional spanwise grid defined along blade axis to optimize the blade spar cap pressure side
rotorse.rs.constr.s_opt_te_ss |  | [0. 0.03448276 0.06896552 0.10344828 0.13793103 0.17241379 0.20689655 0.24137931 0.27586207 0.31034483 0.34482759 0.37931034 0.4137931 0.44827586 0.48275862 0.51724138 0.55172414 0.5862069 0.62068966 0.65517241 0.68965517 0.72413793 0.75862069 0.79310345 0.82758621 0.86206897 0.89655172 0.93103448 0.96551724 1. ] | 1D array of the non-dimensional spanwise grid defined along blade axis to optimize the blade trailing edge suction side
rotorse.rs.constr.s_opt_te_ps |  | [0. 0.03448276 0.06896552 0.10344828 0.13793103 0.17241379 0.20689655 0.24137931 0.27586207 0.31034483 0.34482759 0.37931034 0.4137931 0.44827586 0.48275862 0.51724138 0.55172414 0.5862069 0.62068966 0.65517241 0.68965517 0.72413793 0.75862069 0.79310345 0.82758621 0.86206897 0.89655172 0.93103448 0.96551724 1. ] | 1D array of the non-dimensional spanwise grid defined along blade axis to optimize the blade trailing edge pressure side
rotorse.rs.constr.rated_Omega | rpm | [7.89380865] | rotor rotation speed at rated
rotorse.rs.constr.flap_mode_freqs | Hz | [0.44420544 1.23727885 2.42865868 3.49797099 5.23314529] | Frequencies associated with mode shapes in the flap direction
rotorse.rs.constr.edge_mode_freqs | Hz | [0.68870318 2.02623942 4.59520711 7.09357144 7.77708687] | Frequencies associated with mode shapes in the edge direction
rotorse.rs.constr.blade_number | Unavailable | 3
rotorse.rs.brs.rootD | m | [4.5] | Blade root outer diameter / Chord at blade span station 0
rotorse.rs.brs.layer_thickness | m | [[0.001 0.001 0.001 0.001 0.001 0.001 0.001 0.001 0.001 0.001 0.001 0.001 0.001 0.001 0.001 0.001 0.001 0.001 0.001 0.001 0.001 0.001 0.001 0.001 0.001 0.001 0.001 0.001 0.001 0.001 ] [0.03757 0.03049818 0.02419641 0.01869038 0.01400579 0.01016833 0.00720369 0.00513757 0.00399567 0.00374108 0.00367803 0.00361498 0.00355192 0.00348887 0.00342581 0.00336276 0.0032997 0.00323665 0.0031736 0.00311054 0.00304749 0.00298443 0.00292138 0.00285833 0.00279527 0.00273222 0.00266916 0.00260611 0.00254305 0.00254305] [0. 0.01783144 0.03359829 0.04738845 0.05928979 0.06939019 0.07777752 0.08453966 0.0897645 0.09353991 0.09595376 0.09709394 0.09704832 0.09590479 0.09375121 0.09067548 0.08676546 0.08210904 0.07679409 0.07090849 0.06454012 0.05777686 0.05070658 0.04341717 0.03599649 0.02853244 0.02111289 0.01382571 0.00675879 0.00675879] [0. 0.01868061 0.03513571 0.04946432 0.06176545 0.07213812 0.08068137 0.0874942 0.09267564 0.09632471 0.09854042 0.09942181 0.09906789 0.09757768 0.09505021 0.09158448 0.08727953 0.08223438 0.07654804 0.07031953 0.06364789 0.05663212 0.04937124 0.04196429 0.03451027 0.02710821 0.01985714 0.01285606 0.00620401 0.00620401] [0. 0. 0.00668397 0.00955813 0.01213029 0.0144079 0.01639836 0.0181091 0.01954754 0.02072111 0.02163722 0.02230331 0.0227268 0.02291509 0.02287563 0.02261584 0.02214312 0.02146492 0.02058864 0.01952172 0.01827158 0.01684564 0.01525131 0.01349604 0.01158723 0.00953231 0.0073387 0.00501384 0.00256513 0.00256513] [0. 0. 0.01576979 0.02228877 0.02794736 0.03 0.03 0.03 0.03 0.03 0.03 0.03 0.03 0.03 0.03 0.03 0.02 0.01 0.01 0.01 0.005 0.005 0.005 0.004 0.001 0.001 0.001 0.001 0. 0. ] [0. 0. 0.01576979 0.02228877 0.02794736 0.03 0.03 0.03 0.03 0.03 0.03 0.03 0.03 0.03 0.03 0.03 0.02 0.01 0.01 0.01 0.005 0.005 0.005 0.004 0.001 0.001 0.001 0.001 0. 0. ] [0. 0. 0.01912545 0.0271272 0.03413941 0.04020043 0.04534861 0.04962228 0.0530598 0.0556995 0.05757972 0.05873882 0.05921512 0.05 0.045 0.045 0.04 0.04 0.04 0.04 0.035 0.035 0.03 0.025 0.02 0.015 0.01 0.01 0.005 0.00526463] [0. 0. 0.01076328 0.01550119 0.01981465 0.02370717 0.02718228 0.03024349 0.03289432 0.0351383 0.03697895 0.03841979 0.03946433 0.04011609 0.04037861 0.0402554 0.03974997 0.03886585 0.03760656 0.03597563 0.03397656 0.03161288 0.02888812 0.02580578 0.0223694 0.0185825 0.01444858 0.00997118 0.00515381 0.00515381] [0. 0. 0.01370047 0.01983361 0.02548416 0.03064875 0.03532397 0.03950646 0.0431928 0.04637963 0.04906355 0.05124118 0.05290912 0.05406399 0.0547024 0.05482097 0.0544163 0.05348501 0.05202371 0.05002902 0.04749754 0.04442589 0.04081068 0.03664852 0.03193603 0.02666982 0.0208465 0.01446268 0.00751498 0.00751498] [0. 0. 0.01928178 0.02745964 0.03470235 0.04104002 0.04650281 0.05112086 0.0549243 0.05794328 0.06020793 0.06174839 0.055 0.055 0.055 0.055 0.045 0.045 0.04 0.04 0.04 0.04 0.035 0.03 0.025 0.02 0.015 0.01 0.005 0.005 ] [0.04408 0.03336345 0.02458908 0.01758019 0.01216004 0.00815192 0.00537911 0.0036649 0.00283256 0.00267335 0.00265118 0.00262901 0.00260685 0.00258468 0.00256251 0.00254034 0.00251818 0.00249601 0.00247384 0.00245167 0.00242951 0.00240734 0.00238517 0.002 0.002 0.00231867 0.0022965 0.00227433 0.00225217 0.00225217] [0. 0. 0. 0.002 0.002 0.002 0.002 0.002 0.002 0.002 0.002 0.002 0.002 0.001 0.001 0.001 0.001 0.001 0.001 0.001 0.001 0.001 0.001 0.001 0.001 0.001 0.001 0.001 0. 0. ] [0. 0. 0. 0.04657897 0.04478862 0.04299828 0.04120793 0.03941759 0.03762724 0.0358369 0.03404655 0.03225621 0.03046586 0.02867552 0.02688517 0.02509483 0.02330448 0.02151414 0.01972379 0.01793345 0.0161431 0.01435276 0.01256241 0.01077207 0.00898172 0.00719138 0.00540103 0.00361069 0. 0. ] [0. 0. 0. 0.002 0.002 0.002 0.002 0.002 0.002 0.002 0.002 0.002 0.002 0.001 0.001 0.001 0.001 0.001 0.001 0.001 0.001 0.001 0.001 0.001 0.001 0.001 0.001 0.001 0. 0. ] [0. 0. 0. 0.002 0.002 0.002 0.002 0.002 0.002 0.002 0.002 0.002 0.002 0.001 0.001 0.001 0.001 0.001 0.001 0.001 0.001 0.001 0.001 0.001 0.001 0.001 0.001 0.001 0. 0. ] [0. 0. 0. 0.04657897 0.04478862 0.04299828 0.04120793 0.03941759 0.03762724 0.0358369 0.03404655 0.03225621 0.03046586 0.02867552 0.02688517 0.02509483 0.02330448 0.02151414 0.01972379 0.01793345 0.0161431 0.01435276 0.01256241 0.01077207 0.00898172 0.00719138 0.00540103 0.00361069 0. 0. ] [0. 0. 0. 0.002 0.002 0.002 0.002 0.002 0.002 0.002 0.002 0.002 0.002 0.001 0.001 0.001 0.001 0.001 0.001 0.001 0.001 0.001 0.001 0.001 0.001 0.001 0.001 0.001 0. 0. ]] | 2D array of the thickness of the layers of the blade structure. The first dimension represents each layer, the second dimension represents each entry along blade span.
rotorse.rs.brs.layer_start_nd |  | [[0. 0. 0. 0. 0. 0. 0. 0. 0. 0. 0. 0. 0. 0. 0. 0. 0. 0. 0. 0. 0. 0. 0. 0. 0. 0. 0. 0. 0. 0. ] [0. 0. 0. 0. 0. 0. 0. 0. 0. 0. 0. 0. 0. 0. 0. 0. 0. 0. 0. 0. 0. 0. 0. 0. 0. 0. 0. 0. 0. 0. ] [0.16260139 0.17128964 0.17783028 0.18946508 0.20830755 0.23090812 0.2510378 0.2673296 0.27828453 0.28393365 0.28743979 0.2892782 0.28980907 0.28942616 0.28837023 0.28652638 0.28389478 0.28074486 0.27714653 0.27225685 0.2659406 0.25813354 0.24876817 0.23744845 0.22292465 0.21623689 0.21160403 0.20642714 0.32800936 0.32285221] [0.6626108 0.6610659 0.66149082 0.66069893 0.65648205 0.64930947 0.64374964 0.63943449 0.63462024 0.62874344 0.62307228 0.61806201 0.61393538 0.61064958 0.60779444 0.60504808 0.60220377 0.59874991 0.59435935 0.58971441 0.58470798 0.57902805 0.57230735 0.5633899 0.55104021 0.54764406 0.54756174 0.5475572 0.67556049 0.68004684] [0.49999933 0.49993499 0.49952822 0.4788807 0.47852741 0.47791988 0.47759692 0.47818129 0.47859087 0.47843726 0.47806427 0.47740113 0.47651252 0.47543876 0.47395441 0.47203211 0.46980661 0.46732465 0.46449028 0.46121092 0.45737796 0.46335718 0.47898961 0.48730148 0.48522864 0.48229138 0.47812482 0.47219464 0.46268028 0.4434875 ] [0. 0. 0. 0. 0. 0. 0. 0. 0. 0. 0. 0. 0. 0. 0. 0. 0. 0. 0. 0. 0. 0. 0. 0. 0. 0. 0. 0. 0. 0. ] [0.97340362 0.9732743 0.97189504 0.97029454 0.96916139 0.96865675 0.96875719 0.96878186 0.96860675 0.96798355 0.96680741 0.96525787 0.96356977 0.96181674 0.95969845 0.95719064 0.95435079 0.95118916 0.94754049 0.94326671 0.93822185 0.93220998 0.92495834 0.91590235 0.90418168 0.88830441 0.86569727 0.77499477 0.75508834 0.80679952] [0.02659638 0.0267257 0.02810496 0.02970546 0.03083861 0.03134325 0.03124281 0.03121814 0.03139325 0.03201645 0.03319259 0.03474213 0.03643023 0.03818326 0.04030155 0.04280936 0.04564921 0.04881084 0.05245951 0.05673329 0.06177815 0.06779002 0.07504166 0.08409765 0.09581832 0.11169559 0.13430273 0.22500523 0.24491166 0.19320048] [0.22626682 0.23526464 0.24510691 0.26057292 0.28212788 0.30593644 0.3258257 0.34205845 0.35343255 0.36057346 0.36689499 0.37244264 0.37701442 0.38082784 0.38484261 0.38900185 0.3931682 0.39758646 0.40272218 0.40806292 0.41382288 0.42040681 0.42840016 0.43875831 0.45229104 0.45629231 0.45655549 0.45643231 0.32800936 0.32285221] [0.49999933 0.49993499 0.49952822 0.51970187 0.52090575 0.52099169 0.52053071 0.52108118 0.5217314 0.52243418 0.52367744 0.52514368 0.52657485 0.52791009 0.5293367 0.53086062 0.53253764 0.53440038 0.53658001 0.53917367 0.54227334 0.53547863 0.51890782 0.50966924 0.51071379 0.51199947 0.51384581 0.51719568 0.52390819 0.54008774] [0.72627623 0.7250409 0.72876744 0.73180678 0.73030237 0.72433779 0.71853754 0.71416333 0.70976826 0.70538325 0.70252749 0.70122645 0.70114073 0.70205126 0.70426682 0.70752355 0.71147718 0.71559151 0.71993501 0.72552048 0.73259026 0.74130131 0.75193933 0.76469976 0.7804066 0.78769948 0.7925132 0.79756236 0.67556049 0.68004684] [0. 0. 0. 0. 0. 0. 0. 0. 0. 0. 0. 0. 0. 0. 0. 0. 0. 0. 0. 0. 0. 0. 0. 0. 0. 0. 0. 0. 0. 0. ] [0. 0. 0. 0. 0. 0. 0. 0. 0. 0. 0. 0. 0. 0. 0. 0. 0. 0. 0. 0. 0. 0. 0. 0. 0. 0. 0. 0. 0. 0. ] [0. 0. 0. 0. 0. 0. 0. 0. 0. 0. 0. 0. 0. 0. 0. 0. 0. 0. 0. 0. 0. 0. 0. 0. 0. 0. 0. 0. 0. 0. ] [0. 0. 0. 0. 0. 0. 0. 0. 0. 0. 0. 0. 0. 0. 0. 0. 0. 0. 0. 0. 0. 0. 0. 0. 0. 0. 0. 0. 0. 0. ] [0. 0. 0. 0. 0. 0. 0. 0. 0. 0. 0. 0. 0. 0. 0. 0. 0. 0. 0. 0. 0. 0. 0. 0. 0. 0. 0. 0. 0. 0. ] [0. 0. 0. 0. 0. 0. 0. 0. 0. 0. 0. 0. 0. 0. 0. 0. 0. 0. 0. 0. 0. 0. 0. 0. 0. 0. 0. 0. 0. 0. ] [0. 0. 0. 0. 0. 0. 0. 0. 0. 0. 0. 0. 0. 0. 0. 0. 0. 0. 0. 0. 0. 0. 0. 0. 0. 0. 0. 0. 0. 0. ]] | 2D array of the non-dimensional start point defined along the outer profile of a layer. The TE suction side is 0, the TE pressure side is 1. The first dimension represents each layer, the second dimension represents each entry along blade span.
rotorse.rs.brs.layer_end_nd |  | [[1. 1. 1. 1. 1. 1. 1. 1. 1. 1. 1. 1. 1. 1. 1. 1. 1. 1. 1. 1. 1. 1. 1. 1. 1. 1. 1. 1. 1. 1. ] [1. 1. 1. 1. 1. 1. 1. 1. 1. 1. 1. 1. 1. 1. 1. 1. 1. 1. 1. 1. 1. 1. 1. 1. 1. 1. 1. 1. 1. 1. ] [0.22626682 0.23526464 0.24510691 0.26057292 0.28212788 0.30593644 0.3258257 0.34205845 0.35343255 0.36057346 0.36689499 0.37244264 0.37701442 0.38082784 0.38484261 0.38900185 0.3931682 0.39758646 0.40272218 0.40806292 0.41382288 0.42040681 0.42840016 0.43875831 0.45229104 0.45629231 0.45655549 0.45643231 0.32800936 0.32285221] [0.72627623 0.7250409 0.72876744 0.73180678 0.73030237 0.72433779 0.71853754 0.71416333 0.70976826 0.70538325 0.70252749 0.70122645 0.70114073 0.70205126 0.70426682 0.70752355 0.71147718 0.71559151 0.71993501 0.72552048 0.73259026 0.74130131 0.75193933 0.76469976 0.7804066 0.78769948 0.7925132 0.79756236 0.67556049 0.68004684] [0.49999933 0.49993499 0.49952822 0.51970187 0.52090575 0.52099169 0.52053071 0.52108118 0.5217314 0.52243418 0.52367744 0.52514368 0.52657485 0.52791009 0.5293367 0.53086062 0.53253764 0.53440038 0.53658001 0.53917367 0.54227334 0.53547863 0.51890782 0.50966924 0.51071379 0.51199947 0.51384581 0.51719568 0.52390819 0.54008774] [0.02659638 0.0267257 0.02810496 0.02970546 0.03083861 0.03134325 0.03124281 0.03121814 0.03139325 0.03201645 0.03319259 0.03474213 0.03643023 0.03818326 0.04030155 0.04280936 0.04564921 0.04881084 0.05245951 0.05673329 0.06177815 0.06779002 0.07504166 0.08409765 0.09581832 0.11169559 0.13430273 0.22500523 0.24491166 0.19320048] [1. 1. 1. 1. 1. 1. 1. 1. 1. 1. 1. 1. 1. 1. 1. 1. 1. 1. 1. 1. 1. 1. 1. 1. 1. 1. 1. 1. 1. 1. ] [0.16260139 0.17128964 0.17783028 0.18946508 0.20830755 0.23090812 0.2510378 0.2673296 0.27828453 0.28393365 0.28743979 0.2892782 0.28980907 0.28942616 0.28837023 0.28652638 0.28389478 0.28074486 0.27714653 0.27225685 0.2659406 0.25813354 0.24876817 0.23744845 0.22292465 0.21623689 0.21160403 0.20642714 0.32800936 0.32285221] [0.49999933 0.49993499 0.49952822 0.4788807 0.47852741 0.47791988 0.47759692 0.47818129 0.47859087 0.47843726 0.47806427 0.47740113 0.47651252 0.47543876 0.47395441 0.47203211 0.46980661 0.46732465 0.46449028 0.46121092 0.45737796 0.46335718 0.47898961 0.48730148 0.48522864 0.48229138 0.47812482 0.47219464 0.46268028 0.4434875 ] [0.6626108 0.6610659 0.66149082 0.66069893 0.65648205 0.64930947 0.64374964 0.63943449 0.63462024 0.62874344 0.62307228 0.61806201 0.61393538 0.61064958 0.60779444 0.60504808 0.60220377 0.59874991 0.59435935 0.58971441 0.58470798 0.57902805 0.57230735 0.5633899 0.55104021 0.54764406 0.54756174 0.5475572 0.67556049 0.68004684] [0.97340362 0.9732743 0.97189504 0.97029454 0.96916139 0.96865675 0.96875719 0.96878186 0.96860675 0.96798355 0.96680741 0.96525787 0.96356977 0.96181674 0.95969845 0.95719064 0.95435079 0.95118916 0.94754049 0.94326671 0.93822185 0.93220998 0.92495834 0.91590235 0.90418168 0.88830441 0.86569727 0.77499477 0.75508834 0.80679952] [1. 1. 1. 1. 1. 1. 1. 1. 1. 1. 1. 1. 1. 1. 1. 1. 1. 1. 1. 1. 1. 1. 1. 1. 1. 1. 1. 1. 1. 1. ] [0. 0. 0. 0. 0. 0. 0. 0. 0. 0. 0. 0. 0. 0. 0. 0. 0. 0. 0. 0. 0. 0. 0. 0. 0. 0. 0. 0. 0. 0. ] [0. 0. 0. 0. 0. 0. 0. 0. 0. 0. 0. 0. 0. 0. 0. 0. 0. 0. 0. 0. 0. 0. 0. 0. 0. 0. 0. 0. 0. 0. ] [0. 0. 0. 0. 0. 0. 0. 0. 0. 0. 0. 0. 0. 0. 0. 0. 0. 0. 0. 0. 0. 0. 0. 0. 0. 0. 0. 0. 0. 0. ] [0. 0. 0. 0. 0. 0. 0. 0. 0. 0. 0. 0. 0. 0. 0. 0. 0. 0. 0. 0. 0. 0. 0. 0. 0. 0. 0. 0. 0. 0. ] [0. 0. 0. 0. 0. 0. 0. 0. 0. 0. 0. 0. 0. 0. 0. 0. 0. 0. 0. 0. 0. 0. 0. 0. 0. 0. 0. 0. 0. 0. ] [0. 0. 0. 0. 0. 0. 0. 0. 0. 0. 0. 0. 0. 0. 0. 0. 0. 0. 0. 0. 0. 0. 0. 0. 0. 0. 0. 0. 0. 0. ]] | 2D array of the non-dimensional end point defined along the outer profile of a layer. The TE suction side is 0, the TE pressure side is 1. The first dimension represents each layer, the second dimension represents each entry along blade span.
rotorse.rs.brs.root_M | N*m | [ 12679798.87800149 -49884599.39986277 -0. ] | Blade root moment in blade c.s.
rotorse.rs.brs.s_f |  | [2.5] | Safety factor
rotorse.rs.brs.d_f | m | [0.03] | Diameter of the fastener
rotorse.rs.brs.sigma_max | Pa | [6.75e+08] | Max stress on bolt
rotorse.rc.blade_length | m | [100.00571165] | blade length
rotorse.rc.s |  | [0. 0.03448276 0.06896552 0.10344828 0.13793103 0.17241379 0.20689655 0.24137931 0.27586207 0.31034483 0.34482759 0.37931034 0.4137931 0.44827586 0.48275862 0.51724138 0.55172414 0.5862069 0.62068966 0.65517241 0.68965517 0.72413793 0.75862069 0.79310345 0.82758621 0.86206897 0.89655172 0.93103448 0.96551724 1. ] | blade nondimensional span location
rotorse.rc.chord | m | [4.5 4.51653455 4.59255455 4.72026865 4.87845037 5.04235972 5.18880397 5.29555399 5.33889615 5.27996547 5.13049713 4.93201208 4.72694825 4.52910314 4.30815493 4.07109567 3.83078655 3.59377787 3.3535724 3.10972681 2.86394905 2.61780457 2.37255549 2.12536608 1.87360817 1.6133977 1.34551447 1.07050448 0.78813172 0.5 ] | Chord distribution
rotorse.rc.coord_xy_interp |  | [[[ 1.00000000e+00 -5.22802288e-16] [ 9.99429684e-01 -2.22597407e-02] [ 9.98063018e-01 -4.44580349e-02] ... [ 9.98120489e-01 4.38394581e-02] [ 9.99443038e-01 2.19496514e-02] [ 1.00000000e+00 -5.26271735e-16]] [[ 1.00000000e+00 -4.63811846e-04] [ 9.98467173e-01 -2.21760738e-02] [ 9.96201019e-01 -4.43513952e-02] ... [ 9.96776877e-01 4.39179785e-02] [ 9.98774657e-01 2.22119245e-02] [ 1.00000000e+00 3.03878429e-04]] [[ 1.00000000e+00 -3.84926541e-03] [ 9.90631439e-01 -2.12435866e-02] [ 9.80995553e-01 -4.24457781e-02] ... [ 9.85613808e-01 4.43560536e-02] [ 9.93218520e-01 2.41263074e-02] [ 1.00000000e+00 2.83048459e-03]] ... [[ 1.00000000e+00 2.97035597e-04] [ 9.76048851e-01 2.75613097e-03] [ 9.52088352e-01 4.54597282e-03] ... [ 9.52570019e-01 9.64159727e-03] [ 9.76265133e-01 4.94310000e-03] [ 1.00000000e+00 2.97035597e-04]] [[ 1.00000000e+00 7.47506268e-05] [ 9.76266165e-01 2.93696602e-03] [ 9.52462074e-01 4.92235585e-03] ... [ 9.52772881e-01 1.06805683e-02] [ 9.76379196e-01 5.38265107e-03] [ 1.00000000e+00 7.47506268e-05]] [[ 1.00000000e+00 1.76276899e-06] [ 9.76685164e-01 3.14692752e-03] [ 9.53182640e-01 5.22846152e-03] ... [ 9.52998460e-01 1.22336784e-02] [ 9.76506117e-01 6.17134718e-03] [ 1.00000000e+00 1.76276899e-06]]] | 3D array of the non-dimensional x and y airfoil coordinates of the airfoils interpolated along span for n_span stations.
rotorse.rc.web_start_nd |  | [[0.19443411 0.20327714 0.2114686 0.25280008 0.27369998 0.29712978 0.31671774 0.33250851 0.34345501 0.35007941 0.35570132 0.36039575 0.36402622 0.36682772 0.36962845 0.37236313 0.37490648 0.37752082 0.38058474 0.38349849 0.38638342 0.3895245 0.3933432 0.39850355 0.40534524 0.41398239 0.4260483 0.44542206 0.32800936 0.32285221] [0.19443411 0.20327714 0.2114686 0.19733948 0.21683684 0.23993659 0.26037635 0.27699879 0.28834 0.2945398 0.29879736 0.30153949 0.30305831 0.30372246 0.30389511 0.30348041 0.30246446 0.30112268 0.29960638 0.29714732 0.29369012 0.28927353 0.28397183 0.27768291 0.26961639 0.25794117 0.24097676 0.21555409 0.32800936 0.32285221]] | 2D array of the non-dimensional start point defined along the outer profile of a web. The TE suction side is 0, the TE pressure side is 1. The first dimension represents each web, the second dimension represents each entry along blade span.
rotorse.rc.web_end_nd |  | [[0.69444351 0.6930534 0.69512913 0.6685781 0.66489547 0.65817874 0.65300035 0.64903196 0.64462455 0.63930508 0.63440075 0.63030862 0.62717678 0.62494356 0.62331708 0.62199627 0.62076376 0.6191145 0.61679763 0.61457582 0.6124245 0.61013539 0.60748293 0.60357954 0.59762464 0.58911632 0.57639572 0.55514764 0.67556049 0.68004684] [0.69444351 0.6930534 0.69512913 0.72435954 0.72270967 0.7160962 0.70970147 0.70490411 0.70005373 0.69508905 0.69143971 0.68920124 0.68810521 0.68795198 0.68892158 0.69073088 0.69304974 0.695342 0.69758776 0.70072767 0.70491648 0.71019121 0.71666916 0.72423846 0.73325505 0.74519335 0.76180882 0.78634767 0.67556049 0.68004684]] | 2D array of the non-dimensional end point defined along the outer profile of a web. The TE suction side is 0, the TE pressure side is 1. The first dimension represents each web, the second dimension represents each entry along blade span.
rotorse.rc.layer_web |  | [0. 0. 0. 0. 0. 0. 0. 0. 0. 0. 0. 0. 1. 1. 1. 2. 2. 2.] | 1D array of the web id the layer is associated to. If the layer is on the outer profile, this entry can simply stay equal to 0.
rotorse.rc.layer_thickness | m | [[0.001 0.001 0.001 0.001 0.001 0.001 0.001 0.001 0.001 0.001 0.001 0.001 0.001 0.001 0.001 0.001 0.001 0.001 0.001 0.001 0.001 0.001 0.001 0.001 0.001 0.001 0.001 0.001 0.001 0.001 ] [0.03757 0.03049818 0.02419641 0.01869038 0.01400579 0.01016833 0.00720369 0.00513757 0.00399567 0.00374108 0.00367803 0.00361498 0.00355192 0.00348887 0.00342581 0.00336276 0.0032997 0.00323665 0.0031736 0.00311054 0.00304749 0.00298443 0.00292138 0.00285833 0.00279527 0.00273222 0.00266916 0.00260611 0.00254305 0.00254305] [0. 0.01783144 0.03359829 0.04738845 0.05928979 0.06939019 0.07777752 0.08453966 0.0897645 0.09353991 0.09595376 0.09709394 0.09704832 0.09590479 0.09375121 0.09067548 0.08676546 0.08210904 0.07679409 0.07090849 0.06454012 0.05777686 0.05070658 0.04341717 0.03599649 0.02853244 0.02111289 0.01382571 0.00675879 0.00675879] [0. 0.01868061 0.03513571 0.04946432 0.06176545 0.07213812 0.08068137 0.0874942 0.09267564 0.09632471 0.09854042 0.09942181 0.09906789 0.09757768 0.09505021 0.09158448 0.08727953 0.08223438 0.07654804 0.07031953 0.06364789 0.05663212 0.04937124 0.04196429 0.03451027 0.02710821 0.01985714 0.01285606 0.00620401 0.00620401] [0. 0. 0.00668397 0.00955813 0.01213029 0.0144079 0.01639836 0.0181091 0.01954754 0.02072111 0.02163722 0.02230331 0.0227268 0.02291509 0.02287563 0.02261584 0.02214312 0.02146492 0.02058864 0.01952172 0.01827158 0.01684564 0.01525131 0.01349604 0.01158723 0.00953231 0.0073387 0.00501384 0.00256513 0.00256513] [0. 0. 0.01576979 0.02228877 0.02794736 0.03 0.03 0.03 0.03 0.03 0.03 0.03 0.03 0.03 0.03 0.03 0.02 0.01 0.01 0.01 0.005 0.005 0.005 0.004 0.001 0.001 0.001 0.001 0. 0. ] [0. 0. 0.01576979 0.02228877 0.02794736 0.03 0.03 0.03 0.03 0.03 0.03 0.03 0.03 0.03 0.03 0.03 0.02 0.01 0.01 0.01 0.005 0.005 0.005 0.004 0.001 0.001 0.001 0.001 0. 0. ] [0. 0. 0.01912545 0.0271272 0.03413941 0.04020043 0.04534861 0.04962228 0.0530598 0.0556995 0.05757972 0.05873882 0.05921512 0.05 0.045 0.045 0.04 0.04 0.04 0.04 0.035 0.035 0.03 0.025 0.02 0.015 0.01 0.01 0.005 0.00526463] [0. 0. 0.01076328 0.01550119 0.01981465 0.02370717 0.02718228 0.03024349 0.03289432 0.0351383 0.03697895 0.03841979 0.03946433 0.04011609 0.04037861 0.0402554 0.03974997 0.03886585 0.03760656 0.03597563 0.03397656 0.03161288 0.02888812 0.02580578 0.0223694 0.0185825 0.01444858 0.00997118 0.00515381 0.00515381] [0. 0. 0.01370047 0.01983361 0.02548416 0.03064875 0.03532397 0.03950646 0.0431928 0.04637963 0.04906355 0.05124118 0.05290912 0.05406399 0.0547024 0.05482097 0.0544163 0.05348501 0.05202371 0.05002902 0.04749754 0.04442589 0.04081068 0.03664852 0.03193603 0.02666982 0.0208465 0.01446268 0.00751498 0.00751498] [0. 0. 0.01928178 0.02745964 0.03470235 0.04104002 0.04650281 0.05112086 0.0549243 0.05794328 0.06020793 0.06174839 0.055 0.055 0.055 0.055 0.045 0.045 0.04 0.04 0.04 0.04 0.035 0.03 0.025 0.02 0.015 0.01 0.005 0.005 ] [0.04408 0.03336345 0.02458908 0.01758019 0.01216004 0.00815192 0.00537911 0.0036649 0.00283256 0.00267335 0.00265118 0.00262901 0.00260685 0.00258468 0.00256251 0.00254034 0.00251818 0.00249601 0.00247384 0.00245167 0.00242951 0.00240734 0.00238517 0.002 0.002 0.00231867 0.0022965 0.00227433 0.00225217 0.00225217] [0. 0. 0. 0.002 0.002 0.002 0.002 0.002 0.002 0.002 0.002 0.002 0.002 0.001 0.001 0.001 0.001 0.001 0.001 0.001 0.001 0.001 0.001 0.001 0.001 0.001 0.001 0.001 0. 0. ] [0. 0. 0. 0.04657897 0.04478862 0.04299828 0.04120793 0.03941759 0.03762724 0.0358369 0.03404655 0.03225621 0.03046586 0.02867552 0.02688517 0.02509483 0.02330448 0.02151414 0.01972379 0.01793345 0.0161431 0.01435276 0.01256241 0.01077207 0.00898172 0.00719138 0.00540103 0.00361069 0. 0. ] [0. 0. 0. 0.002 0.002 0.002 0.002 0.002 0.002 0.002 0.002 0.002 0.002 0.001 0.001 0.001 0.001 0.001 0.001 0.001 0.001 0.001 0.001 0.001 0.001 0.001 0.001 0.001 0. 0. ] [0. 0. 0. 0.002 0.002 0.002 0.002 0.002 0.002 0.002 0.002 0.002 0.002 0.001 0.001 0.001 0.001 0.001 0.001 0.001 0.001 0.001 0.001 0.001 0.001 0.001 0.001 0.001 0. 0. ] [0. 0. 0. 0.04657897 0.04478862 0.04299828 0.04120793 0.03941759 0.03762724 0.0358369 0.03404655 0.03225621 0.03046586 0.02867552 0.02688517 0.02509483 0.02330448 0.02151414 0.01972379 0.01793345 0.0161431 0.01435276 0.01256241 0.01077207 0.00898172 0.00719138 0.00540103 0.00361069 0. 0. ] [0. 0. 0. 0.002 0.002 0.002 0.002 0.002 0.002 0.002 0.002 0.002 0.002 0.001 0.001 0.001 0.001 0.001 0.001 0.001 0.001 0.001 0.001 0.001 0.001 0.001 0.001 0.001 0. 0. ]] | 2D array of the thickness of the layers of the blade structure. The first dimension represents each layer, the second dimension represents each entry along blade span.
rotorse.rc.layer_start_nd |  | [[0. 0. 0. 0. 0. 0. 0. 0. 0. 0. 0. 0. 0. 0. 0. 0. 0. 0. 0. 0. 0. 0. 0. 0. 0. 0. 0. 0. 0. 0. ] [0. 0. 0. 0. 0. 0. 0. 0. 0. 0. 0. 0. 0. 0. 0. 0. 0. 0. 0. 0. 0. 0. 0. 0. 0. 0. 0. 0. 0. 0. ] [0.16260139 0.17128964 0.17783028 0.18946508 0.20830755 0.23090812 0.2510378 0.2673296 0.27828453 0.28393365 0.28743979 0.2892782 0.28980907 0.28942616 0.28837023 0.28652638 0.28389478 0.28074486 0.27714653 0.27225685 0.2659406 0.25813354 0.24876817 0.23744845 0.22292465 0.21623689 0.21160403 0.20642714 0.32800936 0.32285221] [0.6626108 0.6610659 0.66149082 0.66069893 0.65648205 0.64930947 0.64374964 0.63943449 0.63462024 0.62874344 0.62307228 0.61806201 0.61393538 0.61064958 0.60779444 0.60504808 0.60220377 0.59874991 0.59435935 0.58971441 0.58470798 0.57902805 0.57230735 0.5633899 0.55104021 0.54764406 0.54756174 0.5475572 0.67556049 0.68004684] [0.49999933 0.49993499 0.49952822 0.4788807 0.47852741 0.47791988 0.47759692 0.47818129 0.47859087 0.47843726 0.47806427 0.47740113 0.47651252 0.47543876 0.47395441 0.47203211 0.46980661 0.46732465 0.46449028 0.46121092 0.45737796 0.46335718 0.47898961 0.48730148 0.48522864 0.48229138 0.47812482 0.47219464 0.46268028 0.4434875 ] [0. 0. 0. 0. 0. 0. 0. 0. 0. 0. 0. 0. 0. 0. 0. 0. 0. 0. 0. 0. 0. 0. 0. 0. 0. 0. 0. 0. 0. 0. ] [0.97340362 0.9732743 0.97189504 0.97029454 0.96916139 0.96865675 0.96875719 0.96878186 0.96860675 0.96798355 0.96680741 0.96525787 0.96356977 0.96181674 0.95969845 0.95719064 0.95435079 0.95118916 0.94754049 0.94326671 0.93822185 0.93220998 0.92495834 0.91590235 0.90418168 0.88830441 0.86569727 0.77499477 0.75508834 0.80679952] [0.02659638 0.0267257 0.02810496 0.02970546 0.03083861 0.03134325 0.03124281 0.03121814 0.03139325 0.03201645 0.03319259 0.03474213 0.03643023 0.03818326 0.04030155 0.04280936 0.04564921 0.04881084 0.05245951 0.05673329 0.06177815 0.06779002 0.07504166 0.08409765 0.09581832 0.11169559 0.13430273 0.22500523 0.24491166 0.19320048] [0.22626682 0.23526464 0.24510691 0.26057292 0.28212788 0.30593644 0.3258257 0.34205845 0.35343255 0.36057346 0.36689499 0.37244264 0.37701442 0.38082784 0.38484261 0.38900185 0.3931682 0.39758646 0.40272218 0.40806292 0.41382288 0.42040681 0.42840016 0.43875831 0.45229104 0.45629231 0.45655549 0.45643231 0.32800936 0.32285221] [0.49999933 0.49993499 0.49952822 0.51970187 0.52090575 0.52099169 0.52053071 0.52108118 0.5217314 0.52243418 0.52367744 0.52514368 0.52657485 0.52791009 0.5293367 0.53086062 0.53253764 0.53440038 0.53658001 0.53917367 0.54227334 0.53547863 0.51890782 0.50966924 0.51071379 0.51199947 0.51384581 0.51719568 0.52390819 0.54008774] [0.72627623 0.7250409 0.72876744 0.73180678 0.73030237 0.72433779 0.71853754 0.71416333 0.70976826 0.70538325 0.70252749 0.70122645 0.70114073 0.70205126 0.70426682 0.70752355 0.71147718 0.71559151 0.71993501 0.72552048 0.73259026 0.74130131 0.75193933 0.76469976 0.7804066 0.78769948 0.7925132 0.79756236 0.67556049 0.68004684] [0. 0. 0. 0. 0. 0. 0. 0. 0. 0. 0. 0. 0. 0. 0. 0. 0. 0. 0. 0. 0. 0. 0. 0. 0. 0. 0. 0. 0. 0. ] [0. 0. 0. 0. 0. 0. 0. 0. 0. 0. 0. 0. 0. 0. 0. 0. 0. 0. 0. 0. 0. 0. 0. 0. 0. 0. 0. 0. 0. 0. ] [0. 0. 0. 0. 0. 0. 0. 0. 0. 0. 0. 0. 0. 0. 0. 0. 0. 0. 0. 0. 0. 0. 0. 0. 0. 0. 0. 0. 0. 0. ] [0. 0. 0. 0. 0. 0. 0. 0. 0. 0. 0. 0. 0. 0. 0. 0. 0. 0. 0. 0. 0. 0. 0. 0. 0. 0. 0. 0. 0. 0. ] [0. 0. 0. 0. 0. 0. 0. 0. 0. 0. 0. 0. 0. 0. 0. 0. 0. 0. 0. 0. 0. 0. 0. 0. 0. 0. 0. 0. 0. 0. ] [0. 0. 0. 0. 0. 0. 0. 0. 0. 0. 0. 0. 0. 0. 0. 0. 0. 0. 0. 0. 0. 0. 0. 0. 0. 0. 0. 0. 0. 0. ] [0. 0. 0. 0. 0. 0. 0. 0. 0. 0. 0. 0. 0. 0. 0. 0. 0. 0. 0. 0. 0. 0. 0. 0. 0. 0. 0. 0. 0. 0. ]] | 2D array of the non-dimensional start point defined along the outer profile of a layer. The TE suction side is 0, the TE pressure side is 1. The first dimension represents each layer, the second dimension represents each entry along blade span.
rotorse.rc.layer_end_nd |  | [[1. 1. 1. 1. 1. 1. 1. 1. 1. 1. 1. 1. 1. 1. 1. 1. 1. 1. 1. 1. 1. 1. 1. 1. 1. 1. 1. 1. 1. 1. ] [1. 1. 1. 1. 1. 1. 1. 1. 1. 1. 1. 1. 1. 1. 1. 1. 1. 1. 1. 1. 1. 1. 1. 1. 1. 1. 1. 1. 1. 1. ] [0.22626682 0.23526464 0.24510691 0.26057292 0.28212788 0.30593644 0.3258257 0.34205845 0.35343255 0.36057346 0.36689499 0.37244264 0.37701442 0.38082784 0.38484261 0.38900185 0.3931682 0.39758646 0.40272218 0.40806292 0.41382288 0.42040681 0.42840016 0.43875831 0.45229104 0.45629231 0.45655549 0.45643231 0.32800936 0.32285221] [0.72627623 0.7250409 0.72876744 0.73180678 0.73030237 0.72433779 0.71853754 0.71416333 0.70976826 0.70538325 0.70252749 0.70122645 0.70114073 0.70205126 0.70426682 0.70752355 0.71147718 0.71559151 0.71993501 0.72552048 0.73259026 0.74130131 0.75193933 0.76469976 0.7804066 0.78769948 0.7925132 0.79756236 0.67556049 0.68004684] [0.49999933 0.49993499 0.49952822 0.51970187 0.52090575 0.52099169 0.52053071 0.52108118 0.5217314 0.52243418 0.52367744 0.52514368 0.52657485 0.52791009 0.5293367 0.53086062 0.53253764 0.53440038 0.53658001 0.53917367 0.54227334 0.53547863 0.51890782 0.50966924 0.51071379 0.51199947 0.51384581 0.51719568 0.52390819 0.54008774] [0.02659638 0.0267257 0.02810496 0.02970546 0.03083861 0.03134325 0.03124281 0.03121814 0.03139325 0.03201645 0.03319259 0.03474213 0.03643023 0.03818326 0.04030155 0.04280936 0.04564921 0.04881084 0.05245951 0.05673329 0.06177815 0.06779002 0.07504166 0.08409765 0.09581832 0.11169559 0.13430273 0.22500523 0.24491166 0.19320048] [1. 1. 1. 1. 1. 1. 1. 1. 1. 1. 1. 1. 1. 1. 1. 1. 1. 1. 1. 1. 1. 1. 1. 1. 1. 1. 1. 1. 1. 1. ] [0.16260139 0.17128964 0.17783028 0.18946508 0.20830755 0.23090812 0.2510378 0.2673296 0.27828453 0.28393365 0.28743979 0.2892782 0.28980907 0.28942616 0.28837023 0.28652638 0.28389478 0.28074486 0.27714653 0.27225685 0.2659406 0.25813354 0.24876817 0.23744845 0.22292465 0.21623689 0.21160403 0.20642714 0.32800936 0.32285221] [0.49999933 0.49993499 0.49952822 0.4788807 0.47852741 0.47791988 0.47759692 0.47818129 0.47859087 0.47843726 0.47806427 0.47740113 0.47651252 0.47543876 0.47395441 0.47203211 0.46980661 0.46732465 0.46449028 0.46121092 0.45737796 0.46335718 0.47898961 0.48730148 0.48522864 0.48229138 0.47812482 0.47219464 0.46268028 0.4434875 ] [0.6626108 0.6610659 0.66149082 0.66069893 0.65648205 0.64930947 0.64374964 0.63943449 0.63462024 0.62874344 0.62307228 0.61806201 0.61393538 0.61064958 0.60779444 0.60504808 0.60220377 0.59874991 0.59435935 0.58971441 0.58470798 0.57902805 0.57230735 0.5633899 0.55104021 0.54764406 0.54756174 0.5475572 0.67556049 0.68004684] [0.97340362 0.9732743 0.97189504 0.97029454 0.96916139 0.96865675 0.96875719 0.96878186 0.96860675 0.96798355 0.96680741 0.96525787 0.96356977 0.96181674 0.95969845 0.95719064 0.95435079 0.95118916 0.94754049 0.94326671 0.93822185 0.93220998 0.92495834 0.91590235 0.90418168 0.88830441 0.86569727 0.77499477 0.75508834 0.80679952] [1. 1. 1. 1. 1. 1. 1. 1. 1. 1. 1. 1. 1. 1. 1. 1. 1. 1. 1. 1. 1. 1. 1. 1. 1. 1. 1. 1. 1. 1. ] [0. 0. 0. 0. 0. 0. 0. 0. 0. 0. 0. 0. 0. 0. 0. 0. 0. 0. 0. 0. 0. 0. 0. 0. 0. 0. 0. 0. 0. 0. ] [0. 0. 0. 0. 0. 0. 0. 0. 0. 0. 0. 0. 0. 0. 0. 0. 0. 0. 0. 0. 0. 0. 0. 0. 0. 0. 0. 0. 0. 0. ] [0. 0. 0. 0. 0. 0. 0. 0. 0. 0. 0. 0. 0. 0. 0. 0. 0. 0. 0. 0. 0. 0. 0. 0. 0. 0. 0. 0. 0. 0. ] [0. 0. 0. 0. 0. 0. 0. 0. 0. 0. 0. 0. 0. 0. 0. 0. 0. 0. 0. 0. 0. 0. 0. 0. 0. 0. 0. 0. 0. 0. ] [0. 0. 0. 0. 0. 0. 0. 0. 0. 0. 0. 0. 0. 0. 0. 0. 0. 0. 0. 0. 0. 0. 0. 0. 0. 0. 0. 0. 0. 0. ] [0. 0. 0. 0. 0. 0. 0. 0. 0. 0. 0. 0. 0. 0. 0. 0. 0. 0. 0. 0. 0. 0. 0. 0. 0. 0. 0. 0. 0. 0. ]] | 2D array of the non-dimensional end point defined along the outer profile of a layer. The TE suction side is 0, the TE pressure side is 1. The first dimension represents each layer, the second dimension represents each entry along blade span.
rotorse.rc.rho | kg/m**3 | [1235. 1100. 1940. 1940. 1940. 130. 1150. 7800. 7850. 7200.] | 1D array of the density of the materials. For composites, this is the density of the laminate.
rotorse.rc.unit_cost | USD/kg | [ 7.23 7.23 1.87 3. 2.86 13. 3.63 0.7 0.9 0.5 ] | 1D array of the unit costs of the materials.
rotorse.rc.waste |  | [0.25 0.25 0.05 0.15 0.15 0.2 0. 0. 0. 0. ] | 1D array of the non-dimensional waste fraction of the materials.
rotorse.rc.rho_fiber | kg/m**3 | [ 0. 0. 2535.5 2535.5 2535.5 0. 0. 0. 0. 0. ] | 1D array of the density of the fibers of the materials.
rotorse.rc.ply_t | m | [0.0005 0.001 0.005 0.001 0.001 0. 0. 0. 0. 0. ] | 1D array of the ply thicknesses of the materials. Non-composite materials are kept at 0.
rotorse.rc.fwf |  | [0. 0. 0.74506827 0.74506827 0.74506827 0. 0. 0. 0. 0. ] | 1D array of the non-dimensional fiber weight- fraction of the composite materials. Non-composite materials are kept at 0.
rotorse.rc.roll_mass | kg | [ 0. 0. 0. 181.4368 181.4368 0. 0. 0. 0. 0. ] | 1D array of the roll mass of the composite fabrics. Non-composite materials are kept at 0.
rotorse.rc.flange_adhesive_squeezed |  | [0.2] | Extra width of the adhesive once squeezed
rotorse.rc.flange_thick | m | [0.008] | Average thickness of adhesive
rotorse.rc.flange_width | m | [0.05] | Average width of adhesive lines
rotorse.rc.t_bolt_unit_cost | USD | [25.] | Cost of one t-bolt
rotorse.rc.t_bolt_unit_mass | kg | [2.5] | Mass of one t-bolt
rotorse.rc.t_bolt_spacing | m | [0.15] | Spacing of t-bolts along blade root circumference
rotorse.rc.barrel_nut_unit_cost | USD | [12.] | Cost of one barrel nut
rotorse.rc.barrel_nut_unit_mass | kg | [1.9] | Mass of one barrel nut
rotorse.rc.LPS_unit_mass | kg/m | [1.] | Unit mass of the lightining protection system. Linear scaling based on the weight of 150 lbs for the 61.5 m NREL 5MW blade
rotorse.rc.LPS_unit_cost | USD/m | [40.] | Unit cost of the lightining protection system. Linear scaling based on the cost of 2500$ for the 61.5 m NREL 5MW blade
rotorse.rc.root_preform_length |  | [0.01] | Percentage of blade length starting from blade root that is preformed and later inserted into the mold
rotorse.rc.joint_position |  | [0.] | Spanwise position of the segmentation joint.
rotorse.rc.joint_mass |  | [0.] | Mass of the joint.
rotorse.rc.joint_cost | USD | [0.] | Cost of the joint.
rotorse.rc.definition_layer | Unavailable | [ 9. 9. 2. 2. 5. 7. 8. 6. 6. 6. 6. 9. 10. 10. 10. 10. 10. 10.] | 1D array of flags identifying how layers are specified in the yaml. 1) all around (skin, paint, ) 2) offset+rotation twist+width (spar caps) 3) offset+user defined rotation+width 4) midpoint TE+width (TE reinf) 5) midpoint LE+width (LE reinf) 6) layer position fixed to other layer (core fillers) 7) start and width 8) end and width 9) start and end nd 10) web layer
rotorse.rc.mat_name | Unavailable | ['Gelcoat', 'Adhesive', 'glass_uni', 'glass_biax', 'glass_triax', 'medium_density_foam', 'resin', 'steel', 'steel_drive', 'cast_iron'] | 1D array of names of materials.
rotorse.rc.orth | Unavailable | [0. 0. 1. 1. 1. 0. 0. 0. 0. 0.] | 1D array of flags to set whether a material is isotropic (0) or orthtropic (1). Each entry represents a material.
rotorse.rc.component_id | Unavailable | [ 0. -1. 4. 3. 2. 1. -1. -1. -1. -1.] | 1D array of flags to set whether a material is used in a blade: 0 - coating, 1 - sandwich filler , 2 - shell skin, 3 - shear webs, 4 - spar caps, 5 - TE/LE reinf.
drivese.E_mat | Pa | [[3.440e+09 3.440e+09 3.440e+09] [4.560e+06 4.560e+06 4.560e+06] [4.460e+10 1.700e+10 1.670e+10] [1.110e+10 1.110e+10 1.670e+10] [2.870e+10 1.660e+10 1.670e+10] [1.292e+08 1.292e+08 1.292e+08] [1.000e+06 1.000e+06 1.000e+06] [2.000e+11 2.000e+11 2.000e+11] [2.050e+11 2.050e+11 2.050e+11] [1.180e+11 1.180e+11 1.180e+11]]
drivese.G_mat | Pa | [[1.32300000e+09 1.32300000e+09 1.32300000e+09] [1.45000000e+06 1.45000000e+06 1.45000000e+06] [3.27000000e+09 3.48000000e+09 3.50000000e+09] [1.35300000e+10 3.49000000e+09 3.49000000e+09] [8.40000000e+09 3.49000000e+09 3.49000000e+09] [4.89469697e+07 4.89469697e+07 4.89469697e+07] [3.12500000e+05 3.12500000e+05 3.12500000e+05] [7.93000000e+10 7.93000000e+10 7.93000000e+10] [8.00000000e+10 8.00000000e+10 8.00000000e+10] [4.76000000e+10 4.76000000e+10 4.76000000e+10]]
drivese.Xt_mat | Pa | [[4.253e+07 4.253e+07 4.253e+07] [6.151e+07 6.151e+07 6.151e+07] [6.092e+08 3.810e+07 1.529e+07] [4.290e+07 4.260e+07 1.530e+07] [3.960e+08 7.640e+07 1.530e+07] [2.083e+06 2.083e+06 2.083e+06] [0.000e+00 0.000e+00 0.000e+00] [4.500e+08 4.500e+08 4.500e+08] [8.140e+08 8.140e+08 8.140e+08] [3.100e+08 3.100e+08 3.100e+08]]
drivese.Xy_mat | Pa | [0.00e+00 0.00e+00 0.00e+00 0.00e+00 0.00e+00 0.00e+00 0.00e+00 3.45e+08 4.85e+08 2.65e+08]
drivese.wohler_exp_mat |  | [1. 1. 1. 1. 1. 1. 1. 1. 1. 1.]
drivese.wohler_A_mat |  | [5.000e+07 6.536e+07 6.092e+08 1.132e+08 4.489e+08 2.083e+06 0.000e+00 4.500e+08 8.140e+08 3.100e+08]
drivese.rho_mat | kg/m**3 | [1235. 1100. 1940. 1940. 1940. 130. 1150. 7800. 7850. 7200.]
drivese.unit_cost_mat | USD/kg | [ 7.23 7.23 1.87 3. 2.86 13. 3.63 0.7 0.9 0.5 ]
drivese.material_names | Unavailable | ['Gelcoat', 'Adhesive', 'glass_uni', 'glass_biax', 'glass_triax', 'medium_density_foam', 'resin', 'steel', 'steel_drive', 'cast_iron']
drivese.lss_material | Unavailable | steel_drive
drivese.hss_material | Unavailable | steel_drive
drivese.hub_material | Unavailable | cast_iron
drivese.spinner_material | Unavailable | glass_biax
drivese.bedplate_material | Unavailable | steel
drivese.blades_I | kg*m**2 | [2.97265225e+08 1.48632613e+08 1.48632613e+08 0.00000000e+00 0.00000000e+00 0.00000000e+00]
drivese.rated_rpm | rpm | [7.89380865]
drivese.stop_time | s | [5.]
drivese.flange_t2shell_t |  | [4.]
drivese.flange_OD2hub_D |  | [0.5]
drivese.flange_ID2flange_OD |  | [0.8]
drivese.hub_shell.rho | kg/m**3 | [7200.]
drivese.max_torque | N*m | [49146128.96244515]
drivese.hub_shell.Xy | Pa | [2.65e+08]
drivese.hub_stress_concentration |  | [2.5]
drivese.hub_shell.metal_cost | USD/kg | [0.5]
drivese.hub_diameter | m | [6.]
drivese.blade_root_diameter | m | [4.5]
drivese.hub_in2out_circ |  | [1.2]
drivese.hub_shell.n_blades | Unavailable | 3
drivese.clearance_hub_spinner | m | [0.75]
drivese.spin_hole_incr |  | [1.2]
drivese.spinner_gust_ws | m/s | [70.]
drivese.spinner.composite_Xt | Pa | [15300000.]
drivese.spinner.composite_rho | kg/m**3 | [1940.]
drivese.spinner.Xy | Pa | [3.45e+08]
drivese.spinner.metal_rho | kg/m**3 | [7800.]
drivese.spinner.composite_cost | USD/kg | [3.]
drivese.spinner.metal_cost | USD/kg | [0.7]
drivese.n_blades | Unavailable | 3
drivese.n_front_brackets | Unavailable | 3
drivese.n_rear_brackets | Unavailable | 3
drivese.blade_mass | kg | [60191.18037059]
drivese.pitch_system.rho | kg/m**3 | [7800.]
drivese.pitch_system.Xy | Pa | [3.45e+08]
drivese.pitch_system_scaling_factor |  | [0.54]
drivese.pitch_system.BRFM | N*m | [-49884599.39986277]
drivese.pitch_mass | kg | [29125.8629208]
drivese.pitch_cost | USD | [0.]
drivese.pitch_I | kg*m**2 | [262132.76628722 131066.38314361 131066.38314361 0. 0. 0. ]
drivese.hub_mass | kg | [14601.48341978]
drivese.hub_cost | USD | [7300.74170989]
drivese.hub_cm | m | [2.75378132]
drivese.hub_I | kg*m**2 | [87608.90051869 87608.90051869 87608.90051869 0. 0. 0. ]
drivese.spinner_mass | kg | [4729.83387684]
drivese.spinner_cost | kg | [11958.01054357]
drivese.spinner_cm | m | [3.]
drivese.spinner_I | kg*m**2 | [44342.19259539 44342.19259539 44342.19259539 0. 0. 0. ]
drivese.gear_ratio |  | [96.76]
drivese.rotor_diameter | m | [206.]
drivese.rated_torque | N*m | [7058620.71636676]
drivese.machine_rating | kW | [5000.]
drivese.gear_configuration | Unavailable | eep
drivese.planet_numbers | Unavailable | [3, 3, 1]
drivese.L_12 | m | [1.]
drivese.L_h1 | m | [2.]
drivese.L_generator | m | [2.]
drivese.overhang | m | [7.]
drivese.drive_height | m | [3.]
drivese.tilt | deg | [6.]
drivese.lss_diameter | m | [0.577 0.577]
drivese.lss_wall_thickness | m | [0.288 0.288]
drivese.D_top | m | [5.53032592]
drivese.lss_rho | kg/m**3 | [7850.]
drivese.bedplate_rho | kg/m**3 | [7800.]
drivese.L_hss | m | [1.5]
drivese.L_gearbox | m | [2.472]
drivese.hss_diameter | m | [0.288 0.288]
drivese.hss_wall_thickness | m | [0.144 0.144]
drivese.hss_rho | kg/m**3 | [7850.]
drivese.bedplate_flange_width | m | [1.]
drivese.bedplate_flange_thickness | m | [0.05]
drivese.bedplate_web_thickness | m | [0.05]
drivese.upwind | Unavailable | TRUE
drivese.bear1.D_bearing | m | [0.]
drivese.bear1.D_shaft | m | [0.577]
drivese.bear1.bearing_type | Unavailable | CARB
drivese.bear2.D_bearing | m | [0.]
drivese.bear2.D_shaft | m | [0.577]
drivese.bear2.bearing_type | Unavailable | SRB
drivese.brake_mass_user | kg | [0.]
drivese.s_rotor | m | [0.]
drivese.s_gearbox | m | [-0.29744204]
drivese.converter_mass_user | kg | [0.]
drivese.transformer_mass_user | kg | [0.]
drivese.yaw.rho | kg/m**3 | [7800.]
drivese.minimum_rpm | rpm | [0.]
drivese.lss_rpm | rpm | [0.1 0.51020046 0.92040091 1.33060137 1.74080182 2.15100228 2.56120273 2.97140319 3.38160364 3.7918041 4.20200455 4.61220501 5.02240546 5.43260592 5.84280638 6.25300683 6.66320729 7.07340774 7.4836082 7.89380865]
drivese.generator_mass_user | kg | [0.]
drivese.generator_radius_user | m | [0.]
drivese.generator_efficiency_user |  | [[0. 0.] [0. 0.] [0. 0.] [0. 0.] [0. 0.] [0. 0.] [0. 0.] [0. 0.] [0. 0.] [0. 0.] [0. 0.] [0. 0.] [0. 0.] [0. 0.] [0. 0.] [0. 0.] [0. 0.] [0. 0.] [0. 0.] [0. 0.]]
drivese.hvac_mass_coeff | kg/kW/m | [0.025]
drivese.H_bedplate | m | [1.73813239]
drivese.L_bedplate | m | [9.02230263]
drivese.R_generator | m | [1.545]
drivese.generator_cm | m | [-4.03344204]
drivese.rho_fiberglass | kg/m**3 | [1940.]
drivese.rho_castiron | kg/m**3 | [7200.]
drivese.mb1_mass | kg | [1480.55356999]
drivese.mb1_cm | m | [2.03855796]
drivese.mb1_I | kg*m**2 | [134.02030141 70.60698288 70.60698288]
drivese.mb2_mass | kg | [1349.62411874]
drivese.mb2_cm | m | [1.03855796]
drivese.mb2_I | kg*m**2 | [118.75932276 61.52201828 61.52201828]
drivese.gearbox_mass | kg | [82888.28335798]
drivese.gearbox_cm | m | [-0.29744204]
drivese.gearbox_I | kg*m**2 | [55647.11378885 70032.92320537 70032.92320537]
drivese.hss_mass | kg | [767.07136849]
drivese.hss_cm | m | [-2.28344204]
drivese.hss_I | kg*m**2 | [ 7.95299595 147.80237957 147.80237957]
drivese.brake_mass | kg | [8611.51727397]
drivese.brake_cm | m | [-0.14872102]
drivese.brake_I | kg*m**2 | [4567.97933798 2283.98966899 2283.98966899]
drivese.generator_mass | kg | [19195.74437204]
drivese.generator_rotor_mass | kg | [9597.87218602]
drivese.generator_stator_mass | kg | [9597.87218602]
drivese.generator_I | kg*m**2 | [22910.36085484 17853.76188477 17853.76188477]
drivese.generator_rotor_I | kg*m**2 | [11455.18042742 8926.88094238 8926.88094238]
drivese.generator_stator_I | kg*m**2 | [11455.18042742 8926.88094238 8926.88094238]
drivese.nose_mass | kg | [0.]
drivese.nose_cm | m | [0.]
drivese.nose_I | kg*m**2 | [0. 0. 0.]
drivese.lss_mass | kg | [6363.14110216]
drivese.lss_cm | m | [2.48855796]
drivese.lss_I | kg*m**2 | [ 264.81007089 5228.22053476 5228.22053476]
drivese.converter_mass | kg | [4196.35]
drivese.converter_cm | m | [0. 4.31016296 1.545 ]
drivese.converter_I | kg*m**2 | [6677.8615725 6677.8615725 6677.8615725]
drivese.transformer_mass | kg | [11485.]
drivese.transformer_cm | m | [ 0. -4.31016296 1.545 ]
drivese.transformer_I | kg*m**2 | [18276.65475 18276.65475 18276.65475]
drivese.yaw_mass | kg | [17718.78604336]
drivese.yaw_cm | m | [0. 0. 0.]
drivese.yaw_I | kg*m**2 | [0. 0. 0.]
drivese.bedplate_mass | kg | [25251.10873675]
drivese.bedplate_cm | m | [-2.48884868 0. 0.8440662 ]
drivese.bedplate_I | kg*m**2 | [ 48333.17811432 183085.10249467 220734.29876658 0. 0. 0. ]
drivese.hvac_mass | kg | [910.08012184]
drivese.hvac_cm | m | [-4.03344204]
drivese.hvac_I | m | [1221.96600159 610.9830008 610.9830008 ]
drivese.platform_mass | kg | [35233.3495082]
drivese.platform_cm | m | [0. 0. 0.]
drivese.platform_I | m | [359202.87994631 359202.87994631 718396.36433275]
drivese.cover_mass | kg | [6351.61447446]
drivese.cover_cm | m | [-0.45111513 0. 1.80572282]
drivese.cover_I | m | [148.00205217 286.16094953 281.66304039]
drivese.x_bedplate | m | [0. 0. 0. 0. 0. 0. 0. 0. 0. 0. 0. 0.]
drivese.constr_height | m | [1.73813239]
drivese.uptower | Unavailable | TRUE
drivese.L_drive | m | [9.072]
drivese.shaft_start | m | [0. 0. 1.73813239]
drivese.blades_mass | kg | [180573.54111176]
drivese.hub_system_mass | kg | [48457.18021743]
drivese.nacelle_mass | kg | [221802.22404799]
drivese.hub_system_cm | m | [2.77781436]
drivese.nacelle_cm | m | [ 0.10068001 -0.1416364 1.16795372]
drivese.hub_system_I | kg*m**2 | [394083.8594013 263276.22775314 263276.22775314 0. 0. 0. ]
drivese.nacelle_I_TT | kg*m**2 | [ 1.22226841e+06 1.61627220e+06 1.89093250e+06 -2.19370551e+01 -5.33527653e+04 4.82821069e+04]
drivese.s_lss | m | [0.93855796 1.03855796 1.53855796 2.03855796 4.03855796]
drivese.F_hub | N | [[2232920.80767116] [ 39315.49342736] [ 18590.26320267]]
drivese.M_hub | N*m | [[38517213.52686122] [ 2720137.09064266] [ 4306156.29205623]]
drivese.s_mb1 | m | [2.03855796]
drivese.s_mb2 | m | [1.03855796]
drivese.carrier_mass | kg | [9666.66666667]
drivese.carrier_I | kg*m**2 | [6489.72421875 3244.86210937 3244.86210937]
drivese.lss_E | Pa | [2.05e+11]
drivese.lss_G | Pa | [8.e+10]
drivese.lss_Xy | Pa | [4.85e+08]
drivese.s_hss | m | [-3.03344204 -2.28344204 -1.53344204]
drivese.s_generator | m | [-4.03344204]
drivese.hss_E | Pa | [2.05e+11]
drivese.hss_G | Pa | [8.e+10]
drivese.hss_Xy | Pa | [4.85e+08]
drivese.s_drive | m | [-5.03344204 -4.03344204 -3.03344204 -2.28344204 -1.53344204 -0.29744204 0.93855796 1.03855796 1.53855796 2.03855796 3.03855796 4.03855796]
drivese.bedplate_web_height | m | [1.58813239]
drivese.mb1_max_defl_ang | rad | [0.00872665]
drivese.mb2_max_defl_ang | rad | [0.078]
drivese.F_mb1 | N | [[ 2091763.89586954] [ 39315.49342738] [-1324428.04158155]]
drivese.F_mb2 | N | [[-0.] [-0.] [-0.]]
drivese.F_torq | N | [[-0.] [-0.] [-0.]]
drivese.F_generator | N | [[ -29289.85158811] [ -0. ] [-278674.32290026]]
drivese.M_mb1 | N*m | [[-0.] [-0.] [-0.]]
drivese.M_mb2 | N*m | [[ -0. ] [4003961.14187207] [4261050.99365277]]
drivese.M_torq | N*m | [[38517213.52686124] [ -0. ] [ -0. ]]
drivese.M_generator | N*m | [[ 398069.5899841] [-399420.1822129] [ -0. ]]
drivese.other_mass | kg | [75895.18014786]
drivese.bedplate_E | Pa | [2.e+11]
drivese.bedplate_G | Pa | [7.93e+10]
drivese.bedplate_Xy | Pa | [3.45e+08]
drivese.lss_spring_constant | N*m/rad | [2.80822202e+08]
drivese.hss_spring_constant | N*m/rad | [36022062.32884479]
drivese.damping_ratio |  | [0.01]
towerse.tower_s |  | [0. 0.1 0.2 0.3 0.4 0.5 0.6 0.7 0.8 0.9 1. ]
towerse.tower_layer_thickness | m | [[0.06515525 0.05866464 0.05197538 0.04607753 0.04094533 0.03582223 0.03074005 0.02575014 0.02129438 0.01803766 0.01803766]]
towerse.tower_height | m | [137.]
towerse.tower_foundation_height | m | [0.]
towerse.tower_outer_diameter_in | m | [6. 6. 6. 6. 6. 6. 6. 6. 6. 5.89079213 5.53032592]
towerse.tower_outfitting_factor |  | [1.07]
towerse.monopile_s |  | []
towerse.monopile_layer_thickness | m | []
towerse.monopile_foundation_height | m | [0.]
towerse.monopile_height | m | [0.]
towerse.monopile_outer_diameter_in | m | []
towerse.monopile_outfitting_factor |  | [0.]
towerse.water_depth | m | [0.]
towerse.E_mat | Pa | [[3.440e+09 3.440e+09 3.440e+09] [4.560e+06 4.560e+06 4.560e+06] [4.460e+10 1.700e+10 1.670e+10] [1.110e+10 1.110e+10 1.670e+10] [2.870e+10 1.660e+10 1.670e+10] [1.292e+08 1.292e+08 1.292e+08] [1.000e+06 1.000e+06 1.000e+06] [2.000e+11 2.000e+11 2.000e+11] [2.050e+11 2.050e+11 2.050e+11] [1.180e+11 1.180e+11 1.180e+11]]
towerse.G_mat | Pa | [[1.32300000e+09 1.32300000e+09 1.32300000e+09] [1.45000000e+06 1.45000000e+06 1.45000000e+06] [3.27000000e+09 3.48000000e+09 3.50000000e+09] [1.35300000e+10 3.49000000e+09 3.49000000e+09] [8.40000000e+09 3.49000000e+09 3.49000000e+09] [4.89469697e+07 4.89469697e+07 4.89469697e+07] [3.12500000e+05 3.12500000e+05 3.12500000e+05] [7.93000000e+10 7.93000000e+10 7.93000000e+10] [8.00000000e+10 8.00000000e+10 8.00000000e+10] [4.76000000e+10 4.76000000e+10 4.76000000e+10]]
towerse.sigma_y_mat | Pa | [0.00e+00 0.00e+00 0.00e+00 0.00e+00 0.00e+00 0.00e+00 0.00e+00 3.45e+08 4.85e+08 2.65e+08]
towerse.sigma_ult_mat | Pa | [[4.253e+07 4.253e+07 4.253e+07] [6.151e+07 6.151e+07 6.151e+07] [6.092e+08 3.810e+07 1.529e+07] [4.290e+07 4.260e+07 1.530e+07] [3.960e+08 7.640e+07 1.530e+07] [2.083e+06 2.083e+06 2.083e+06] [0.000e+00 0.000e+00 0.000e+00] [4.500e+08 4.500e+08 4.500e+08] [8.140e+08 8.140e+08 8.140e+08] [3.100e+08 3.100e+08 3.100e+08]]
towerse.wohler_exp_mat |  | [1. 1. 1. 1. 1. 1. 1. 1. 1. 1.]
towerse.wohler_A_mat |  | [5.000e+07 6.536e+07 6.092e+08 1.132e+08 4.489e+08 2.083e+06 0.000e+00 4.500e+08 8.140e+08 3.100e+08]
towerse.rho_mat | kg/m**3 | [1235. 1100. 1940. 1940. 1940. 130. 1150. 7800. 7850. 7200.]
towerse.unit_cost_mat | USD/kg | [ 7.23 7.23 1.87 3. 2.86 13. 3.63 0.7 0.9 0.5 ]
towerse.tower_layer_materials | Unavailable | ['steel']
towerse.monopile_layer_materials | Unavailable | ['']
towerse.material_names | Unavailable | ['Gelcoat', 'Adhesive', 'glass_uni', 'glass_biax', 'glass_triax', 'medium_density_foam', 'resin', 'steel', 'steel_drive', 'cast_iron']
towerse.geometry.foundation_height | m | [0.]
towerse.tower_section_height | m | [13.7 13.7 13.7 13.7 13.7 13.7 13.7 13.7 13.7 13.7]
towerse.tower_outer_diameter | m | [6. 6. 6. 6. 6. 6. 6. 6. 6. 5.89079213 5.53032592]
towerse.tower_wall_thickness | m | [0.06190994 0.05532001 0.04902645 0.04351143 0.03838378 0.03328114 0.0282451 0.02352226 0.01966602 0.01803766]
towerse.props.d | m | [6. 6. 6. 6. 6. 6. 6. 6. 6. 6. 6. 6. 6. 6. 6. 6. 6. 6. 6. 6. 6. 6. 6. 6. 6. 5.96359738 5.92719475 5.89079213 5.77063673 5.65048132 5.53032592]
towerse.props.t | m | [0.06190994 0.06190994 0.06190994 0.05532001 0.05532001 0.05532001 0.04902645 0.04902645 0.04902645 0.04351143 0.04351143 0.04351143 0.03838378 0.03838378 0.03838378 0.03328114 0.03328114 0.03328114 0.0282451 0.0282451 0.0282451 0.02352226 0.02352226 0.02352226 0.01966602 0.01966602 0.01966602 0.01803766 0.01803766 0.01803766]
towerse.hub_height | m | [140.]
towerse.z_param | m | [ 0. 13.7 27.4 41.1 54.8 68.5 82.2 95.9 109.6 123.3 137. ]
towerse.z_full | m | [ 0. 4.56666667 9.13333333 13.7 18.26666667 22.83333333 27.4 31.96666667 36.53333333 41.1 45.66666667 50.23333333 54.8 59.36666667 63.93333333 68.5 73.06666667 77.63333333 82.2 86.76666667 91.33333333 95.9 100.46666667 105.03333333 109.6 114.16666667 118.73333333 123.3 127.86666667 132.43333333 137. ]
towerse.rho | kg/m**3 | [7800. 7800. 7800. 7800. 7800. 7800. 7800. 7800. 7800. 7800.]
towerse.unit_cost | USD/kg | [0.7 0.7 0.7 0.7 0.7 0.7 0.7 0.7 0.7 0.7]
towerse.outfitting_factor |  | [1.07 1.07 1.07 1.07 1.07 1.07 1.07 1.07 1.07 1.07]
towerse.E | Pa | [2.e+11 2.e+11 2.e+11 2.e+11 2.e+11 2.e+11 2.e+11 2.e+11 2.e+11 2.e+11]
towerse.G | Pa | [7.93e+10 7.93e+10 7.93e+10 7.93e+10 7.93e+10 7.93e+10 7.93e+10 7.93e+10 7.93e+10 7.93e+10]
towerse.sigma_y | Pa | [3.45e+08 3.45e+08 3.45e+08 3.45e+08 3.45e+08 3.45e+08 3.45e+08 3.45e+08 3.45e+08 3.45e+08]
towerse.Az | m**2 | [1.15493374 1.15493374 1.15493374 1.0331434 1.0331434 1.0331434 0.91657579 0.91657579 0.91657579 0.81422333 0.81422333 0.81422333 0.71888865 0.71888865 0.71888865 0.62385497 0.62385497 0.62385497 0.52990118 0.52990118 0.52990118 0.44164592 0.44164592 0.44164592 0.3683562 0.36610715 0.3638581 0.32938684 0.322578 0.31576915]
towerse.Asx | m**2 | [0.70458592 0.70458592 0.70458592 0.62995654 0.62995654 0.62995654 0.55860341 0.55860341 0.55860341 0.49601188 0.49601188 0.49601188 0.43776185 0.43776185 0.43776185 0.37974298 0.37974298 0.37974298 0.32242913 0.32242913 0.32242913 0.26863238 0.26863238 0.26863238 0.22398973 0.22262415 0.22125856 0.20027579 0.19614158 0.19200736]
towerse.Asy | m**2 | [0.70458592 0.70458592 0.70458592 0.62995654 0.62995654 0.62995654 0.55860341 0.55860341 0.55860341 0.49601188 0.49601188 0.49601188 0.43776185 0.43776185 0.43776185 0.37974298 0.37974298 0.37974298 0.32242913 0.32242913 0.32242913 0.26863238 0.26863238 0.26863238 0.22398973 0.22262415 0.22125856 0.20027579 0.19614158 0.19200736]
towerse.Jz | m**4 | [10.18211138 10.18211138 10.18211138 9.12841091 9.12841091 9.12841091 8.1154743 8.1154743 8.1154743 7.22249667 7.22249667 7.22249667 6.38774646 6.38774646 6.38774646 5.55275245 5.55275245 5.55275245 4.72442067 4.72442067 4.72442067 3.94376995 3.94376995 3.94376995 3.27352747 3.21393234 3.15506492 2.78229247 2.61329505 2.45128338]
towerse.Ixx | m**4 | [5.09105569 5.09105569 5.09105569 4.56420546 4.56420546 4.56420546 4.05773715 4.05773715 4.05773715 3.61124833 3.61124833 3.61124833 3.19387323 3.19387323 3.19387323 2.77637623 2.77637623 2.77637623 2.36221034 2.36221034 2.36221034 1.97188498 1.97188498 1.97188498 1.63676374 1.60696617 1.57753246 1.39114623 1.30664753 1.22564169]
towerse.Iyy | m**4 | [5.09105569 5.09105569 5.09105569 4.56420546 4.56420546 4.56420546 4.05773715 4.05773715 4.05773715 3.61124833 3.61124833 3.61124833 3.19387323 3.19387323 3.19387323 2.77637623 2.77637623 2.77637623 2.36221034 2.36221034 2.36221034 1.97188498 1.97188498 1.97188498 1.63676374 1.60696617 1.57753246 1.39114623 1.30664753 1.22564169]
towerse.d_full | m | [6. 6. 6. 6. 6. 6. 6. 6. 6. 6. 6. 6. 6. 6. 6. 6. 6. 6. 6. 6. 6. 6. 6. 6. 6. 5.96359738 5.92719475 5.89079213 5.77063673 5.65048132 5.53032592]
towerse.t_full | m | [0.06190994 0.06190994 0.06190994 0.05532001 0.05532001 0.05532001 0.04902645 0.04902645 0.04902645 0.04351143 0.04351143 0.04351143 0.03838378 0.03838378 0.03838378 0.03328114 0.03328114 0.03328114 0.0282451 0.0282451 0.0282451 0.02352226 0.02352226 0.02352226 0.01966602 0.01966602 0.01966602 0.01803766 0.01803766 0.01803766]
towerse.cm.rho | kg/m**3 | [7800. 7800. 7800. 7800. 7800. 7800. 7800. 7800. 7800. 7800. 7800. 7800. 7800. 7800. 7800. 7800. 7800. 7800. 7800. 7800. 7800. 7800. 7800. 7800. 7800. 7800. 7800. 7800. 7800. 7800.]
towerse.cm.outfitting_factor |  | [1.07 1.07 1.07 1.07 1.07 1.07 1.07 1.07 1.07 1.07 1.07 1.07 1.07 1.07 1.07 1.07 1.07 1.07 1.07 1.07 1.07 1.07 1.07 1.07 1.07 1.07 1.07 1.07 1.07 1.07]
towerse.cm.material_cost_rate | USD/kg | [0.7 0.7 0.7 0.7 0.7 0.7 0.7 0.7 0.7 0.7 0.7 0.7 0.7 0.7 0.7 0.7 0.7 0.7 0.7 0.7 0.7 0.7 0.7 0.7 0.7 0.7 0.7 0.7 0.7 0.7]
towerse.labor_cost_rate | USD/min | [0.98]
towerse.painting_cost_rate | USD/m**2 | [30.]
towerse.tm.cylinder_mass | kg | [44018.45177146 44018.45177146 44018.45177146 39376.60747334 39376.60747334 39376.60747334 34933.81987221 34933.81987221 34933.81987221 31032.8194607 31032.8194607 31032.8194607 27399.29080134 27399.29080134 27399.29080134 23777.23416021 23777.23416021 23777.23416021 20196.33567141 20196.33567141 20196.33567141 16832.62769782 16832.62769782 16832.62769782 14039.30721715 13953.58829056 13867.86936398 12554.05235009 12294.54416071 12035.03597133]
towerse.tm.cylinder_cost | USD | [2148240.64007701]
towerse.tm.cylinder_center_of_mass | m | [53.17313517]
towerse.tm.cylinder_section_center_of_mass | m | [ 2.28333333 6.85 11.41666667 15.98333333 20.55 25.11666667 29.68333333 34.25 38.81666667 43.38333333 47.95 52.51666667 57.08333333 61.65 66.21666667 70.78333333 75.35 79.91666667 84.48333333 89.05 93.61666667 98.18333333 102.75 107.31666667 111.8810098 116.44766219 121.01431441 125.57546677 130.14196739 134.70846085]
towerse.tm.cylinder_I_base | kg*m**2 | [3.33148093e+09 3.33148093e+09 6.98473441e+06 0.00000000e+00 0.00000000e+00 0.00000000e+00]
towerse.transition_piece_height | m | [0.]
towerse.transition_piece_mass | kg | [0.]
towerse.transition_piece_cost | USD | [0.]
towerse.gravity_foundation_mass | kg | [0.]
towerse.rna_mass | kg | [450832.94537718]
towerse.rna_I | kg*m**2 | [ 2.99285644e+08 1.84350318e+08 1.84220912e+08 -2.19370551e+01 -7.48355350e+06 4.82821069e+04]
towerse.rna_cg | m | [-5.93739452 -0.06968273 2.0868655 ]
towerse.tower_mass | kg | [791445.95807925]
towerse.monopile_mass | kg | [0.]
towerse.tower_center_of_mass | m | [53.17313517]
towerse.tower_I_base | kg*m**2 | [3.33148093e+09 3.33148093e+09 6.98473441e+06 0.00000000e+00 0.00000000e+00 0.00000000e+00]
towerse.wind.Uref | m/s | [18.33493141]
towerse.wind_reference_height | m | [140.]
towerse.wind.z | m | [ 0. 4.56666667 9.13333333 13.7 18.26666667 22.83333333 27.4 31.96666667 36.53333333 41.1 45.66666667 50.23333333 54.8 59.36666667 63.93333333 68.5 73.06666667 77.63333333 82.2 86.76666667 91.33333333 95.9 100.46666667 105.03333333 109.6 114.16666667 118.73333333 123.3 127.86666667 132.43333333 137. ]
towerse.z0 | m | [0.]
towerse.shearExp |  | [0.2]
towerse.wind.windLoads.U | m/s | [ 0. 9.24641848 10.6213457 11.51854958 12.20072233 12.75755784 13.23133895 13.64561623 14.01494967 14.34901359 14.6545857 14.93661139 15.19881729 15.44408615 15.67469692 15.89248451 16.09894963 16.29533636 16.48268831 16.66189009 16.83369849 16.99876633 17.15766094 17.31087866 17.45885642 17.60198096 17.74059635 17.87501018 18.00549856 18.13231039 18.25567082]
towerse.wind.d | m | [6. 6. 6. 6. 6. 6. 6. 6. 6. 6. 6. 6. 6. 6. 6. 6. 6. 6. 6. 6. 6. 6. 6. 6. 6. 5.96359738 5.92719475 5.89079213 5.77063673 5.65048132 5.53032592]
towerse.beta_wind | deg | [0.]
towerse.rho_air | kg/m**3 | [1.225]
towerse.mu_air | kg/m/s | [1.81e-05]
towerse.cd_usr |  | [-1.]
towerse.wind.distLoads.windLoads_Px | N/m | [ 0. 206.02082406 283.36200565 338.30530401 382.52614367 420.22474214 453.35407787 483.11122244 510.25978382 535.31921891 558.66084167 580.56037679 601.22885376 620.83181091 639.50178181 657.34672054 674.45586608 690.90393375 706.75418011 722.06068915 736.87010764 751.22298301 765.15480913 778.69685404 791.8768224 799.98156942 807.62966454 814.84517851 810.23057217 804.87094279 798.7868959 ]
towerse.wind.distLoads.windLoads_Py | N/m | [0. 0. 0. 0. 0. 0. 0. 0. 0. 0. 0. 0. 0. 0. 0. 0. 0. 0. 0. 0. 0. 0. 0. 0. 0. 0. 0. 0. 0. 0. 0.]
towerse.wind.distLoads.windLoads_Pz | N/m | [0. 0. 0. 0. 0. 0. 0. 0. 0. 0. 0. 0. 0. 0. 0. 0. 0. 0. 0. 0. 0. 0. 0. 0. 0. 0. 0. 0. 0. 0. 0.]
towerse.wind.distLoads.windLoads_qdyn | N/m**2 | [ 0. 52.36645599 69.09795294 81.26465295 91.17529552 99.6876102 107.22935244 114.04924093 120.30652371 126.110192 131.53859027 136.65019544 141.48997881 146.09337565 150.48887563 154.69977667 158.74540975 162.64201704 166.40339597 170.04138102 173.56621044 176.98680975 180.3110139 183.54574351 186.69714633 189.77071181 192.77136488 195.70354328 198.57126187 201.37816645 204.12757911]
towerse.wind.distLoads.windLoads_z | m | [ 0. 4.56666667 9.13333333 13.7 18.26666667 22.83333333 27.4 31.96666667 36.53333333 41.1 45.66666667 50.23333333 54.8 59.36666667 63.93333333 68.5 73.06666667 77.63333333 82.2 86.76666667 91.33333333 95.9 100.46666667 105.03333333 109.6 114.16666667 118.73333333 123.3 127.86666667 132.43333333 137. ]
towerse.wind.distLoads.windLoads_beta | deg | [0.]
towerse.wind.distLoads.waveLoads_Px | N/m | [0. 0. 0. 0. 0. 0. 0. 0. 0. 0. 0. 0. 0. 0. 0. 0. 0. 0. 0. 0. 0. 0. 0. 0. 0. 0. 0. 0. 0. 0. 0.]
towerse.wind.distLoads.waveLoads_Py | N/m | [0. 0. 0. 0. 0. 0. 0. 0. 0. 0. 0. 0. 0. 0. 0. 0. 0. 0. 0. 0. 0. 0. 0. 0. 0. 0. 0. 0. 0. 0. 0.]
towerse.wind.distLoads.waveLoads_Pz | N/m | [0. 0. 0. 0. 0. 0. 0. 0. 0. 0. 0. 0. 0. 0. 0. 0. 0. 0. 0. 0. 0. 0. 0. 0. 0. 0. 0. 0. 0. 0. 0.]
towerse.wind.distLoads.waveLoads_qdyn | N/m**2 | [0. 0. 0. 0. 0. 0. 0. 0. 0. 0. 0. 0. 0. 0. 0. 0. 0. 0. 0. 0. 0. 0. 0. 0. 0. 0. 0. 0. 0. 0. 0.]
towerse.wind.distLoads.waveLoads_z | m | [0. 0. 0. 0. 0. 0. 0. 0. 0. 0. 0. 0. 0. 0. 0. 0. 0. 0. 0. 0. 0. 0. 0. 0. 0. 0. 0. 0. 0. 0. 0.]
towerse.wind.distLoads.waveLoads_beta | deg | [0.]
towerse.yaw | deg | [0.]
towerse.transition_piece_I | kg*m**2 | [0. 0. 0. 0. 0. 0.]
towerse.gravity_foundation_I | kg*m**2 | [0. 0. 0. 0. 0. 0.]
towerse.suctionpile_depth | m | [0.]
towerse.pre.rna_F | N | [ 2218745.57181452 39315.31938702 -2398360.6057131 ]
towerse.pre.rna_M | N*m | [15943325.74468399 2091384.63250748 1751694.7684388 ]
towerse.pre.z_soil | N/m | [0. 0. 0. 0. 0. 0. 0. 0. 0. 0.]
towerse.pre.k_soil | N/m | [[0. 0. 0. 0. 0. 0.] [0. 0. 0. 0. 0. 0.] [0. 0. 0. 0. 0. 0.] [0. 0. 0. 0. 0. 0.] [0. 0. 0. 0. 0. 0.] [0. 0. 0. 0. 0. 0.] [0. 0. 0. 0. 0. 0.] [0. 0. 0. 0. 0. 0.] [0. 0. 0. 0. 0. 0.] [0. 0. 0. 0. 0. 0.]]
towerse.tower.z | m | [ 0. 4.56666667 9.13333333 13.7 18.26666667 22.83333333 27.4 31.96666667 36.53333333 41.1 45.66666667 50.23333333 54.8 59.36666667 63.93333333 68.5 73.06666667 77.63333333 82.2 86.76666667 91.33333333 95.9 100.46666667 105.03333333 109.6 114.16666667 118.73333333 123.3 127.86666667 132.43333333 137. ]
towerse.tower.E | N/m**2 | [2.e+11 2.e+11 2.e+11 2.e+11 2.e+11 2.e+11 2.e+11 2.e+11 2.e+11 2.e+11 2.e+11 2.e+11 2.e+11 2.e+11 2.e+11 2.e+11 2.e+11 2.e+11 2.e+11 2.e+11 2.e+11 2.e+11 2.e+11 2.e+11 2.e+11 2.e+11 2.e+11 2.e+11 2.e+11 2.e+11]
towerse.tower.G | N/m**2 | [7.93e+10 7.93e+10 7.93e+10 7.93e+10 7.93e+10 7.93e+10 7.93e+10 7.93e+10 7.93e+10 7.93e+10 7.93e+10 7.93e+10 7.93e+10 7.93e+10 7.93e+10 7.93e+10 7.93e+10 7.93e+10 7.93e+10 7.93e+10 7.93e+10 7.93e+10 7.93e+10 7.93e+10 7.93e+10 7.93e+10 7.93e+10 7.93e+10 7.93e+10 7.93e+10]
towerse.tower.rho | kg/m**3 | [7800. 7800. 7800. 7800. 7800. 7800. 7800. 7800. 7800. 7800. 7800. 7800. 7800. 7800. 7800. 7800. 7800. 7800. 7800. 7800. 7800. 7800. 7800. 7800. 7800. 7800. 7800. 7800. 7800. 7800.]
towerse.tower.d | m | [6. 6. 6. 6. 6. 6. 6. 6. 6. 6. 6. 6. 6. 6. 6. 6. 6. 6. 6. 6. 6. 6. 6. 6. 6. 5.96359738 5.92719475 5.89079213 5.77063673 5.65048132 5.53032592]
towerse.tower.t | m | [0.06190994 0.06190994 0.06190994 0.05532001 0.05532001 0.05532001 0.04902645 0.04902645 0.04902645 0.04351143 0.04351143 0.04351143 0.03838378 0.03838378 0.03838378 0.03328114 0.03328114 0.03328114 0.0282451 0.0282451 0.0282451 0.02352226 0.02352226 0.02352226 0.01966602 0.01966602 0.01966602 0.01803766 0.01803766 0.01803766]
towerse.tower.kidx |  | [0.]
towerse.tower.kx | N/m | [1.e+30]
towerse.tower.ky | N/m | [1.e+30]
towerse.tower.kz | N/m | [1.e+30]
towerse.tower.ktx | N/m | [1.e+30]
towerse.tower.kty | N/m | [1.e+30]
towerse.tower.ktz | N/m | [1.e+30]
towerse.tower.midx |  | [0. 0.]
towerse.tower.m | kg | [0. 0.]
towerse.tower.mIxx | kg*m**2 | [0. 0.]
towerse.tower.mIyy | kg*m**2 | [0. 0.]
towerse.tower.mIzz | kg*m**2 | [0. 0.]
towerse.tower.mIxy | kg*m**2 | [0. 0.]
towerse.tower.mIxz | kg*m**2 | [0. 0.]
towerse.tower.mIyz | kg*m**2 | [0. 0.]
towerse.tower.mrhox | m | [0. 0.]
towerse.tower.mrhoy | m | [0. 0.]
towerse.tower.mrhoz | m | [0. 0.]
towerse.tower.plidx |  | [30.]
towerse.tower.Fx | N | [2218745.57181452]
towerse.tower.Fy | N | [39315.31938702]
towerse.tower.Fz | N | [-2398360.6057131]
towerse.tower.Mxx | N*m | [15943325.74468399]
towerse.tower.Myy | N*m | [2091384.63250748]
towerse.tower.Mzz | N*m | [1751694.7684388]
towerse.tower.Px | N/m | [ 0. 206.02082406 283.36200565 338.30530401 382.52614367 420.22474214 453.35407787 483.11122244 510.25978382 535.31921891 558.66084167 580.56037679 601.22885376 620.83181091 639.50178181 657.34672054 674.45586608 690.90393375 706.75418011 722.06068915 736.87010764 751.22298301 765.15480913 778.69685404 791.8768224 799.98156942 807.62966454 814.84517851 810.23057217 804.87094279 798.7868959 ]
towerse.tower.Py | N/m | [0. 0. 0. 0. 0. 0. 0. 0. 0. 0. 0. 0. 0. 0. 0. 0. 0. 0. 0. 0. 0. 0. 0. 0. 0. 0. 0. 0. 0. 0. 0.]
towerse.tower.Pz | N/m | [0. 0. 0. 0. 0. 0. 0. 0. 0. 0. 0. 0. 0. 0. 0. 0. 0. 0. 0. 0. 0. 0. 0. 0. 0. 0. 0. 0. 0. 0. 0.]
towerse.E_full | N/m**2 | [2.e+11 2.e+11 2.e+11 2.e+11 2.e+11 2.e+11 2.e+11 2.e+11 2.e+11 2.e+11 2.e+11 2.e+11 2.e+11 2.e+11 2.e+11 2.e+11 2.e+11 2.e+11 2.e+11 2.e+11 2.e+11 2.e+11 2.e+11 2.e+11 2.e+11 2.e+11 2.e+11 2.e+11 2.e+11 2.e+11]
towerse.G_full | Pa | [7.93e+10 7.93e+10 7.93e+10 7.93e+10 7.93e+10 7.93e+10 7.93e+10 7.93e+10 7.93e+10 7.93e+10 7.93e+10 7.93e+10 7.93e+10 7.93e+10 7.93e+10 7.93e+10 7.93e+10 7.93e+10 7.93e+10 7.93e+10 7.93e+10 7.93e+10 7.93e+10 7.93e+10 7.93e+10 7.93e+10 7.93e+10 7.93e+10 7.93e+10 7.93e+10]
towerse.rho_full | kg/m**3 | [7800. 7800. 7800. 7800. 7800. 7800. 7800. 7800. 7800. 7800. 7800. 7800. 7800. 7800. 7800. 7800. 7800. 7800. 7800. 7800. 7800. 7800. 7800. 7800. 7800. 7800. 7800. 7800. 7800. 7800.]
towerse.sigma_y_full | N/m**2 | [3.45e+08 3.45e+08 3.45e+08 3.45e+08 3.45e+08 3.45e+08 3.45e+08 3.45e+08 3.45e+08 3.45e+08 3.45e+08 3.45e+08 3.45e+08 3.45e+08 3.45e+08 3.45e+08 3.45e+08 3.45e+08 3.45e+08 3.45e+08 3.45e+08 3.45e+08 3.45e+08 3.45e+08 3.45e+08 3.45e+08 3.45e+08 3.45e+08 3.45e+08 3.45e+08]
towerse.post.tower_Fz | N | [-9248379.79267575 -8844959.7790445 -8441539.76541325 -8080661.26080681 -7719782.75620035 -7358904.25159391 -7038742.99202663 -6718581.73245934 -6398420.47289206 -6114011.07454082 -5829601.67618958 -5545192.27783836 -5294083.41603867 -5042974.55423902 -4791865.69243936 -4573952.23388776 -4356038.77533617 -4138125.3167846 -3953030.04546225 -3767934.77413996 -3582839.50281764 -3428571.93784912 -3274304.37288056 -3120036.80791203 -2991369.44287108 -2863487.6693847 -2736391.49838601 -2621336.19565462 -2508659.2387191 -2398360.6057131 ]
towerse.post.tower_Vx | N | [2302115.1177931 2301281.16247605 2300135.56066481 2298665.4731735 2297086.53370044 2295336.18655225 2293263.60989856 2291219.82998316 2289047.11146794 2286532.28736964 2284125.90048949 2281612.5717498 2278724.20879161 2276011.76348204 2273206.21175699 2269975.04429477 2266993.38977992 2263928.29533953 2260390.92126325 2257166.40040815 2253865.65635288 2250072.10194276 2246624.70574053 2243106.72677174 2239146.84021553 2235513.63695309 2231837.10610177 2227964.62409858 2224260.32448848 2220572.12715649]
towerse.post.tower_Vy | N | [39310.34179765 39299.99502068 39289.48882793 39282.13461605 39271.3384304 39260.38840879 39256.13403156 39244.90436067 39233.52581708 39231.79938103 39220.14839384 39208.35290225 39209.65954633 39197.59896589 39185.39770828 39191.07122058 39178.61257701 39166.01667301 39176.75383464 39163.90738836 39150.92689302 39166.31114393 39153.08566926 39139.72939534 39156.48365263 39143.7301219 39130.76141051 39134.45816606 39123.24040081 39111.55829152]
towerse.post.tower_Mxx | N*m | [11435423.44853762 11611754.78661727 11786122.24729598 11958572.49321213 12129117.90623321 12297925.63179003 12465040.83539311 12630441.73320879 12794304.91167521 12956683.63506223 13117537.61472256 13277052.61493973 13435282.06947348 13592154.21757288 13747863.55462798 13902449.5348736 14055781.92150699 14208063.22434907 14359309.28125943 14509315.10930341 14658290.43902019 14806222.741091 14952831.3968536 15098332.62784761 15242694.8064546 15385575.82039811 15527138.47687501 15667391.81322813 15806119.18145141 15943331.95215008]
towerse.post.tower_Myy | N*m | [3.13297089e+08 3.02695773e+08 2.92049434e+08 2.81363033e+08 2.70640736e+08 2.59889866e+08 2.49114499e+08 2.38317382e+08 2.27505049e+08 2.16681250e+08 2.05847945e+08 1.95010976e+08 1.84173684e+08 1.73337182e+08 1.62506664e+08 1.51684940e+08 1.40872096e+08 1.30072726e+08 1.19289159e+08 1.08520589e+08 9.77710676e+07 8.70425909e+07 7.63338830e+07 6.56485008e+07 5.49883513e+07 4.43522602e+07 3.37429885e+07 2.31625844e+07 1.26114411e+07 2.09138747e+06]
towerse.post.tower_Mzz | N*m | [1751879.38993601 1751871.6724605 1751863.95505298 1751875.27420079 1751867.55676098 1751859.83938918 1751872.13591056 1751864.41849898 1751856.7011554 1751868.37154142 1751860.65416336 1751852.93685331 1751865.17349465 1751857.4561439 1751849.73886115 1751864.45533114 1751856.73798699 1751849.02071084 1751867.2873549 1751859.56998595 1751851.85268499 1751873.98691765 1751866.26948985 1751858.55213005 1751881.88979262 1751875.27450877 1751868.62521164 1751878.29660837 1751874.29046828 1751870.27796249]
towerse.post.qdyn | N/m**2 | [ 0. 52.36645599 69.09795294 81.26465295 91.17529552 99.6876102 107.22935244 114.04924093 120.30652371 126.110192 131.53859027 136.65019544 141.48997881 146.09337565 150.48887563 154.69977667 158.74540975 162.64201704 166.40339597 170.04138102 173.56621044 176.98680975 180.3110139 183.54574351 186.69714633 189.77071181 192.77136488 195.70354328 198.57126187 201.37816645 204.12757911]
towerse.life |  | [0.]
tcons.rated_Omega | rpm | [7.89380865] | rotor rotation speed at rated
tcons.tower_freq | Hz | [0.47204315]
tcons.blade_number | Unavailable | 3
tcons.tip_deflection | m | [16.0123414]
tcons.Rtip | m | [102.82618259]
tcons.ref_axis_blade | m | [[ 0.00000000e+00 0.00000000e+00 0.00000000e+00] [ 1.45896086e-02 0.00000000e+00 3.44228216e+00] [ 5.22230768e-02 0.00000000e+00 6.88456432e+00] [ 1.08141891e-01 0.00000000e+00 1.03268465e+01] [ 1.74250500e-01 0.00000000e+00 1.37691286e+01] [ 2.41136773e-01 0.00000000e+00 1.72114108e+01] [ 3.00085581e-01 0.00000000e+00 2.06536929e+01] [ 3.42651213e-01 0.00000000e+00 2.40959751e+01] [ 3.59821072e-01 0.00000000e+00 2.75382573e+01] [ 3.47586472e-01 0.00000000e+00 3.09805394e+01] [ 3.14508104e-01 0.00000000e+00 3.44228216e+01] [ 2.66858145e-01 0.00000000e+00 3.78651037e+01] [ 2.10870490e-01 0.00000000e+00 4.13073859e+01] [ 1.40477297e-01 0.00000000e+00 4.47496681e+01] [ 3.80470534e-02 0.00000000e+00 4.81919502e+01] [-9.07529186e-02 0.00000000e+00 5.16342324e+01] [-2.35123811e-01 0.00000000e+00 5.50765145e+01] [-3.94137332e-01 0.00000000e+00 5.85187967e+01] [-5.85777112e-01 0.00000000e+00 6.19610788e+01] [-8.05291806e-01 0.00000000e+00 6.54033610e+01] [-1.04252594e+00 0.00000000e+00 6.88456432e+01] [-1.29121723e+00 0.00000000e+00 7.22879253e+01] [-1.56372970e+00 0.00000000e+00 7.57302075e+01] [-1.85903588e+00 0.00000000e+00 7.91724896e+01] [-2.17067421e+00 0.00000000e+00 8.26147718e+01] [-2.49837779e+00 0.00000000e+00 8.60570540e+01] [-2.84335536e+00 0.00000000e+00 8.94993361e+01] [-3.20952152e+00 0.00000000e+00 9.29416183e+01] [-3.59684443e+00 0.00000000e+00 9.63839004e+01] [-4.00000000e+00 0.00000000e+00 9.98261826e+01]]
tcons.precone | deg | [4.]
tcons.tilt | deg | [6.]
tcons.overhang | m | [7.]
tcons.ref_axis_tower | m | [[ 0. 0. 0. ] [ 0. 0. 13.7] [ 0. 0. 27.4] [ 0. 0. 41.1] [ 0. 0. 54.8] [ 0. 0. 68.5] [ 0. 0. 82.2] [ 0. 0. 95.9] [ 0. 0. 109.6] [ 0. 0. 123.3] [ 0. 0. 137. ]]
tcons.d_full | m | [6. 6. 6. 6. 6. 6. 6. 6. 6. 5.89079213 5.53032592]
tcons.max_allowable_td_ratio |  | [1.4175]
tcons.rotor_orientation | Unavailable | upwind
tcc.blade_mass | kg | [60191.18037059]
tcc.blade_mass_cost_coeff | USD/kg | [14.6]
tcc.blade_cost_external | USD | [403528.88144797]
tcc.hub_mass | kg | [14601.48341978]
tcc.hub_mass_cost_coeff | USD/kg | [3.9]
tcc.pitch_system_mass | kg | [29125.8629208]
tcc.pitch_system_mass_cost_coeff | USD/kg | [22.1]
tcc.spinner_mass | kg | [4729.83387684]
tcc.spinner_mass_cost_coeff | USD/kg | [11.1]
tcc.hub_cost | USD | [56945.78533715]
tcc.pitch_system_cost | USD | [643681.57054973]
tcc.spinner_cost | USD | [52501.15603294]
tcc.hub_assemblyCostMultiplier |  | [0.]
tcc.hub_overheadCostMultiplier |  | [0.]
tcc.hub_profitMultiplier |  | [0.]
tcc.hub_transportMultiplier |  | [0.]
tcc.blade_cost | USD | [403528.88144797]
tcc.hub_system_cost | USD | [753128.51191982]
tcc.hub_system_mass_tcc | kg | [48457.18021743]
tcc.blade_number | Unavailable | 3
tcc.lss_mass | kg | [6363.14110216]
tcc.lss_mass_cost_coeff | USD/kg | [11.9]
tcc.main_bearing_mass | kg | [1415.08884437]
tcc.bearing_mass_cost_coeff | USD/kg | [4.5]
tcc.gearbox_mass | kg | [82888.28335798]
tcc.gearbox_mass_cost_coeff | USD/kg | [12.9]
tcc.hss_mass | kg | [767.07136849]
tcc.hss_mass_cost_coeff | USD/kg | [6.8]
tcc.brake_mass | kg | [8611.51727397]
tcc.brake_mass_cost_coeff | USD/kg | [3.6254]
tcc.generator_mass | kg | [19195.74437204]
tcc.generator_mass_cost_coeff | USD/kg | [12.4]
tcc.generator_cost_external | USD | [0.]
tcc.bedplate_mass | kg | [25251.10873675]
tcc.bedplate_mass_cost_coeff | USD/kg | [2.9]
tcc.yaw_mass | kg | [17718.78604336]
tcc.yaw_mass_cost_coeff | USD/kg | [8.3]
tcc.hvac_mass | kg | [910.08012184]
tcc.hvac_mass_cost_coeff | USD/kg | [124.]
tcc.machine_rating | kW | [5000.]
tcc.controls_machine_rating_cost_coeff | USD/kW | [21.15]
tcc.converter_mass | kg | [4196.35]
tcc.converter_mass_cost_coeff | USD/kg | [18.8]
tcc.elec_connec_machine_rating_cost_coeff | USD/kW | [41.85]
tcc.cover_mass | kg | [6351.61447446]
tcc.cover_mass_cost_coeff | USD/kg | [5.7]
tcc.platforms_mass | kg | [35233.3495082]
tcc.platforms_mass_cost_coeff | USD/kg | [17.1]
tcc.crane_cost | USD | [12000.]
tcc.crane | Unavailable | FALSE
tcc.transformer_mass | kg | [11485.]
tcc.transformer_mass_cost_coeff | USD/kg | [18.8]
tcc.lss_cost | USD | [75721.37911571]
tcc.main_bearing_cost | USD | [6367.89979965]
tcc.gearbox_cost | USD | [1069258.85531792]
tcc.hss_cost | USD | [5216.08530576]
tcc.brake_cost | USD | [31220.19472504]
tcc.generator_cost | USD | [238027.23021334]
tcc.bedplate_cost | USD | [73228.21533658]
tcc.yaw_system_cost | USD | [147065.92415992]
tcc.converter_cost | USD | [78891.38]
tcc.hvac_cost | USD | [112849.93510776]
tcc.cover_cost | USD | [36204.20250441]
tcc.elec_cost | USD | [209250.]
tcc.controls_cost | USD | [105750.]
tcc.platforms_cost | USD | [602490.27659022]
tcc.transformer_cost | USD | [215918.]
tcc.nacelle_assemblyCostMultiplier |  | [0.]
tcc.nacelle_overheadCostMultiplier |  | [0.]
tcc.nacelle_profitMultiplier |  | [0.]
tcc.nacelle_transportMultiplier |  | [0.]
tcc.main_bearing_number | Unavailable | 2
tcc.tower_mass | kg | [791445.95807925]
tcc.tower_mass_cost_coeff | USD/kg | [2.9]
tcc.tower_cost_external | USD | [2148240.64007701]
tcc.tower_parts_cost | USD | [2148240.64007701]
tcc.tower_assemblyCostMultiplier |  | [0.]
tcc.tower_overheadCostMultiplier |  | [0.]
tcc.tower_profitMultiplier |  | [0.]
tcc.tower_transportMultiplier |  | [0.]
tcc.rotor_cost | USD | [1963715.15626374]
tcc.rotor_mass_tcc | kg | [229030.72132919]
tcc.nacelle_cost | USD | [3013827.47797596]
tcc.nacelle_mass_tcc | kg | [221802.22404799]
tcc.tower_cost | USD | [2148240.64007701]
tcc.turbine_assemblyCostMultiplier |  | [0.]
tcc.turbine_overheadCostMultiplier |  | [0.]
tcc.turbine_profitMultiplier |  | [0.]
tcc.turbine_transportMultiplier |  | [0.]
tcc.turbine_cost | USD | [7125783.27431671]
tcc.turbine_cost_kW | USD/kW | [1425.15665486]
tcc.turbine_mass_tcc | kg | [1242278.90345643]
landbosse.blade_drag_coefficient |  | [-1.]
landbosse.blade_lever_arm | m | [-1.]
landbosse.blade_install_cycle_time | h | [-1.]
landbosse.blade_offload_hook_height | m | [-1.]
landbosse.blade_offload_cycle_time | h | [-1.]
landbosse.blade_drag_multiplier |  | [-1.]
landbosse.foundation_height | m | [0.]
landbosse.tower_section_length_m | m | [30.]
landbosse.nacelle_mass | kg | [221802.22404799]
landbosse.tower_mass | kg | [791445.95807925]
landbosse.blade_mass | kg | [60191.18037059] | The mass of one rotor blade.
landbosse.hub_mass | kg | [48457.18021743] | Mass of the rotor hub
landbosse.crane_breakdown_fraction |  | [0.] | 0 means the crane is never broken down. 1 means it is broken down every turbine.
landbosse.construct_duration |  | [9.] | Total project construction time (months)
landbosse.hub_height_meters | m | [140.] | Hub height m
landbosse.rotor_diameter_m | m | [206.] | Rotor diameter m
landbosse.wind_shear_exponent |  | [0.2] | Wind shear exponent
landbosse.turbine_rating_MW | MW | [5.] | Turbine rating MW
landbosse.fuel_cost_usd_per_gal |  | [1.5] | Fuel cost USD/gal
landbosse.breakpoint_between_base_and_topping_percent |  | [0.8] | Breakpoint between base and topping (percent)
landbosse.turbine_spacing_rotor_diameters |  | [7.] | Turbine spacing (times rotor diameter)
landbosse.depth | m | [2.36] | Foundation depth m
landbosse.rated_thrust_N | N | [1090049.93001581] | Rated Thrust (N)
landbosse.bearing_pressure_n_m2 |  | [191521.] | Bearing Pressure (n/m2)
landbosse.gust_velocity_m_per_s | m/s | [59.5] | 50-year Gust Velocity (m/s)
landbosse.road_length_adder_m | m | [5000.] | Road length adder (m)
landbosse.fraction_new_roads |  | [0.33] | Percent of roads that will be constructed (0.0 - 1.0)
landbosse.road_quality |  | [0.6] | Road Quality (0-1)
landbosse.line_frequency_hz | Hz | [60.] | Line Frequency (Hz)
landbosse.row_spacing_rotor_diameters |  | [7.] | Row spacing (times rotor diameter)
landbosse.trench_len_to_substation_km | km | [50.] | Combined Homerun Trench Length to Substation (km)
landbosse.distance_to_interconnect_mi | mi | [4.97096954] | Distance to interconnect (miles)
landbosse.interconnect_voltage_kV | kV | [130.] | Interconnect Voltage (kV)
landbosse.critical_speed_non_erection_wind_delays_m_per_s | m/s | [15.] | Non-Erection Wind Delay Critical Speed (m/s)
landbosse.critical_height_non_erection_wind_delays_m | m | [10.] | Non-Erection Wind Delay Critical Height (m)
landbosse.road_width_ft | ft | [20.] | Road width (ft)
landbosse.road_thickness |  | [8.] | Road thickness (in)
landbosse.crane_width | m | [12.2] | Crane width (m)
landbosse.overtime_multiplier |  | [1.4] | Overtime multiplier
landbosse.markup_contingency |  | [0.03] | Markup contingency
landbosse.markup_warranty_management |  | [0.0002] | Markup warranty management
landbosse.markup_sales_and_use_tax |  | [0.] | Markup sales and use tax
landbosse.markup_overhead |  | [0.05] | Markup overhead
landbosse.markup_profit_margin |  | [0.05] | Markup profit margin
landbosse.Mass tonne | t | [1.]
landbosse.development_labor_cost_usd | USD | [1000000.] | The cost of labor in the development phase
landbosse.labor_cost_multiplier |  | [1.] | Labor cost multiplier
landbosse.commissioning_pct |  | [0.01]
landbosse.decommissioning_pct |  | [0.15]
landbosse.road_distributed_winnd | Unavailable | FALSE
landbosse.num_turbines | Unavailable | 120 | Number of turbines in project
landbosse.number_of_blades | Unavailable | 3 | Number of blades on the rotor
landbosse.user_defined_home_run_trench | Unavailable | 0 | Flag for user-defined home run trench length (0 = no; 1 = yes)
landbosse.allow_same_flag | Unavailable | FALSE | Allow same crane for base and topping (True or False)
landbosse.hour_day | Unavailable | {'long': 24, 'normal': 10} | Dictionary of normal and long hours for construction in a day in the form of {'long': 24, 'normal': 10}
landbosse.time_construct | Unavailable | normal | One of the keys in the hour_day dictionary to specify how many hours per day construction happens.
landbosse.user_defined_distance_to_grid_connection | Unavailable | FALSE | Flag for user-defined home run trench length (True or False)
landbosse.rate_of_deliveries | Unavailable | 10 | Rate of deliveries (turbines per week)
landbosse.new_switchyard | Unavailable | TRUE | New Switchyard (True or False)
landbosse.num_hwy_permits | Unavailable | 10 | Number of highway permits
landbosse.num_access_roads | Unavailable | 2 | Number of access roads
landbosse.site_facility_building_area_df | Unavailable | Size Min (MW) Size Max (MW) Building area (sq. ft.) 0 0 200 3000 1 200 500 5000 2 500 800 7000 3 800 1000 9000 4 1000 5000 12000 | site_facility_building_area DataFrame
landbosse.components | Unavailable | Component Mass tonne ... Multplier drag rotor Multiplier tower drag 0 Nacelle GE 1.5SLE 50.0 ... 1.000000 0 1 Hub 15.4 ... 0.000000 0 2 Blade 1 5.2 ... 0.666667 0 3 Blade 2 5.2 ... 0.666667 0 4 Blade 3 5.2 ... 0.666667 0 5 Tower section 1 59.8 ... 0.000000 1 6 Tower section 2 39.3 ... 0.000000 1 7 Tower section 3 30.9 ... 0.000000 1 [8 rows x 13 columns] | Dataframe of components for tower, blade, nacelle
landbosse.crane_specs | Unavailable | Equipment name Crane name ... Hook Height m Mobilization cost USD 0 Offload crane LB 75 ... 12.5 8040.0 1 Offload crane Big LB 2580 ... 48.0 406100.0 2 Offload crane LB 258 ... 48.0 40610.0 3 Crawler crane M999 ... 57.0 68709.0 4 Crawler crane LR1500 ... 94.0 184398.0 5 Crawler crane LR1500 ... 100.0 184398.0 6 Crawler crane LR1500 ... 106.0 184398.0 7 Crawler crane LR1500 ... 112.0 184398.0 8 Crawler crane LR1500 ... 94.0 184398.0 9 Crawler crane LR1500 ... 100.0 184398.0 10 Crawler crane LR1500 ... 112.0 184398.0 11 Crawler crane LR1500 ... 130.0 184398.0 12 Crawler crane LR1500 ... 142.0 184398.0 13 Crawler crane LR1600/2 ... 93.0 249177.0 14 Crawler crane LR1600/2 ... 114.0 249177.0 15 Crawler crane LR1600/2 ... 117.0 249177.0 16 Crawler crane LR1600/2 ... 135.0 249177.0 17 Crawler crane LR1600/2 ... 147.0 249177.0 18 Crawler crane LR1600/2 ... 152.0 249177.0 19 Crawler crane LR1600/2 ... 164.0 249177.0 20 Crawler crane LR1750/2 ... 101.0 360193.0 21 Crawler crane LR1500/2 ... 109.0 360193.0 22 Crawler crane LR1750/2 ... 136.0 360193.0 23 Crawler crane LR1750/2 ... 147.0 360193.0 24 Crawler crane LR1500/2 ... 152.0 360193.0 25 Crawler crane LR1750/2 ... 154.0 360193.0 26 Crawler crane LR1750/2 ... 165.0 360193.0 27 Crawler crane LR11000 ... 114.0 579224.0 28 Crawler crane LR11000 ... 120.0 579224.0 29 Crawler crane LR11000 ... 132.0 579224.0 30 Crawler crane LR11000 ... 136.0 579224.0 31 Crawler crane LR11000 ... 147.0 579224.0 32 Crawler crane LR11000 ... 152.0 579224.0 33 Crawler crane LR11000 ... 174.0 579224.0 34 Crawler crane LR11000 ... 192.0 579224.0 35 Crawler crane LR11000 ... 198.0 579224.0 36 Crawler crane LR11000 ... 147.0 579224.0 37 Crawler crane LR11000 ... 174.0 579224.0 38 Crawler crane Big LR110000 ... 300.0 810913.6 [39 rows x 16 columns] | Dataframe of specifications of cranes
landbosse.weather_window | Unavailable | Date UTC Temp C Pressure atm ... Hour Time window Season 0 2012-01-01 12:00:00+00:00 2.444 0.952053 ... 5 long winter 1 2012-01-01 13:00:00+00:00 1.655 0.952275 ... 6 long winter 2 2012-01-01 14:00:00+00:00 2.512 0.952485 ... 7 long winter 3 2012-01-01 15:00:00+00:00 2.589 0.953325 ... 8 normal winter 4 2012-01-01 16:00:00+00:00 1.534 0.954406 ... 9 normal winter ... ... ... ... ... ... ... ... 8779 2013-01-01 07:00:00+00:00 -8.496 0.970703 ... 0 long winter 8780 2013-01-01 08:00:00+00:00 -8.584 0.970879 ... 1 long winter 8781 2013-01-01 09:00:00+00:00 -9.121 0.970915 ... 2 long winter 8782 2013-01-01 10:00:00+00:00 -9.941 0.970998 ... 3 long winter 8783 2013-01-01 11:00:00+00:00 -10.568 0.971338 ... 4 long winter [8784 rows x 11 columns] | Dataframe of wind toolkit data
landbosse.crew | Unavailable | Crew type ID Operation ... Labor type ID Number of workers 0 M0 Management ... Project manager 1 1 M0 Management ... Site manager 1 2 M0 Management ... Construction manager 1 3 M0 Management ... Project engineer 1 4 M0 Management ... Safety or qc manager 1 .. ... ... ... ... ... 74 C4 Base ... Rigger foreman 1 75 C0 Base ... Crane operator 2 76 C0 Base ... Oiler 2 77 C0 Base ... Iron worker 3 78 C0 Base ... Rigger foreman 1 [79 rows x 5 columns] | Dataframe of crew configurations
landbosse.crew_price | Unavailable | Labor type ID ... Notes/References 0 Crane operator ... 2017 National Construction Estimator: Page 30... 1 Oiler ... (35% burden) https://www.ziprecruiter.com/Sala... 2 Rigger ... 2017 National Construction Estimator: Page 30... 3 Truck driver ... 2017 National Construction Estimator: Page 30... 4 Iron worker ... 2017 National Construction Estimator: Page 30... 5 Project manager ... (50% burden) https://www.salary.com/tools/sala... 6 Site manager ... (50% burden) https://www.salary.com/tools/sala... 7 Construction manager ... (50% burden) https://www.salary.com/tools/sala... 8 Project engineer ... (50% burden) https://www.salary.com/tools/sala... 9 Safety or qc manager ... (70% burden) https://www.salary.com/tools/sala... 10 Logistics manager ... (50 % burden) https://www.salary.com/research/... 11 Rigger foreman ... 2017 National Construction Estimator: Page 30... 12 Rigger ... 2017 National Construction Estimator: Page 30... 13 Operator ... 2017 National Construction Estimator: Page 30... 14 Oiler ... (35% burden) https://www.ziprecruiter.com/Sala... 15 Electrician ... 2017 National Construction Estimator: Page 30... 16 Tool room ... 2017 National Construction Estimator: Page 30... 17 QC/QA tech ... (50% burden for QC/QC Manager) https://www.zip... 18 Office admin ... (35% burden) https://www.salary.com/tools/sala... 19 RSMeans ... NaN [20 rows x 4 columns] | Dataframe of costs per hour for each type of worker.
landbosse.equip | Unavailable | Equipment ID Operation ... Crane capacity tonne Number of equipment 0 E1 Base ... 500 1 1 E1 Base ... 50 1 2 E1 Top ... 500 1 3 E1 Top ... 50 2 4 E2 Top ... 600 1 5 E2 Top ... 50 2 6 E2 Top ... 100 2 7 E3 Top ... 750 1 8 E3 Top ... 100 2 9 E4 Top ... 1000 1 10 E4 Top ... 100 2 11 ST1 Top ... 200 1 12 ST1 Top ... 100 2 13 OL1 Offload ... 75 2 14 OL2 Offload ... 200 2 15 B1 Base ... 275 1 16 B1 Base ... 50 1 17 E2 Base ... 600 1 18 E2 Base ... 50 2 19 E2 Base ... 100 2 20 E3 Base ... 750 1 21 E3 Base ... 100 2 22 E4 Base ... 1000 1 23 E4 Base ... 100 2 24 ST1 Base ... 200 1 25 ST1 Base ... 100 2 26 OL2 Base ... 200 2 [27 rows x 5 columns] | Collections of equipment to perform erection operations.
landbosse.equip_price | Unavailable | Equipment name ... Fuel consumption gal per day 0 Mobile crane ... 44.0 1 Mobile crane ... 64.0 2 Crawler crane ... 76.0 3 Crawler crane ... 72.0 4 Crawler crane ... 97.0 5 Crawler crane ... 113.0 6 Crawler crane ... 130.0 7 Crawler crane ... 154.0 8 Crawler crane ... 195.0 9 Crawler crane ... 252.0 10 Truck crane ... NaN 11 RT ... NaN 12 Offload crane ... 44.0 13 Offload crane ... 64.0 [14 rows x 5 columns] | Prices for various type of equipment.
landbosse.rsmeans | Unavailable | Operation ID ... Source 0 Concrete placement ... Source 2017 National Construction Estimator: ... 1 Rebar installation ... Source: 2017 National Construction Estimator: ... 2 Survey ... NaN 3 Clear and grub ... NaN 4 Topsoil stripping and stockpiling ... 2017 National Construction Estimator: Page 599 5 Stormwater pollution prevention ... NaN 6 Culverts ... NaN 7 Compaction of soil (subgrade and crane path) ... http://www.get-a-quote.net/QuoteEngine/costboo... 8 Mass material movement (cut and fill) ... NaN 9 Placing road base (hauling) ... NaN 10 Rough grading road base ... http://www.get-a-quote.net/QuoteEngine/costboo... 11 Compacting road base ... http://www.get-a-quote.net/QuoteEngine/costboo... 12 Final grading ... NaN 13 Road maintanance ... NaN 14 Decompaction of crane paths ... NaN 15 Reseeding, planting, etc ... NaN 16 Concrete placement ... Source: 2017 National Construction Estimator: ... 17 Rebar installation ... Source: 2017 National Construction Estimator: ... 18 Survey ... NaN 19 Clear and grub ... NaN 20 Topsoil stripping and stockpiling ... 2017 National Construction Estimator: Page 599 21 Stormwater pollution prevention ... NaN 22 Culverts ... NaN 23 Compaction of soil (subgrade and crane path) ... http://www.get-a-quote.net/QuoteEngine/costboo... 24 Mass material movement (cut and fill) ... NaN 25 Placing road base (hauling) ... http://www.get-a-quote.net/QuoteEngine/costboo... 26 Rough grading road base ... http://www.get-a-quote.net/QuoteEngine/costboo... 27 Compacting road base ... http://www.get-a-quote.net/QuoteEngine/costboo... 28 Final grading ... NaN 29 Road maintanance ... NaN 30 Decompaction of crane paths ... NaN 31 Reseeding, planting, etc ... NaN 32 Excavation ... Source: 2017 National Construction Estimator: ... 33 Excavation ... Source: 2017 National Construction Estimator: ... 34 Backfill ... Source: 2017 National Construction Estimator: ... 35 Backfill ... Source: 2017 National Construction Estimator: ... 36 Collection ... Source: 2017 National Construction Estimator: ... 37 Collection ... Source: 2017 National Construction Estimator: ... 38 Collection ... Source: 2017 National Construction Estimator: ... 39 Collection ... Source: 2017 National Construction Estimator: ... 40 Collection ... Source: 2017 National Construction Estimator: ... 41 Collection ... Source: 2017 National Construction Estimator: ... [42 rows x 12 columns] | RSMeans price data
landbosse.cable_specs | Unavailable | Array Cable ... Notes 0 AWG 1/0 ... 2017 National Construction Estimator: Page 55... 1 AWG 4/0 ... 2017 National Construction Estimator: Page 55... 2 MCM 500 ... 2017 National Construction Estimator: Page 55... 3 MCM1000 ... (curve fitted) 2017 National Construction Esti... 4 MCM1250 ... (curve fitted) 2017 National Construction Esti... [5 rows x 9 columns] | cable specs for collection system
landbosse.material_price | Unavailable | Material type ID ... Notes 0 unique identifier for the material ... NaN 1 Concrete 3000 psi ... http://gsiconcrete.com/pricing/ 2 Concrete 5000 psi ... http://gsiconcrete.com/pricing/ 3 Concrete 8000 psi ... Curve fit http://gsiconcrete.com/pricing/ 4 Steel - rebar ... https://www.steelsupplylp.com/sku/102775?gclid... 5 Road base - 3/4 inch crushed stone ... https://homeguide.com/costs/gravel-prices#yard 6 Excavated dirt ... NaN 7 Backfill ... NaN [8 rows x 4 columns] | Prices of materials for foundations and roads
landbosse.project_data | Unavailable | {'components': Component Mass tonne ... Multiplier tower drag Operation 0 Nacelle 221.802224 ... 0 Top 1 Hub 48.457180 ... 0 Top 2 Blade 1 60.191180 ... 0 Top 2 Blade 2 60.191180 ... 0 Top 2 Blade 3 60.191180 ... 0 Top 5 Tower 1 79.144596 ... 1 Base 5 Tower 2 79.144596 ... 1 Base 5 Tower 3 79.144596 ... 1 Base 5 Tower 4 79.144596 ... 1 Base 5 Tower 5 79.144596 ... 1 Base 5 Tower 6 79.144596 ... 1 Base 5 Tower 7 79.144596 ... 1 Base 5 Tower 8 79.144596 ... 1 Base 5 Tower 9 79.144596 ... 1 Top 5 Tower 10 79.144596 ... 1 Top [15 rows x 14 columns], 'cable_specs': Array Cable ... Notes 0 AWG 1/0 ... 2017 National Construction Estimator: Page 55... 1 AWG 4/0 ... 2017 National Construction Estimator: Page 55... 2 MCM 500 ... 2017 National Construction Estimator: Page 55... 3 MCM1000 ... (curve fitted) 2017 National Construction Esti... 4 MCM1250 ... (curve fitted) 2017 National Construction Esti... [5 rows x 9 columns], 'equip': Equipment ID Operation ... Crane capacity tonne Number of equipment 0 E1 Base ... 500 1 1 E1 Base ... 50 1 2 E1 Top ... 500 1 3 E1 Top ... 50 2 4 E2 Top ... 600 1 5 E2 Top ... 50 2 6 E2 Top ... 100 2 7 E3 Top ... 750 1 8 E3 Top ... 100 2 9 E4 Top ... 1000 1 10 E4 Top ... 100 2 11 ST1 Top ... 200 1 12 ST1 Top ... 100 2 13 OL1 Offload ... 75 2 14 OL2 Offload ... 200 2 15 B1 Base ... 275 1 16 B1 Base ... 50 1 17 E2 Base ... 600 1 18 E2 Base ... 50 2 19 E2 Base ... 100 2 20 E3 Base ... 750 1 21 E3 Base ... 100 2 22 E4 Base ... 1000 1 23 E4 Base ... 100 2 24 ST1 Base ... 200 1 25 ST1 Base ... 100 2 26 OL2 Base ... 200 2 [27 rows x 5 columns], 'crane_specs': Equipment name Crane name ... Hook Height m Mobilization cost USD 0 Offload crane LB 75 ... 12.5 8040.0 1 Offload crane Big LB 2580 ... 48.0 406100.0 2 Offload crane LB 258 ... 48.0 40610.0 3 Crawler crane M999 ... 57.0 68709.0 4 Crawler crane LR1500 ... 94.0 184398.0 5 Crawler crane LR1500 ... 100.0 184398.0 6 Crawler crane LR1500 ... 106.0 184398.0 7 Crawler crane LR1500 ... 112.0 184398.0 8 Crawler crane LR1500 ... 94.0 184398.0 9 Crawler crane LR1500 ... 100.0 184398.0 10 Crawler crane LR1500 ... 112.0 184398.0 11 Crawler crane LR1500 ... 130.0 184398.0 12 Crawler crane LR1500 ... 142.0 184398.0 13 Crawler crane LR1600/2 ... 93.0 249177.0 14 Crawler crane LR1600/2 ... 114.0 249177.0 15 Crawler crane LR1600/2 ... 117.0 249177.0 16 Crawler crane LR1600/2 ... 135.0 249177.0 17 Crawler crane LR1600/2 ... 147.0 249177.0 18 Crawler crane LR1600/2 ... 152.0 249177.0 19 Crawler crane LR1600/2 ... 164.0 249177.0 20 Crawler crane LR1750/2 ... 101.0 360193.0 21 Crawler crane LR1500/2 ... 109.0 360193.0 22 Crawler crane LR1750/2 ... 136.0 360193.0 23 Crawler crane LR1750/2 ... 147.0 360193.0 24 Crawler crane LR1500/2 ... 152.0 360193.0 25 Crawler crane LR1750/2 ... 154.0 360193.0 26 Crawler crane LR1750/2 ... 165.0 360193.0 27 Crawler crane LR11000 ... 114.0 579224.0 28 Crawler crane LR11000 ... 120.0 579224.0 29 Crawler crane LR11000 ... 132.0 579224.0 30 Crawler crane LR11000 ... 136.0 579224.0 31 Crawler crane LR11000 ... 147.0 579224.0 32 Crawler crane LR11000 ... 152.0 579224.0 33 Crawler crane LR11000 ... 174.0 579224.0 34 Crawler crane LR11000 ... 192.0 579224.0 35 Crawler crane LR11000 ... 198.0 579224.0 36 Crawler crane LR11000 ... 147.0 579224.0 37 Crawler crane LR11000 ... 174.0 579224.0 38 Crawler crane Big LR110000 ... 300.0 810913.6 [39 rows x 16 columns], 'development': Type of cost Cost USD Phase of construction 0 Equipment rental 0 Development 1 Labor 1000000 Development 2 Materials 0 Development 3 Mobilization 0 Development 4 Other 0 Development, 'crew_price': Labor type ID ... Notes/References 0 Crane operator ... 2017 National Construction Estimator: Page 30... 1 Oiler ... (35% burden) https://www.ziprecruiter.com/Sala... 2 Rigger ... 2017 National Construction Estimator: Page 30... 3 Truck driver ... 2017 National Construction Estimator: Page 30... 4 Iron worker ... 2017 National Construction Estimator: Page 30... 5 Project manager ... (50% burden) https://www.salary.com/tools/sala... 6 Site manager ... (50% burden) https://www.salary.com/tools/sala... 7 Construction manager ... (50% burden) https://www.salary.com/tools/sala... 8 Project engineer ... (50% burden) https://www.salary.com/tools/sala... 9 Safety or qc manager ... (70% burden) https://www.salary.com/tools/sala... 10 Logistics manager ... (50 % burden) https://www.salary.com/research/... 11 Rigger foreman ... 2017 National Construction Estimator: Page 30... 12 Rigger ... 2017 National Construction Estimator: Page 30... 13 Operator ... 2017 National Construction Estimator: Page 30... 14 Oiler ... (35% burden) https://www.ziprecruiter.com/Sala... 15 Electrician ... 2017 National Construction Estimator: Page 30... 16 Tool room ... 2017 National Construction Estimator: Page 30... 17 QC/QA tech ... (50% burden for QC/QC Manager) https://www.zip... 18 Office admin ... (35% burden) https://www.salary.com/tools/sala... 19 RSMeans ... NaN [20 rows x 4 columns], 'crew': Crew type ID Operation ... Labor type ID Number of workers 0 M0 Management ... Project manager 1 1 M0 Management ... Site manager 1 2 M0 Management ... Construction manager 1 3 M0 Management ... Project engineer 1 4 M0 Management ... Safety or qc manager 1 .. ... ... ... ... ... 74 C4 Base ... Rigger foreman 1 75 C0 Base ... Crane operator 2 76 C0 Base ... Oiler 2 77 C0 Base ... Iron worker 3 78 C0 Base ... Rigger foreman 1 [79 rows x 5 columns], 'equip_price': Equipment name ... Fuel consumption gal per day 0 Mobile crane ... 44.0 1 Mobile crane ... 64.0 2 Crawler crane ... 76.0 3 Crawler crane ... 72.0 4 Crawler crane ... 97.0 5 Crawler crane ... 113.0 6 Crawler crane ... 130.0 7 Crawler crane ... 154.0 8 Crawler crane ... 195.0 9 Crawler crane ... 252.0 10 Truck crane ... NaN 11 RT ... NaN 12 Offload crane ... 44.0 13 Offload crane ... 64.0 [14 rows x 5 columns], 'material_price': Material type ID ... Notes 0 unique identifier for the material ... NaN 1 Concrete 3000 psi ... http://gsiconcrete.com/pricing/ 2 Concrete 5000 psi ... http://gsiconcrete.com/pricing/ 3 Concrete 8000 psi ... Curve fit http://gsiconcrete.com/pricing/ 4 Steel - rebar ... https://www.steelsupplylp.com/sku/102775?gclid... 5 Road base - 3/4 inch crushed stone ... https://homeguide.com/costs/gravel-prices#yard 6 Excavated dirt ... NaN 7 Backfill ... NaN [8 rows x 4 columns], 'rsmeans': Operation ID ... Source 0 Concrete placement ... Source 2017 National Construction Estimator: ... 1 Rebar installation ... Source: 2017 National Construction Estimator: ... 2 Survey ... NaN 3 Clear and grub ... NaN 4 Topsoil stripping and stockpiling ... 2017 National Construction Estimator: Page 599 5 Stormwater pollution prevention ... NaN 6 Culverts ... NaN 7 Compaction of soil (subgrade and crane path) ... http://www.get-a-quote.net/QuoteEngine/costboo... 8 Mass material movement (cut and fill) ... NaN 9 Placing road base (hauling) ... NaN 10 Rough grading road base ... http://www.get-a-quote.net/QuoteEngine/costboo... 11 Compacting road base ... http://www.get-a-quote.net/QuoteEngine/costboo... 12 Final grading ... NaN 13 Road maintanance ... NaN 14 Decompaction of crane paths ... NaN 15 Reseeding, planting, etc ... NaN 16 Concrete placement ... Source: 2017 National Construction Estimator: ... 17 Rebar installation ... Source: 2017 National Construction Estimator: ... 18 Survey ... NaN 19 Clear and grub ... NaN 20 Topsoil stripping and stockpiling ... 2017 National Construction Estimator: Page 599 21 Stormwater pollution prevention ... NaN 22 Culverts ... NaN 23 Compaction of soil (subgrade and crane path) ... http://www.get-a-quote.net/QuoteEngine/costboo... 24 Mass material movement (cut and fill) ... NaN 25 Placing road base (hauling) ... http://www.get-a-quote.net/QuoteEngine/costboo... 26 Rough grading road base ... http://www.get-a-quote.net/QuoteEngine/costboo... 27 Compacting road base ... http://www.get-a-quote.net/QuoteEngine/costboo... 28 Final grading ... NaN 29 Road maintanance ... NaN 30 Decompaction of crane paths ... NaN 31 Reseeding, planting, etc ... NaN 32 Excavation ... Source: 2017 National Construction Estimator: ... 33 Excavation ... Source: 2017 National Construction Estimator: ... 34 Backfill ... Source: 2017 National Construction Estimator: ... 35 Backfill ... Source: 2017 National Construction Estimator: ... 36 Collection ... Source: 2017 National Construction Estimator: ... 37 Collection ... Source: 2017 National Construction Estimator: ... 38 Collection ... Source: 2017 National Construction Estimator: ... 39 Collection ... Source: 2017 National Construction Estimator: ... 40 Collection ... Source: 2017 National Construction Estimator: ... 41 Collection ... Source: 2017 National Construction Estimator: ... [42 rows x 12 columns], 'site_facility_building_area': Size Min (MW) Size Max (MW) Building area (sq. ft.) 0 0 200 3000 1 200 500 5000 2 500 800 7000 3 800 1000 9000 4 1000 5000 12000, 'weather_window': Unnamed: 0 71444 ... 1 8760 0 NaT WTK data from NREL downloaded 2018-1-25 ... NaN NaN 1 NaT Temperature ... NaN NaN 2 NaT C ... NaN NaN 3 NaT 100 ... NaN NaN 4 2012-01-01 12:00:00 2.444 ... NaN NaN ... ... ... ... .. ... 8783 2013-01-01 07:00:00 -8.496 ... NaN NaN 8784 2013-01-01 08:00:00 -8.584 ... NaN NaN 8785 2013-01-01 09:00:00 -9.121 ... NaN NaN 8786 2013-01-01 10:00:00 -9.941 ... NaN NaN 8787 2013-01-01 11:00:00 -10.568 ... NaN NaN [8788 rows x 11 columns]} | Dictionary of all dataframes of data
financese.machine_rating | kW | [5000.]
financese.tcc_per_kW | USD/kW | [1425.15665486]
financese.offset_tcc_per_kW | USD/kW | [0.]
financese.bos_per_kW | USD/kW | [199.]
financese.opex_per_kW | USD/kW/year | [44.]
financese.plant_aep_in | kW*h | [0.]
financese.turbine_aep | kW*h | [24130373.07154267]
financese.wake_loss_factor |  | [0.15]
financese.fixed_charge_rate |  | [0.075]
financese.turbine_number | Unavailable | 120
outputs_2_screen.aep | GW*h | [24.13037307]
outputs_2_screen.blade_mass | kg | [60191.18037059]
outputs_2_screen.lcoe | USD/MW/h | [40.42056156]
outputs_2_screen.My_std | N*m | [0.]
outputs_2_screen.flp1_std | deg | [0.]
outputs_2_screen.PC_omega | rad/s | [0.]
outputs_2_screen.PC_zeta |  | [0.]
outputs_2_screen.VS_omega | rad/s | [0.]
outputs_2_screen.VS_zeta |  | [0.]
outputs_2_screen.Flp_omega | rad/s | [0.]
outputs_2_screen.Flp_zeta |  | [0.]
outputs_2_screen.tip_deflection | m | [16.0123414]
materials.E | Pa | [[3.440e+09 3.440e+09 3.440e+09] [4.560e+06 4.560e+06 4.560e+06] [4.460e+10 1.700e+10 1.670e+10] [1.110e+10 1.110e+10 1.670e+10] [2.870e+10 1.660e+10 1.670e+10] [1.292e+08 1.292e+08 1.292e+08] [1.000e+06 1.000e+06 1.000e+06] [2.000e+11 2.000e+11 2.000e+11] [2.050e+11 2.050e+11 2.050e+11] [1.180e+11 1.180e+11 1.180e+11]] | 2D array of the Youngs moduli of the materials. Each row represents a material, the three columns represent E11, E22 and E33.
materials.G | Pa | [[1.32300000e+09 1.32300000e+09 1.32300000e+09] [1.45000000e+06 1.45000000e+06 1.45000000e+06] [3.27000000e+09 3.48000000e+09 3.50000000e+09] [1.35300000e+10 3.49000000e+09 3.49000000e+09] [8.40000000e+09 3.49000000e+09 3.49000000e+09] [4.89469697e+07 4.89469697e+07 4.89469697e+07] [3.12500000e+05 3.12500000e+05 3.12500000e+05] [7.93000000e+10 7.93000000e+10 7.93000000e+10] [8.00000000e+10 8.00000000e+10 8.00000000e+10] [4.76000000e+10 4.76000000e+10 4.76000000e+10]] | 2D array of the shear moduli of the materials. Each row represents a material, the three columns represent G12, G13 and G23.
materials.nu |  | [[0.3 0.3 0.3 ] [0.3 0.3 0.3 ] [0.262 0.35 0.264] [0.5 0. 0.066] [0.5 0. 0.17 ] [0.32 0.32 0.32 ] [0.3 0.3 0.3 ] [0.3 0.3 0.3 ] [0.3 0.3 0.3 ] [0.3 0.3 0.3 ]] | 2D array of the Poisson ratio of the materials. Each row represents a material, the three columns represent nu12, nu13 and nu23.
materials.Xt | Pa | [[4.253e+07 4.253e+07 4.253e+07] [6.151e+07 6.151e+07 6.151e+07] [6.092e+08 3.810e+07 1.529e+07] [4.290e+07 4.260e+07 1.530e+07] [3.960e+08 7.640e+07 1.530e+07] [2.083e+06 2.083e+06 2.083e+06] [0.000e+00 0.000e+00 0.000e+00] [4.500e+08 4.500e+08 4.500e+08] [8.140e+08 8.140e+08 8.140e+08] [3.100e+08 3.100e+08 3.100e+08]] | 2D array of the Ultimate Tensile Strength (UTS) of the materials. Each row represents a material, the three columns represent Xt12, Xt13 and Xt23.
materials.Xc | Pa | [[5.0000e+07 5.0000e+07 5.0000e+07] [6.5360e+07 6.5360e+07 6.5360e+07] [4.7471e+08 1.1264e+08 1.1322e+08] [7.0700e+07 7.0700e+07 1.1320e+08] [4.4890e+08 1.7470e+08 1.1320e+08] [1.5630e+06 1.5630e+06 1.5630e+06] [0.0000e+00 0.0000e+00 0.0000e+00] [4.5000e+08 4.5000e+08 4.5000e+08] [8.1400e+08 8.1400e+08 8.1400e+08] [3.1000e+08 3.1000e+08 3.1000e+08]] | 2D array of the Ultimate Compressive Strength (UCS) of the materials. Each row represents a material, the three columns represent Xc12, Xc13 and Xc23.
materials.sigma_y | Pa | [0.00e+00 0.00e+00 0.00e+00 0.00e+00 0.00e+00 0.00e+00 0.00e+00 3.45e+08 4.85e+08 2.65e+08] | Yield stress of the material (in the principle direction for composites).
materials.wohler_exp |  | [1. 1. 1. 1. 1. 1. 1. 1. 1. 1.] | Exponent of S-N Wohler fatigue curve in the form of S = A*N^-(1/m).
materials.wohler_intercept |  | [5.000e+07 6.536e+07 6.092e+08 1.132e+08 4.489e+08 2.083e+06 0.000e+00 4.500e+08 8.140e+08 3.100e+08] | Stress-intercept (A) of S-N Wohler fatigue curve in the form of S = A*N^-(1/m), taken as ultimate stress unless otherwise specified.
materials.unit_cost | USD/kg | [ 7.23 7.23 1.87 3. 2.86 13. 3.63 0.7 0.9 0.5 ] | 1D array of the unit costs of the materials.
materials.waste |  | [0.25 0.25 0.05 0.15 0.15 0.2 0. 0. 0. 0. ] | 1D array of the non-dimensional waste fraction of the materials.
materials.roll_mass | kg | [ 0. 0. 0. 181.4368 181.4368 0. 0. 0. 0. 0. ] | 1D array of the roll mass of the composite fabrics. Non-composite materials are kept at 0.
materials.orth | Unavailable | [0. 0. 1. 1. 1. 0. 0. 0. 0. 0.] | 1D array of flags to set whether a material is isotropic (0) or orthtropic (1). Each entry represents a material.
materials.ply_t | m | [0.0005 0.001 0.005 0.001 0.001 0. 0. 0. 0. 0. ] | 1D array of the ply thicknesses of the materials. Non-composite materials are kept at 0.
materials.fvf |  | [0. 0. 0.57 0.57 0.57 0. 0. 0. 0. 0. ] | 1D array of the non-dimensional fiber volume fraction of the composite materials. Non-composite materials are kept at 0.
materials.fwf |  | [0. 0. 0.74506827 0.74506827 0.74506827 0. 0. 0. 0. 0. ] | 1D array of the non-dimensional fiber weight- fraction of the composite materials. Non-composite materials are kept at 0.
airfoils.ac |  | [0.5 0.316 0.316 0.282 0.266 0.265 0.228] | 1D array of the aerodynamic centers of each airfoil.
airfoils.r_thick |  | [1. 0.5 0.36 0.301 0.241 0.211 0.18 ] | 1D array of the relative thicknesses of each airfoil.
airfoils.aoa | rad | [-3.14159265 -3.08923278 -3.0368729 -2.98451302 -2.93215314 -2.87979327 -2.82743339 -2.77507351 -2.72271363 -2.67035376 -2.61799388 -2.565634 -2.51327412 -2.46091425 -2.40855437 -2.35619449 -2.30383461 -2.25147474 -2.19911486 -2.14675498 -2.0943951 -2.04203522 -1.98967535 -1.93731547 -1.88495559 -1.83259571 -1.78023584 -1.72787596 -1.67551608 -1.6231562 -1.57079633 -1.51843645 -1.46607657 -1.41371669 -1.36135682 -1.30899694 -1.25663706 -1.20427718 -1.15191731 -1.09955743 -1.04719755 -0.99483767 -0.9424778 -0.89011792 -0.83775804 -0.78539816 -0.73303829 -0.68067841 -0.62831853 -0.57595865 -0.52359878 -0.51302102 -0.50244327 -0.49186552 -0.48128776 -0.47071001 -0.46013226 -0.4495545 -0.43897675 -0.428399 -0.41782125 -0.40724349 -0.39666574 -0.38608799 -0.37551023 -0.36493248 -0.35435473 -0.34377697 -0.33319922 -0.32262147 -0.31204371 -0.30146596 -0.29088821 -0.28031046 -0.2697327 -0.25915495 -0.2485772 -0.23799944 -0.22742169 -0.21684394 -0.20626618 -0.19568843 -0.18511068 -0.17453293 -0.16395517 -0.15337742 -0.14279967 -0.13222191 -0.12164416 -0.11106641 -0.10048865 -0.0899109 -0.07933315 -0.06875539 -0.05817764 -0.04759989 -0.03702214 -0.02644438 -0.01586663 -0.00528888 0.00528888 0.01586663 0.02644438 0.03702214 0.04759989 0.05817764 0.06875539 0.07933315 0.0899109 0.10048865 0.11106641 0.12164416 0.13222191 0.14279967 0.15337742 0.16395517 0.17453293 0.18511068 0.19568843 0.20626618 0.21684394 0.22742169 0.23799944 0.2485772 0.25915495 0.2697327 0.28031046 0.29088821 0.30146596 0.31204371 0.32262147 0.33319922 0.34377697 0.35435473 0.36493248 0.37551023 0.38608799 0.39666574 0.40724349 0.41782125 0.428399 0.43897675 0.4495545 0.46013226 0.47071001 0.48128776 0.49186552 0.50244327 0.51302102 0.52359878 0.57595865 0.62831853 0.68067841 0.73303829 0.78539816 0.83775804 0.89011792 0.9424778 0.99483767 1.04719755 1.09955743 1.15191731 1.20427718 1.25663706 1.30899694 1.36135682 1.41371669 1.46607657 1.51843645 1.57079633 1.6231562 1.67551608 1.72787596 1.78023584 1.83259571 1.88495559 1.93731547 1.98967535 2.04203522 2.0943951 2.14675498 2.19911486 2.25147474 2.30383461 2.35619449 2.40855437 2.46091425 2.51327412 2.565634 2.61799388 2.67035376 2.72271363 2.77507351 2.82743339 2.87979327 2.93215314 2.98451302 3.0368729 3.08923278 3.14159265] | 1D array of the angles of attack used to define the polars of the airfoils. All airfoils defined in openmdao share this grid.
airfoils.Re |  | [ 2890000. 3000000. 5280000. 7740000. 9110000. 10300000. 12020000.] | 1D array of the Reynolds numbers used to define the polars of the airfoils. All airfoils defined in openmdao share this grid.
airfoils.cl |  | [[[[ 0. ] [ 0. ] [ 0. ] ... [ 0. ] [ 0. ] [ 0. ]] [[ 0. ] [ 0. ] [ 0. ] ... [ 0. ] [ 0. ] [ 0. ]] [[ 0. ] [ 0. ] [ 0. ] ... [ 0. ] [ 0. ] [ 0. ]] ... [[ 0. ] [ 0. ] [ 0. ] ... [ 0. ] [ 0. ] [ 0. ]] [[ 0. ] [ 0. ] [ 0. ] ... [ 0. ] [ 0. ] [ 0. ]] [[ 0. ] [ 0. ] [ 0. ] ... [ 0. ] [ 0. ] [ 0. ]]] [[[ 0. ] [ 0. ] [ 0. ] ... [ 0. ] [ 0. ] [ 0. ]] [[ 0.12210045] [ 0.12210045] [ 0.12210045] ... [ 0.12210045] [ 0.12210045] [ 0.12210045]] [[ 0.2442009 ] [ 0.2442009 ] [ 0.2442009 ] ... [ 0.2442009 ] [ 0.2442009 ] [ 0.2442009 ]] ... [[-0.2442009 ] [-0.2442009 ] [-0.2442009 ] ... [-0.2442009 ] [-0.2442009 ] [-0.2442009 ]] [[-0.12210045] [-0.12210045] [-0.12210045] ... [-0.12210045] [-0.12210045] [-0.12210045]] [[ 0. ] [ 0. ] [ 0. ] ... [ 0. ] [ 0. ] [ 0. ]]] [[[ 0. ] [ 0. ] [ 0. ] ... [ 0. ] [ 0. ] [ 0. ]] [[ 0.14679144] [ 0.14679144] [ 0.14679144] ... [ 0.14679144] [ 0.14679144] [ 0.14679144]] [[ 0.29358289] [ 0.29358289] [ 0.29358289] ... [ 0.29358289] [ 0.29358289] [ 0.29358289]] ... [[-0.29358289] [-0.29358289] [-0.29358289] ... [-0.29358289] [-0.29358289] [-0.29358289]] [[-0.14679144] [-0.14679144] [-0.14679144] ... [-0.14679144] [-0.14679144] [-0.14679144]] [[ 0. ] [ 0. ] [ 0. ] ... [ 0. ] [ 0. ] [ 0. ]]] ... [[[ 0. ] [ 0. ] [ 0. ] ... [ 0. ] [ 0. ] [ 0. ]] [[ 0.12661054] [ 0.12661054] [ 0.12661054] ... [ 0.12661054] [ 0.12661054] [ 0.12661054]] [[ 0.25322109] [ 0.25322109] [ 0.25322109] ... [ 0.25322109] [ 0.25322109] [ 0.25322109]] ... [[-0.25322109] [-0.25322109] [-0.25322109] ... [-0.25322109] [-0.25322109] [-0.25322109]] [[-0.12661054] [-0.12661054] [-0.12661054] ... [-0.12661054] [-0.12661054] [-0.12661054]] [[ 0. ] [ 0. ] [ 0. ] ... [ 0. ] [ 0. ] [ 0. ]]] [[[ 0. ] [ 0. ] [ 0. ] ... [ 0. ] [ 0. ] [ 0. ]] [[ 0.11463697] [ 0.11463697] [ 0.11463697] ... [ 0.11463697] [ 0.11463697] [ 0.11463697]] [[ 0.22927393] [ 0.22927393] [ 0.22927393] ... [ 0.22927393] [ 0.22927393] [ 0.22927393]] ... [[-0.22927393] [-0.22927393] [-0.22927393] ... [-0.22927393] [-0.22927393] [-0.22927393]] [[-0.11463697] [-0.11463697] [-0.11463697] ... [-0.11463697] [-0.11463697] [-0.11463697]] [[ 0. ] [ 0. ] [ 0. ] ... [ 0. ] [ 0. ] [ 0. ]]] [[[ 0. ] [ 0. ] [ 0. ] ... [ 0. ] [ 0. ] [ 0. ]] [[ 0.10679329] [ 0.10679329] [ 0.10679329] ... [ 0.10679329] [ 0.10679329] [ 0.10679329]] [[ 0.21358659] [ 0.21358659] [ 0.21358659] ... [ 0.21358659] [ 0.21358659] [ 0.21358659]] ... [[-0.21358659] [-0.21358659] [-0.21358659] ... [-0.21358659] [-0.21358659] [-0.21358659]] [[-0.10679329] [-0.10679329] [-0.10679329] ... [-0.10679329] [-0.10679329] [-0.10679329]] [[ 0. ] [ 0. ] [ 0. ] ... [ 0. ] [ 0. ] [ 0. ]]]] | 4D array with the lift coefficients of the airfoils. Dimension 0 is along the different airfoils defined in the yaml, dimension 1 is along the angles of attack, dimension 2 is along the Reynolds number, dimension 3 is along the number of tabs, which may describe multiple sets at the same station, for example in presence of a flap.
airfoils.cd |  | [[[[0.5 ] [0.5 ] [0.5 ] ... [0.5 ] [0.5 ] [0.5 ]] [[0.5 ] [0.5 ] [0.5 ] ... [0.5 ] [0.5 ] [0.5 ]] [[0.5 ] [0.5 ] [0.5 ] ... [0.5 ] [0.5 ] [0.5 ]] ... [[0.5 ] [0.5 ] [0.5 ] ... [0.5 ] [0.5 ] [0.5 ]] [[0.5 ] [0.5 ] [0.5 ] ... [0.5 ] [0.5 ] [0.5 ]] [[0.5 ] [0.5 ] [0.5 ] ... [0.5 ] [0.5 ] [0.5 ]]] [[[0.001] [0.001] [0.001] ... [0.001] [0.001] [0.001]] [[0.001] [0.001] [0.001] ... [0.001] [0.001] [0.001]] [[0.001] [0.001] [0.001] ... [0.001] [0.001] [0.001]] ... [[0.001] [0.001] [0.001] ... [0.001] [0.001] [0.001]] [[0.001] [0.001] [0.001] ... [0.001] [0.001] [0.001]] [[0.001] [0.001] [0.001] ... [0.001] [0.001] [0.001]]] [[[0.001] [0.001] [0.001] ... [0.001] [0.001] [0.001]] [[0.001] [0.001] [0.001] ... [0.001] [0.001] [0.001]] [[0.001] [0.001] [0.001] ... [0.001] [0.001] [0.001]] ... [[0.001] [0.001] [0.001] ... [0.001] [0.001] [0.001]] [[0.001] [0.001] [0.001] ... [0.001] [0.001] [0.001]] [[0.001] [0.001] [0.001] ... [0.001] [0.001] [0.001]]] ... [[[0.001] [0.001] [0.001] ... [0.001] [0.001] [0.001]] [[0.001] [0.001] [0.001] ... [0.001] [0.001] [0.001]] [[0.001] [0.001] [0.001] ... [0.001] [0.001] [0.001]] ... [[0.001] [0.001] [0.001] ... [0.001] [0.001] [0.001]] [[0.001] [0.001] [0.001] ... [0.001] [0.001] [0.001]] [[0.001] [0.001] [0.001] ... [0.001] [0.001] [0.001]]] [[[0.001] [0.001] [0.001] ... [0.001] [0.001] [0.001]] [[0.001] [0.001] [0.001] ... [0.001] [0.001] [0.001]] [[0.001] [0.001] [0.001] ... [0.001] [0.001] [0.001]] ... [[0.001] [0.001] [0.001] ... [0.001] [0.001] [0.001]] [[0.001] [0.001] [0.001] ... [0.001] [0.001] [0.001]] [[0.001] [0.001] [0.001] ... [0.001] [0.001] [0.001]]] [[[0.001] [0.001] [0.001] ... [0.001] [0.001] [0.001]] [[0.001] [0.001] [0.001] ... [0.001] [0.001] [0.001]] [[0.001] [0.001] [0.001] ... [0.001] [0.001] [0.001]] ... [[0.001] [0.001] [0.001] ... [0.001] [0.001] [0.001]] [[0.001] [0.001] [0.001] ... [0.001] [0.001] [0.001]] [[0.001] [0.001] [0.001] ... [0.001] [0.001] [0.001]]]] | 4D array with the drag coefficients of the airfoils. Dimension 0 is along the different airfoils defined in the yaml, dimension 1 is along the angles of attack, dimension 2 is along the Reynolds number, dimension 3 is along the number of tabs, which may describe multiple sets at the same station, for example in presence of a flap.
airfoils.cm |  | [[[[ 0. ] [ 0. ] [ 0. ] ... [ 0. ] [ 0. ] [ 0. ]] [[ 0. ] [ 0. ] [ 0. ] ... [ 0. ] [ 0. ] [ 0. ]] [[ 0. ] [ 0. ] [ 0. ] ... [ 0. ] [ 0. ] [ 0. ]] ... [[ 0. ] [ 0. ] [ 0. ] ... [ 0. ] [ 0. ] [ 0. ]] [[ 0. ] [ 0. ] [ 0. ] ... [ 0. ] [ 0. ] [ 0. ]] [[ 0. ] [ 0. ] [ 0. ] ... [ 0. ] [ 0. ] [ 0. ]]] [[[ 0. ] [ 0. ] [ 0. ] ... [ 0. ] [ 0. ] [ 0. ]] [[ 0.11692555] [ 0.11692555] [ 0.11692555] ... [ 0.11692555] [ 0.11692555] [ 0.11692555]] [[ 0.23385109] [ 0.23385109] [ 0.23385109] ... [ 0.23385109] [ 0.23385109] [ 0.23385109]] ... [[-0.28869358] [-0.28869358] [-0.28869358] ... [-0.28869358] [-0.28869358] [-0.28869358]] [[-0.14434679] [-0.14434679] [-0.14434679] ... [-0.14434679] [-0.14434679] [-0.14434679]] [[ 0. ] [ 0. ] [ 0. ] ... [ 0. ] [ 0. ] [ 0. ]]] [[[ 0. ] [ 0. ] [ 0. ] ... [ 0. ] [ 0. ] [ 0. ]] [[ 0.11699909] [ 0.11699909] [ 0.11699909] ... [ 0.11699909] [ 0.11699909] [ 0.11699909]] [[ 0.23399817] [ 0.23399817] [ 0.23399817] ... [ 0.23399817] [ 0.23399817] [ 0.23399817]] ... [[-0.28884065] [-0.28884065] [-0.28884065] ... [-0.28884065] [-0.28884065] [-0.28884065]] [[-0.14442033] [-0.14442033] [-0.14442033] ... [-0.14442033] [-0.14442033] [-0.14442033]] [[ 0. ] [ 0. ] [ 0. ] ... [ 0. ] [ 0. ] [ 0. ]]] ... [[[ 0. ] [ 0. ] [ 0. ] ... [ 0. ] [ 0. ] [ 0. ]] [[ 0.11629777] [ 0.11629777] [ 0.11629777] ... [ 0.11629777] [ 0.11629777] [ 0.11629777]] [[ 0.23259555] [ 0.23259555] [ 0.23259555] ... [ 0.23259555] [ 0.23259555] [ 0.23259555]] ... [[-0.28743803] [-0.28743803] [-0.28743803] ... [-0.28743803] [-0.28743803] [-0.28743803]] [[-0.14371901] [-0.14371901] [-0.14371901] ... [-0.14371901] [-0.14371901] [-0.14371901]] [[ 0. ] [ 0. ] [ 0. ] ... [ 0. ] [ 0. ] [ 0. ]]] [[[ 0. ] [ 0. ] [ 0. ] ... [ 0. ] [ 0. ] [ 0. ]] [[ 0.11548792] [ 0.11548792] [ 0.11548792] ... [ 0.11548792] [ 0.11548792] [ 0.11548792]] [[ 0.23097585] [ 0.23097585] [ 0.23097585] ... [ 0.23097585] [ 0.23097585] [ 0.23097585]] ... [[-0.28581833] [-0.28581833] [-0.28581833] ... [-0.28581833] [-0.28581833] [-0.28581833]] [[-0.14290917] [-0.14290917] [-0.14290917] ... [-0.14290917] [-0.14290917] [-0.14290917]] [[ 0. ] [ 0. ] [ 0. ] ... [ 0. ] [ 0. ] [ 0. ]]] [[[ 0. ] [ 0. ] [ 0. ] ... [ 0. ] [ 0. ] [ 0. ]] [[ 0.11759006] [ 0.11759006] [ 0.11759006] ... [ 0.11759006] [ 0.11759006] [ 0.11759006]] [[ 0.23518013] [ 0.23518013] [ 0.23518013] ... [ 0.23518013] [ 0.23518013] [ 0.23518013]] ... [[-0.29231712] [-0.29231712] [-0.29231712] ... [-0.29231712] [-0.29231712] [-0.29231712]] [[-0.14615856] [-0.14615856] [-0.14615856] ... [-0.14615856] [-0.14615856] [-0.14615856]] [[ 0. ] [ 0. ] [ 0. ] ... [ 0. ] [ 0. ] [ 0. ]]]] | 4D array with the moment coefficients of the airfoils. Dimension 0 is along the different airfoils defined in the yaml, dimension 1 is along the angles of attack, dimension 2 is along the Reynolds number, dimension 3 is along the number of tabs, which may describe multiple sets at the same station, for example in presence of a flap.
airfoils.coord_xy |  | [[[ 1.00000000e+00 0.00000000e+00] [ 9.99429684e-01 -2.22597407e-02] [ 9.98063018e-01 -4.44580349e-02] ... [ 9.98120489e-01 4.38394581e-02] [ 9.99443038e-01 2.19496514e-02] [ 1.00000000e+00 -3.99929253e-18]] [[ 1.00000000e+00 -9.70000080e-03] [ 9.72814821e-01 -1.34271661e-02] [ 9.46027311e-01 -1.93111175e-02] ... [ 9.53709610e-01 3.92185257e-02] [ 9.77051006e-01 2.52011977e-02] [ 1.00000000e+00 1.05000009e-02]] [[ 1.00000000e+00 -7.00000069e-04] [ 9.74085396e-01 -2.58383565e-03] [ 9.48123482e-01 -3.51119300e-03] ... [ 9.50802168e-01 2.72787770e-02] [ 9.75412980e-01 2.01917140e-02] [ 1.00000000e+00 1.29800013e-02]] ... [[ 1.00000000e+00 4.25000005e-03] [ 9.82343459e-01 -7.44795812e-04] [ 9.57832160e-01 2.09748789e-03] ... [ 9.52346202e-01 1.38691659e-02] [ 9.76159823e-01 9.05592971e-03] [ 1.00000000e+00 4.25000005e-03]] [[ 1.00000000e+00 9.40000297e-04] [ 9.75970720e-01 2.57480165e-03] [ 9.51953986e-01 3.98465917e-03] ... [ 9.52381584e-01 9.04891344e-03] [ 9.76165403e-01 4.91832579e-03] [ 1.00000000e+00 9.40000297e-04]] [[ 1.00000001e+00 0.00000000e+00] [ 9.76685172e-01 3.75162959e-03] [ 9.53182649e-01 5.77797312e-03] ... [ 9.52998468e-01 1.22858505e-02] [ 9.76506126e-01 6.21827841e-03] [ 1.00000001e+00 2.13114815e-20]]] | 3D array of the x and y airfoil coordinates of the n_af airfoils.
airfoils.name | Unavailable | ['circular', 'SNL-FFA-W3-500', 'FFA-W3-360', 'FFA-W3-301', 'FFA-W3-241', 'FFA-W3-211', 'NACA63-618'] | 1D array of names of airfoils.
configuration.rated_power | W | [5000000.] | Electrical rated power of the generator.
configuration.lifetime | year | [25.] | Turbine design lifetime.
configuration.rotor_diameter_user | m | [206.] | Diameter of the rotor specified by the user. It is defined as two times the blade length plus the hub diameter.
configuration.hub_height_user | m | [140.] | Height of the hub center over the ground (land-based) or the mean sea level (offshore) specified by the user.
configuration.ws_class | Unavailable | III | IEC wind turbine class. I - offshore, II coastal, III - land-based, IV - low wind speed site.
configuration.turb_class | Unavailable | A | IEC wind turbine category. A - high turbulence intensity (land-based), B - mid turbulence, C - low turbulence (offshore).
configuration.gearbox_type | Unavailable | geared | Gearbox configuration (geared, direct-drive, etc.).
configuration.rotor_orientation | Unavailable | upwind | Rotor orientation, either upwind or downwind.
configuration.upwind | Unavailable | TRUE | Convenient boolean for upwind (True) or downwind (False).
configuration.n_blades | Unavailable | 3 | Number of blades of the rotor.
hub.cone | rad | [0.06981317] | Cone angle of the rotor. It defines the angle between the rotor plane and the blade pitch axis. A standard machine has positive values.
hub.flange_t2shell_t |  | [4.]
hub.flange_OD2hub_D |  | [0.5]
hub.flange_ID2flange_OD |  | [0.8]
hub.hub_stress_concentration |  | [2.5]
hub.clearance_hub_spinner | m | [0.75]
hub.spin_hole_incr |  | [1.2]
hub.pitch_system_scaling_factor |  | [0.54]
hub.spinner_gust_ws | m/s | [70.]
hub.hub_in2out_circ |  | [1.2]
hub.n_front_brackets | Unavailable | 3
hub.n_rear_brackets | Unavailable | 3
hub.hub_material | Unavailable | cast_iron
hub.spinner_material | Unavailable | glass_biax
hub.radius | m | [3.] | Radius of the hub. It defines the distance of the blade root from the rotor center along the coned line.
control.V_in | m/s | [4.] | Cut in wind speed. This is the wind speed where region II begins.
control.V_out | m/s | [25.] | Cut out wind speed. This is the wind speed where region III ends.
control.minOmega | rad/s | [0.] | Minimum allowed rotor speed.
control.maxOmega | rad/s | [0.99274328] | Maximum allowed rotor speed.
control.max_TS | m/s | [85.] | Maximum allowed blade tip speed.
control.max_pitch_rate | rad/s | [0.03488889] | Maximum allowed blade pitch rate
control.max_torque_rate | N*m/s | [4500000.] | Maximum allowed generator torque rate
control.rated_TSR |  | [10.5] | Constant tip speed ratio in region II.
control.rated_pitch | rad | [0.] | Constant pitch angle in region II.
blade.opt_var.s_opt_twist |  | [0. 0.03448276 0.06896552 0.10344828 0.13793103 0.17241379 0.20689655 0.24137931 0.27586207 0.31034483 0.34482759 0.37931034 0.4137931 0.44827586 0.48275862 0.51724138 0.55172414 0.5862069 0.62068966 0.65517241 0.68965517 0.72413793 0.75862069 0.79310345 0.82758621 0.86206897 0.89655172 0.93103448 0.96551724 1. ]
blade.opt_var.s_opt_chord |  | [0. 0.03448276 0.06896552 0.10344828 0.13793103 0.17241379 0.20689655 0.24137931 0.27586207 0.31034483 0.34482759 0.37931034 0.4137931 0.44827586 0.48275862 0.51724138 0.55172414 0.5862069 0.62068966 0.65517241 0.68965517 0.72413793 0.75862069 0.79310345 0.82758621 0.86206897 0.89655172 0.93103448 0.96551724 1. ]
blade.opt_var.twist_opt | rad | [ 0.3491 0.32625117 0.30085553 0.27319561 0.24355395 0.2057759 0.15761451 0.11369865 0.08888556 0.08740227 0.08747036 0.08755246 0.08760935 0.08649735 0.08026523 0.07090719 0.06112253 0.05334186 0.04683973 0.04037517 0.03298558 0.02356245 0.0096627 -0.00714598 -0.02406408 -0.03833817 -0.05056212 -0.06194147 -0.07234987 -0.08166095]
blade.opt_var.chord_opt | m | [4.5 4.51653455 4.59255455 4.72026865 4.87845037 5.04235972 5.18880397 5.29555399 5.33889615 5.27996547 5.13049713 4.93201208 4.72694825 4.52910314 4.30815493 4.07109567 3.83078655 3.59377787 3.3535724 3.10972681 2.86394905 2.61780457 2.37255549 2.12536608 1.87360817 1.6133977 1.34551447 1.07050448 0.78813172 0.5 ]
blade.opt_var.af_position |  | [0. 0.02 0.18 0.29632121 0.4824137 0.76458948 0.87235063 1. ]
blade.opt_var.s_opt_spar_cap_ss |  | [0. 0.03448276 0.06896552 0.10344828 0.13793103 0.17241379 0.20689655 0.24137931 0.27586207 0.31034483 0.34482759 0.37931034 0.4137931 0.44827586 0.48275862 0.51724138 0.55172414 0.5862069 0.62068966 0.65517241 0.68965517 0.72413793 0.75862069 0.79310345 0.82758621 0.86206897 0.89655172 0.93103448 0.96551724 1. ]
blade.opt_var.s_opt_spar_cap_ps |  | [0. 0.03448276 0.06896552 0.10344828 0.13793103 0.17241379 0.20689655 0.24137931 0.27586207 0.31034483 0.34482759 0.37931034 0.4137931 0.44827586 0.48275862 0.51724138 0.55172414 0.5862069 0.62068966 0.65517241 0.68965517 0.72413793 0.75862069 0.79310345 0.82758621 0.86206897 0.89655172 0.93103448 0.96551724 1. ]
blade.opt_var.spar_cap_ss_opt | m | [0. 0.01783144 0.03359829 0.04738845 0.05928979 0.06939019 0.07777752 0.08453966 0.0897645 0.09353991 0.09595376 0.09709394 0.09704832 0.09590479 0.09375121 0.09067548 0.08676546 0.08210904 0.07679409 0.07090849 0.06454012 0.05777686 0.05070658 0.04341717 0.03599649 0.02853244 0.02111289 0.01382571 0.00675879 0.00675879]
blade.opt_var.spar_cap_ps_opt | m | [0. 0.01783144 0.03359829 0.04738845 0.05928979 0.06939019 0.07777752 0.08453966 0.0897645 0.09353991 0.09595376 0.09709394 0.09704832 0.09590479 0.09375121 0.09067548 0.08676546 0.08210904 0.07679409 0.07090849 0.06454012 0.05777686 0.05070658 0.04341717 0.03599649 0.02853244 0.02111289 0.01382571 0.00675879 0.00675879]
blade.opt_var.s_opt_te_ss |  | [0. 0.03448276 0.06896552 0.10344828 0.13793103 0.17241379 0.20689655 0.24137931 0.27586207 0.31034483 0.34482759 0.37931034 0.4137931 0.44827586 0.48275862 0.51724138 0.55172414 0.5862069 0.62068966 0.65517241 0.68965517 0.72413793 0.75862069 0.79310345 0.82758621 0.86206897 0.89655172 0.93103448 0.96551724 1. ]
blade.opt_var.s_opt_te_ps |  | [0. 0.03448276 0.06896552 0.10344828 0.13793103 0.17241379 0.20689655 0.24137931 0.27586207 0.31034483 0.34482759 0.37931034 0.4137931 0.44827586 0.48275862 0.51724138 0.55172414 0.5862069 0.62068966 0.65517241 0.68965517 0.72413793 0.75862069 0.79310345 0.82758621 0.86206897 0.89655172 0.93103448 0.96551724 1. ]
blade.opt_var.te_ss_opt | m | [0. 0. 0.01576979 0.02228877 0.02794736 0.03 0.03 0.03 0.03 0.03 0.03 0.03 0.03 0.03 0.03 0.03 0.02 0.01 0.01 0.01 0.005 0.005 0.005 0.004 0.001 0.001 0.001 0.001 0. 0. ]
blade.opt_var.te_ps_opt | m | [0. 0. 0.01576979 0.02228877 0.02794736 0.03 0.03 0.03 0.03 0.03 0.03 0.03 0.03 0.03 0.03 0.03 0.02 0.01 0.01 0.01 0.005 0.005 0.005 0.004 0.001 0.001 0.001 0.001 0. 0. ]
blade.outer_shape_bem.af_position |  | [0. 0.02 0.18 0.29632121 0.4824137 0.76458948 0.87235063 1. ] | 1D array of the non dimensional positions of the airfoils af_used defined along blade span.
blade.outer_shape_bem.s |  | [0. 0.03448276 0.06896552 0.10344828 0.13793103 0.17241379 0.20689655 0.24137931 0.27586207 0.31034483 0.34482759 0.37931034 0.4137931 0.44827586 0.48275862 0.51724138 0.55172414 0.5862069 0.62068966 0.65517241 0.68965517 0.72413793 0.75862069 0.79310345 0.82758621 0.86206897 0.89655172 0.93103448 0.96551724 1. ] | 1D array of the non-dimensional spanwise grid defined along blade axis (0-blade root, 1-blade tip)
blade.outer_shape_bem.chord | m | [4.5 4.51653455 4.59255455 4.72026865 4.87845037 5.04235972 5.18880397 5.29555399 5.33889615 5.27996547 5.13049713 4.93201208 4.72694825 4.52910314 4.30815493 4.07109567 3.83078655 3.59377787 3.3535724 3.10972681 2.86394905 2.61780457 2.37255549 2.12536608 1.87360817 1.6133977 1.34551447 1.07050448 0.78813172 0.5 ] | 1D array of the chord values defined along blade span.
blade.outer_shape_bem.twist | rad | [ 0.3491 0.32625117 0.30085553 0.27319561 0.24355395 0.2057759 0.15761451 0.11369865 0.08888556 0.08740227 0.08747036 0.08755246 0.08760935 0.08649735 0.08026523 0.07090719 0.06112253 0.05334186 0.04683973 0.04037517 0.03298558 0.02356245 0.0096627 -0.00714598 -0.02406408 -0.03833817 -0.05056212 -0.06194147 -0.07234987 -0.08166095] | 1D array of the twist values defined along blade span. The twist is defined positive for negative rotations around the z axis (the same as in BeamDyn).
blade.outer_shape_bem.pitch_axis |  | [0.5 0.48048151 0.45368069 0.42215292 0.39016863 0.36109781 0.33657864 0.31774445 0.30469414 0.29546256 0.28902922 0.28487869 0.28260393 0.28186269 0.28215374 0.28321285 0.28475635 0.28602485 0.28667073 0.2883851 0.29123895 0.2949975 0.29935265 0.30368433 0.30802038 0.31302237 0.31852838 0.32435299 0.33114688 0.34090909] | 1D array of the chordwise position of the pitch axis (0-LE, 1-TE), defined along blade span.
blade.outer_shape_bem.ref_axis | m | [[ 0.00000000e+00 0.00000000e+00 0.00000000e+00] [ 1.45896086e-02 0.00000000e+00 3.44814717e+00] [ 5.22230768e-02 0.00000000e+00 6.89629433e+00] [ 1.08141891e-01 0.00000000e+00 1.03444415e+01] [ 1.74250500e-01 0.00000000e+00 1.37925887e+01] [ 2.41136773e-01 0.00000000e+00 1.72407358e+01] [ 3.00085581e-01 0.00000000e+00 2.06888830e+01] [ 3.42651213e-01 0.00000000e+00 2.41370302e+01] [ 3.59821072e-01 0.00000000e+00 2.75851773e+01] [ 3.47586472e-01 0.00000000e+00 3.10333245e+01] [ 3.14508104e-01 0.00000000e+00 3.44814717e+01] [ 2.66858145e-01 0.00000000e+00 3.79296188e+01] [ 2.10870490e-01 0.00000000e+00 4.13777660e+01] [ 1.40477297e-01 0.00000000e+00 4.48259132e+01] [ 3.80470534e-02 0.00000000e+00 4.82740603e+01] [-9.07529186e-02 0.00000000e+00 5.17222075e+01] [-2.35123811e-01 0.00000000e+00 5.51703547e+01] [-3.94137332e-01 0.00000000e+00 5.86185018e+01] [-5.85777112e-01 0.00000000e+00 6.20666490e+01] [-8.05291806e-01 0.00000000e+00 6.55147962e+01] [-1.04252594e+00 0.00000000e+00 6.89629433e+01] [-1.29121723e+00 0.00000000e+00 7.24110905e+01] [-1.56372970e+00 0.00000000e+00 7.58592376e+01] [-1.85903588e+00 0.00000000e+00 7.93073848e+01] [-2.17067421e+00 0.00000000e+00 8.27555320e+01] [-2.49837779e+00 0.00000000e+00 8.62036791e+01] [-2.84335536e+00 0.00000000e+00 8.96518263e+01] [-3.20952152e+00 0.00000000e+00 9.30999735e+01] [-3.59684443e+00 0.00000000e+00 9.65481206e+01] [-4.00000000e+00 0.00000000e+00 9.99962678e+01]] | 2D array of the coordinates (x,y,z) of the blade reference axis, defined along blade span. The coordinate system is the one of BeamDyn: it is placed at blade root with x pointing the suction side of the blade, y pointing the trailing edge and z along the blade span. A standard configuration will have negative x values (prebend), if swept positive y values, and positive z values.
blade.pa.twist_param | rad | [ 0.3491 0.32625117 0.30085553 0.27319561 0.24355395 0.2057759 0.15761451 0.11369865 0.08888556 0.08740227 0.08747036 0.08755246 0.08760935 0.08649735 0.08026523 0.07090719 0.06112253 0.05334186 0.04683973 0.04037517 0.03298558 0.02356245 0.0096627 -0.00714598 -0.02406408 -0.03833817 -0.05056212 -0.06194147 -0.07234987 -0.08166095] | 1D array of the twist values defined along blade span. The twist is the result of the parameterization.
blade.pa.chord_param | m | [4.5 4.51653455 4.59255455 4.72026865 4.87845037 5.04235972 5.18880397 5.29555399 5.33889615 5.27996547 5.13049713 4.93201208 4.72694825 4.52910314 4.30815493 4.07109567 3.83078655 3.59377787 3.3535724 3.10972681 2.86394905 2.61780457 2.37255549 2.12536608 1.87360817 1.6133977 1.34551447 1.07050448 0.78813172 0.5 ] | 1D array of the chord values defined along blade span. The chord is the result of the parameterization.
blade.pa.max_chord_constr |  | [0.94736842 0.95084938 0.96685359 0.99374077 1.02704218 1.06154941 1.09237978 1.11485347 1.12397814 1.11157168 1.08010466 1.03831833 0.995147 0.9534954 0.90697999 0.85707277 0.80648138 0.75658481 0.70601524 0.65467933 0.60293664 0.55111675 0.49948537 0.44744549 0.39444383 0.33966267 0.2832662 0.22536936 0.16592247 0.10526316] | 1D array of the ratio between chord values and maximum chord along blade span.
blade.interp_airfoils.r_thick_interp |  | [1. 0.9904762 0.90583552 0.76920637 0.62433185 0.51495506 0.45652477 0.40898037 0.37373472 0.35299758 0.33854388 0.32716954 0.31781339 0.30941425 0.30091105 0.29250549 0.28490061 0.27785301 0.27111927 0.26445597 0.25761968 0.250367 0.2424545 0.23345852 0.22353126 0.21373557 0.20477992 0.19617537 0.18790426 0.18 ] | 1D array of the relative thicknesses of the blade defined along span.
blade.interp_airfoils.ac_interp |  | [0.5 0.49575018 0.45884901 0.40205541 0.34747208 0.31720171 0.316 0.316 0.316 0.31553758 0.31111337 0.30358636 0.29491462 0.28705623 0.28196904 0.2789807 0.27622217 0.27372193 0.27150848 0.26961032 0.26805593 0.26687382 0.26609246 0.26570208 0.26548576 0.2651602 0.26287948 0.25487265 0.24264125 0.228 ] | 1D array of the aerodynamic center of the blade defined along span.
blade.interp_airfoils.cl_interp |  | [[[[ 0. ] [ 0. ] [ 0. ] ... [ 0. ] [ 0. ] [ 0. ]] [[ 0. ] [ 0. ] [ 0. ] ... [ 0. ] [ 0. ] [ 0. ]] [[ 0. ] [ 0. ] [ 0. ] ... [ 0. ] [ 0. ] [ 0. ]] ... [[ 0. ] [ 0. ] [ 0. ] ... [ 0. ] [ 0. ] [ 0. ]] [[ 0. ] [ 0. ] [ 0. ] ... [ 0. ] [ 0. ] [ 0. ]] [[ 0. ] [ 0. ] [ 0. ] ... [ 0. ] [ 0. ] [ 0. ]]] [[[ 0. ] [ 0. ] [ 0. ] ... [ 0. ] [ 0. ] [ 0. ]] [[ 0.00281949] [ 0.00281949] [ 0.00281949] ... [ 0.00281949] [ 0.00281949] [ 0.00281949]] [[ 0.00563899] [ 0.00563899] [ 0.00563899] ... [ 0.00563899] [ 0.00563899] [ 0.00563899]] ... [[-0.00563899] [-0.00563899] [-0.00563899] ... [-0.00563899] [-0.00563899] [-0.00563899]] [[-0.00281949] [-0.00281949] [-0.00281949] ... [-0.00281949] [-0.00281949] [-0.00281949]] [[ 0. ] [ 0. ] [ 0. ] ... [ 0. ] [ 0. ] [ 0. ]]] [[[ 0. ] [ 0. ] [ 0. ] ... [ 0. ] [ 0. ] [ 0. ]] [[ 0.02693634] [ 0.02693634] [ 0.02693634] ... [ 0.02693634] [ 0.02693634] [ 0.02693634]] [[ 0.05387268] [ 0.05387268] [ 0.05387268] ... [ 0.05387268] [ 0.05387268] [ 0.05387268]] ... [[-0.05387268] [-0.05387268] [-0.05387268] ... [-0.05387268] [-0.05387268] [-0.05387268]] [[-0.02693634] [-0.02693634] [-0.02693634] ... [-0.02693634] [-0.02693634] [-0.02693634]] [[ 0. ] [ 0. ] [ 0. ] ... [ 0. ] [ 0. ] [ 0. ]]] ... [[[ 0. ] [ 0. ] [ 0. ] ... [ 0. ] [ 0. ] [ 0. ]] [[ 0.11038105] [ 0.11038105] [ 0.11038105] ... [ 0.11038105] [ 0.11038105] [ 0.11038105]] [[ 0.2207621 ] [ 0.2207621 ] [ 0.2207621 ] ... [ 0.2207621 ] [ 0.2207621 ] [ 0.2207621 ]] ... [[-0.2207621 ] [-0.2207621 ] [-0.2207621 ] ... [-0.2207621 ] [-0.2207621 ] [-0.2207621 ]] [[-0.11038105] [-0.11038105] [-0.11038105] ... [-0.11038105] [-0.11038105] [-0.11038105]] [[ 0. ] [ 0. ] [ 0. ] ... [ 0. ] [ 0. ] [ 0. ]]] [[[ 0. ] [ 0. ] [ 0. ] ... [ 0. ] [ 0. ] [ 0. ]] [[ 0.10838182] [ 0.10838182] [ 0.10838182] ... [ 0.10838182] [ 0.10838182] [ 0.10838182]] [[ 0.21676364] [ 0.21676364] [ 0.21676364] ... [ 0.21676364] [ 0.21676364] [ 0.21676364]] ... [[-0.21676364] [-0.21676364] [-0.21676364] ... [-0.21676364] [-0.21676364] [-0.21676364]] [[-0.10838182] [-0.10838182] [-0.10838182] ... [-0.10838182] [-0.10838182] [-0.10838182]] [[ 0. ] [ 0. ] [ 0. ] ... [ 0. ] [ 0. ] [ 0. ]]] [[[ 0. ] [ 0. ] [ 0. ] ... [ 0. ] [ 0. ] [ 0. ]] [[ 0.10679329] [ 0.10679329] [ 0.10679329] ... [ 0.10679329] [ 0.10679329] [ 0.10679329]] [[ 0.21358659] [ 0.21358659] [ 0.21358659] ... [ 0.21358659] [ 0.21358659] [ 0.21358659]] ... [[-0.21358659] [-0.21358659] [-0.21358659] ... [-0.21358659] [-0.21358659] [-0.21358659]] [[-0.10679329] [-0.10679329] [-0.10679329] ... [-0.10679329] [-0.10679329] [-0.10679329]] [[ 0. ] [ 0. ] [ 0. ] ... [ 0. ] [ 0. ] [ 0. ]]]] | 4D array with the lift coefficients of the airfoils. Dimension 0 is along the blade span for n_span stations, dimension 1 is along the angles of attack, dimension 2 is along the Reynolds number, dimension 3 is along the number of tabs, which may describe multiple sets at the same station, for example in presence of a flap.
blade.interp_airfoils.cd_interp |  | [[[[0.5 ] [0.5 ] [0.5 ] ... [0.5 ] [0.5 ] [0.5 ]] [[0.5 ] [0.5 ] [0.5 ] ... [0.5 ] [0.5 ] [0.5 ]] [[0.5 ] [0.5 ] [0.5 ] ... [0.5 ] [0.5 ] [0.5 ]] ... [[0.5 ] [0.5 ] [0.5 ] ... [0.5 ] [0.5 ] [0.5 ]] [[0.5 ] [0.5 ] [0.5 ] ... [0.5 ] [0.5 ] [0.5 ]] [[0.5 ] [0.5 ] [0.5 ] ... [0.5 ] [0.5 ] [0.5 ]]] [[[0.48317224] [0.48317224] [0.48317224] ... [0.48317224] [0.48317224] [0.48317224]] [[0.48317224] [0.48317224] [0.48317224] ... [0.48317224] [0.48317224] [0.48317224]] [[0.48317224] [0.48317224] [0.48317224] ... [0.48317224] [0.48317224] [0.48317224]] ... [[0.48317224] [0.48317224] [0.48317224] ... [0.48317224] [0.48317224] [0.48317224]] [[0.48317224] [0.48317224] [0.48317224] ... [0.48317224] [0.48317224] [0.48317224]] [[0.48317224] [0.48317224] [0.48317224] ... [0.48317224] [0.48317224] [0.48317224]]] [[[0.34328947] [0.34328947] [0.34328947] ... [0.34328947] [0.34328947] [0.34328947]] [[0.34328947] [0.34328947] [0.34328947] ... [0.34328947] [0.34328947] [0.34328947]] [[0.34328947] [0.34328947] [0.34328947] ... [0.34328947] [0.34328947] [0.34328947]] ... [[0.34328947] [0.34328947] [0.34328947] ... [0.34328947] [0.34328947] [0.34328947]] [[0.34328947] [0.34328947] [0.34328947] ... [0.34328947] [0.34328947] [0.34328947]] [[0.34328947] [0.34328947] [0.34328947] ... [0.34328947] [0.34328947] [0.34328947]]] ... [[[0.001 ] [0.001 ] [0.001 ] ... [0.001 ] [0.001 ] [0.001 ]] [[0.001 ] [0.001 ] [0.001 ] ... [0.001 ] [0.001 ] [0.001 ]] [[0.001 ] [0.001 ] [0.001 ] ... [0.001 ] [0.001 ] [0.001 ]] ... [[0.001 ] [0.001 ] [0.001 ] ... [0.001 ] [0.001 ] [0.001 ]] [[0.001 ] [0.001 ] [0.001 ] ... [0.001 ] [0.001 ] [0.001 ]] [[0.001 ] [0.001 ] [0.001 ] ... [0.001 ] [0.001 ] [0.001 ]]] [[[0.001 ] [0.001 ] [0.001 ] ... [0.001 ] [0.001 ] [0.001 ]] [[0.001 ] [0.001 ] [0.001 ] ... [0.001 ] [0.001 ] [0.001 ]] [[0.001 ] [0.001 ] [0.001 ] ... [0.001 ] [0.001 ] [0.001 ]] ... [[0.001 ] [0.001 ] [0.001 ] ... [0.001 ] [0.001 ] [0.001 ]] [[0.001 ] [0.001 ] [0.001 ] ... [0.001 ] [0.001 ] [0.001 ]] [[0.001 ] [0.001 ] [0.001 ] ... [0.001 ] [0.001 ] [0.001 ]]] [[[0.001 ] [0.001 ] [0.001 ] ... [0.001 ] [0.001 ] [0.001 ]] [[0.001 ] [0.001 ] [0.001 ] ... [0.001 ] [0.001 ] [0.001 ]] [[0.001 ] [0.001 ] [0.001 ] ... [0.001 ] [0.001 ] [0.001 ]] ... [[0.001 ] [0.001 ] [0.001 ] ... [0.001 ] [0.001 ] [0.001 ]] [[0.001 ] [0.001 ] [0.001 ] ... [0.001 ] [0.001 ] [0.001 ]] [[0.001 ] [0.001 ] [0.001 ] ... [0.001 ] [0.001 ] [0.001 ]]]] | 4D array with the drag coefficients of the airfoils. Dimension 0 is along the blade span for n_span stations, dimension 1 is along the angles of attack, dimension 2 is along the Reynolds number, dimension 3 is along the number of tabs, which may describe multiple sets at the same station, for example in presence of a flap.
blade.interp_airfoils.cm_interp |  | [[[[ 0.00000000e+00] [ 0.00000000e+00] [ 0.00000000e+00] ... [ 0.00000000e+00] [ 0.00000000e+00] [ 0.00000000e+00]] [[-1.38777878e-17] [-1.38777878e-17] [-1.38777878e-17] ... [-1.38777878e-17] [-1.38777878e-17] [-1.38777878e-17]] [[-2.77555756e-17] [-2.77555756e-17] [-2.77555756e-17] ... [-2.77555756e-17] [-2.77555756e-17] [-2.77555756e-17]] ... [[ 0.00000000e+00] [ 0.00000000e+00] [ 0.00000000e+00] ... [ 0.00000000e+00] [ 0.00000000e+00] [ 0.00000000e+00]] [[ 0.00000000e+00] [ 0.00000000e+00] [ 0.00000000e+00] ... [ 0.00000000e+00] [ 0.00000000e+00] [ 0.00000000e+00]] [[ 0.00000000e+00] [ 0.00000000e+00] [ 0.00000000e+00] ... [ 0.00000000e+00] [ 0.00000000e+00] [ 0.00000000e+00]]] [[[ 0.00000000e+00] [ 0.00000000e+00] [ 0.00000000e+00] ... [ 0.00000000e+00] [ 0.00000000e+00] [ 0.00000000e+00]] [[ 3.93915742e-03] [ 3.93915742e-03] [ 3.93915742e-03] ... [ 3.93915742e-03] [ 3.93915742e-03] [ 3.93915742e-03]] [[ 7.87831483e-03] [ 7.87831483e-03] [ 7.87831483e-03] ... [ 7.87831483e-03] [ 7.87831483e-03] [ 7.87831483e-03]] ... [[-9.72776597e-03] [-9.72776597e-03] [-9.72776597e-03] ... [-9.72776597e-03] [-9.72776597e-03] [-9.72776597e-03]] [[-4.86388299e-03] [-4.86388299e-03] [-4.86388299e-03] ... [-4.86388299e-03] [-4.86388299e-03] [-4.86388299e-03]] [[ 0.00000000e+00] [ 0.00000000e+00] [ 0.00000000e+00] ... [ 0.00000000e+00] [ 0.00000000e+00] [ 0.00000000e+00]]] [[[ 0.00000000e+00] [ 0.00000000e+00] [ 0.00000000e+00] ... [ 0.00000000e+00] [ 0.00000000e+00] [ 0.00000000e+00]] [[ 3.66821948e-02] [ 3.66821948e-02] [ 3.66821948e-02] ... [ 3.66821948e-02] [ 3.66821948e-02] [ 3.66821948e-02]] [[ 7.33643896e-02] [ 7.33643896e-02] [ 7.33643896e-02] ... [ 7.33643896e-02] [ 7.33643896e-02] [ 7.33643896e-02]] ... [[-9.05876209e-02] [-9.05876209e-02] [-9.05876209e-02] ... [-9.05876209e-02] [-9.05876209e-02] [-9.05876209e-02]] [[-4.52938105e-02] [-4.52938105e-02] [-4.52938105e-02] ... [-4.52938105e-02] [-4.52938105e-02] [-4.52938105e-02]] [[ 0.00000000e+00] [ 0.00000000e+00] [ 0.00000000e+00] ... [ 0.00000000e+00] [ 0.00000000e+00] [ 0.00000000e+00]]] ... [[[ 0.00000000e+00] [ 0.00000000e+00] [ 0.00000000e+00] ... [ 0.00000000e+00] [ 0.00000000e+00] [ 0.00000000e+00]] [[ 1.16041277e-01] [ 1.16041277e-01] [ 1.16041277e-01] ... [ 1.16041277e-01] [ 1.16041277e-01] [ 1.16041277e-01]] [[ 2.32082554e-01] [ 2.32082554e-01] [ 2.32082554e-01] ... [ 2.32082554e-01] [ 2.32082554e-01] [ 2.32082554e-01]] ... [[-2.87584419e-01] [-2.87584419e-01] [-2.87584419e-01] ... [-2.87584419e-01] [-2.87584419e-01] [-2.87584419e-01]] [[-1.43792209e-01] [-1.43792209e-01] [-1.43792209e-01] ... [-1.43792209e-01] [-1.43792209e-01] [-1.43792209e-01]] [[ 0.00000000e+00] [ 0.00000000e+00] [ 0.00000000e+00] ... [ 0.00000000e+00] [ 0.00000000e+00] [ 0.00000000e+00]]] [[[ 0.00000000e+00] [ 0.00000000e+00] [ 0.00000000e+00] ... [ 0.00000000e+00] [ 0.00000000e+00] [ 0.00000000e+00]] [[ 1.16740867e-01] [ 1.16740867e-01] [ 1.16740867e-01] ... [ 1.16740867e-01] [ 1.16740867e-01] [ 1.16740867e-01]] [[ 2.33481734e-01] [ 2.33481734e-01] [ 2.33481734e-01] ... [ 2.33481734e-01] [ 2.33481734e-01] [ 2.33481734e-01]] ... [[-2.89757516e-01] [-2.89757516e-01] [-2.89757516e-01] ... [-2.89757516e-01] [-2.89757516e-01] [-2.89757516e-01]] [[-1.44878758e-01] [-1.44878758e-01] [-1.44878758e-01] ... [-1.44878758e-01] [-1.44878758e-01] [-1.44878758e-01]] [[ 0.00000000e+00] [ 0.00000000e+00] [ 0.00000000e+00] ... [ 0.00000000e+00] [ 0.00000000e+00] [ 0.00000000e+00]]] [[[ 0.00000000e+00] [ 0.00000000e+00] [ 0.00000000e+00] ... [ 0.00000000e+00] [ 0.00000000e+00] [ 0.00000000e+00]] [[ 1.17590065e-01] [ 1.17590065e-01] [ 1.17590065e-01] ... [ 1.17590065e-01] [ 1.17590065e-01] [ 1.17590065e-01]] [[ 2.35180129e-01] [ 2.35180129e-01] [ 2.35180129e-01] ... [ 2.35180129e-01] [ 2.35180129e-01] [ 2.35180129e-01]] ... [[-2.92317122e-01] [-2.92317122e-01] [-2.92317122e-01] ... [-2.92317122e-01] [-2.92317122e-01] [-2.92317122e-01]] [[-1.46158561e-01] [-1.46158561e-01] [-1.46158561e-01] ... [-1.46158561e-01] [-1.46158561e-01] [-1.46158561e-01]] [[ 0.00000000e+00] [ 0.00000000e+00] [ 0.00000000e+00] ... [ 0.00000000e+00] [ 0.00000000e+00] [ 0.00000000e+00]]]] | 4D array with the moment coefficients of the airfoils. Dimension 0 is along the blade span for n_span stations, dimension 1 is along the angles of attack, dimension 2 is along the Reynolds number, dimension 3 is along the number of tabs, which may describe multiple sets at the same station, for example in presence of a flap.
blade.interp_airfoils.coord_xy_interp |  | [[[ 1.00000000e+00 -5.22802288e-16] [ 9.99429684e-01 -2.22597407e-02] [ 9.98063018e-01 -4.44580349e-02] ... [ 9.98120489e-01 4.38394581e-02] [ 9.99443038e-01 2.19496514e-02] [ 1.00000000e+00 -5.26271735e-16]] [[ 1.00000000e+00 -4.63811846e-04] [ 9.98467173e-01 -2.21760738e-02] [ 9.96201019e-01 -4.43513952e-02] ... [ 9.96776877e-01 4.39179785e-02] [ 9.98774657e-01 2.22119245e-02] [ 1.00000000e+00 3.03878429e-04]] [[ 1.00000000e+00 -3.84926541e-03] [ 9.90631439e-01 -2.12435866e-02] [ 9.80995553e-01 -4.24457781e-02] ... [ 9.85613808e-01 4.43560536e-02] [ 9.93218520e-01 2.41263074e-02] [ 1.00000000e+00 2.83048459e-03]] ... [[ 1.00000000e+00 2.97035597e-04] [ 9.76048851e-01 2.75613097e-03] [ 9.52088352e-01 4.54597282e-03] ... [ 9.52570019e-01 9.64159727e-03] [ 9.76265133e-01 4.94310000e-03] [ 1.00000000e+00 2.97035597e-04]] [[ 1.00000000e+00 7.47506268e-05] [ 9.76266165e-01 2.93696602e-03] [ 9.52462074e-01 4.92235585e-03] ... [ 9.52772881e-01 1.06805683e-02] [ 9.76379196e-01 5.38265107e-03] [ 1.00000000e+00 7.47506268e-05]] [[ 1.00000000e+00 1.76276899e-06] [ 9.76685164e-01 3.14692752e-03] [ 9.53182640e-01 5.22846152e-03] ... [ 9.52998460e-01 1.22336784e-02] [ 9.76506117e-01 6.17134718e-03] [ 1.00000000e+00 1.76276899e-06]]] | 3D array of the non-dimensional x and y airfoil coordinates of the airfoils interpolated along span for n_span stations. The leading edge is place at x=0 and y=0.
blade.high_level_blade_props.rotor_diameter | m | [206.] | Diameter of the rotor used in WISDEM. It is defined as two times the blade length plus the hub diameter.
blade.high_level_blade_props.r_blade | m | [ 3. 6.44228216 9.88456432 13.32684647 16.76912863 20.21141079 23.65369295 27.09597511 30.53825726 33.98053942 37.42282158 40.86510374 44.3073859 47.74966806 51.19195021 54.63423237 58.07651453 61.51879669 64.96107885 68.403361 71.84564316 75.28792532 78.73020748 82.17248964 85.61477179 89.05705395 92.49933611 95.94161827 99.38390043 102.82618259] | 1D array of the dimensional spanwise grid defined along the rotor (hub radius to blade tip projected on the plane)
blade.high_level_blade_props.rotor_radius | m | [102.82618259] | Scalar of the rotor radius, defined ignoring prebend and sweep curvatures, and cone and uptilt angles.
blade.high_level_blade_props.blade_ref_axis | m | [[ 0.00000000e+00 0.00000000e+00 0.00000000e+00] [ 1.45896086e-02 0.00000000e+00 3.44228216e+00] [ 5.22230768e-02 0.00000000e+00 6.88456432e+00] [ 1.08141891e-01 0.00000000e+00 1.03268465e+01] [ 1.74250500e-01 0.00000000e+00 1.37691286e+01] [ 2.41136773e-01 0.00000000e+00 1.72114108e+01] [ 3.00085581e-01 0.00000000e+00 2.06536929e+01] [ 3.42651213e-01 0.00000000e+00 2.40959751e+01] [ 3.59821072e-01 0.00000000e+00 2.75382573e+01] [ 3.47586472e-01 0.00000000e+00 3.09805394e+01] [ 3.14508104e-01 0.00000000e+00 3.44228216e+01] [ 2.66858145e-01 0.00000000e+00 3.78651037e+01] [ 2.10870490e-01 0.00000000e+00 4.13073859e+01] [ 1.40477297e-01 0.00000000e+00 4.47496681e+01] [ 3.80470534e-02 0.00000000e+00 4.81919502e+01] [-9.07529186e-02 0.00000000e+00 5.16342324e+01] [-2.35123811e-01 0.00000000e+00 5.50765145e+01] [-3.94137332e-01 0.00000000e+00 5.85187967e+01] [-5.85777112e-01 0.00000000e+00 6.19610788e+01] [-8.05291806e-01 0.00000000e+00 6.54033610e+01] [-1.04252594e+00 0.00000000e+00 6.88456432e+01] [-1.29121723e+00 0.00000000e+00 7.22879253e+01] [-1.56372970e+00 0.00000000e+00 7.57302075e+01] [-1.85903588e+00 0.00000000e+00 7.91724896e+01] [-2.17067421e+00 0.00000000e+00 8.26147718e+01] [-2.49837779e+00 0.00000000e+00 8.60570540e+01] [-2.84335536e+00 0.00000000e+00 8.94993361e+01] [-3.20952152e+00 0.00000000e+00 9.29416183e+01] [-3.59684443e+00 0.00000000e+00 9.63839004e+01] [-4.00000000e+00 0.00000000e+00 9.98261826e+01]] | 2D array of the coordinates (x,y,z) of the blade reference axis scaled based on rotor diameter, defined along blade span. The coordinate system is the one of BeamDyn: it is placed at blade root with x pointing the suction side of the blade, y pointing the trailing edge and z along the blade span. A standard configuration will have negative x values (prebend), if swept positive y values, and positive z values.
blade.high_level_blade_props.prebend | m | [ 0. 0.01458961 0.05222308 0.10814189 0.1742505 0.24113677 0.30008558 0.34265121 0.35982107 0.34758647 0.3145081 0.26685814 0.21087049 0.1404773 0.03804705 -0.09075292 -0.23512381 -0.39413733 -0.58577711 -0.80529181 -1.04252594 -1.29121723 -1.5637297 -1.85903588 -2.17067421 -2.49837779 -2.84335536 -3.20952152 -3.59684443 -4. ] | Blade prebend at each section
blade.high_level_blade_props.prebendTip | m | [-4.] | Blade prebend at tip
blade.high_level_blade_props.presweep | m | [0. 0. 0. 0. 0. 0. 0. 0. 0. 0. 0. 0. 0. 0. 0. 0. 0. 0. 0. 0. 0. 0. 0. 0. 0. 0. 0. 0. 0. 0.] | Blade presweep at each section
blade.high_level_blade_props.presweepTip | m | [0.] | Blade presweep at tip
blade.high_level_blade_props.blade_length | m | [100.00571165] | Scalar of the 3D blade length computed along its axis, scaled based on the user defined rotor diameter.
blade.compute_reynolds.Re |  | [ 2544286.99283734 2966705.40953761 3627899.65552505 4499594.21663834 5538660.30512396 6692379.80713413 7904126.87438566 9096807.8449253 10233634.38834889 11197282.00254257 11939534.69041105 12503273.5087742 12970581.03871737 13375845.83483294 13625338.46152928 13728554.07942898 13721944.49878988 13629066.7102746 13424251.63018738 13103669.04863395 12672067.58067272 12135039.10061729 11497861.82505295 10747439.16729037 9869996.07780038 8840255.34257319 7656847.25415307 6317965.44333501 4817545.64680441 3130540.26104926]
blade.compute_coord_xy_dim.coord_xy_dim | m | [[[ 2.25000000e+00 -2.35261029e-15] [ 2.24743358e+00 -1.00168833e-01] [ 2.24128358e+00 -2.00061157e-01] ... [ 2.24154220e+00 1.97277562e-01] [ 2.24749367e+00 9.87734313e-02] [ 2.25000000e+00 -2.36822281e-15]] [[ 2.34642322e+00 -2.09482223e-03] [ 2.33950015e+00 -1.00159004e-01] [ 2.32926499e+00 -2.00314609e-01] ... [ 2.33186587e+00 1.98357067e-01] [ 2.34088891e+00 1.00320925e-01] [ 2.34642322e+00 1.37247743e-03]] [[ 2.50900123e+00 -1.76779614e-02] [ 2.46597560e+00 -9.75623303e-02] [ 2.42172227e+00 -1.94934552e-01] ... [ 2.44293185e+00 2.03707596e-01] [ 2.47785691e+00 1.10801383e-01] [ 2.50900123e+00 1.29991549e-02]] ... [[ 7.23283153e-01 3.17977938e-04] [ 6.97643341e-01 2.95045056e-03] [ 6.71993520e-01 4.86648428e-03] ... [ 6.72509146e-01 1.03213731e-02] [ 6.97874872e-01 5.29161070e-03] [ 7.23283153e-01 3.17977938e-04]] [[ 5.27144362e-01 5.89133398e-05] [ 5.08438973e-01 2.31471607e-03] [ 4.89678214e-01 3.87946477e-03] ... [ 4.89923171e-01 8.41769462e-03] [ 5.08528057e-01 4.24223803e-03] [ 5.27144362e-01 5.89133398e-05]] [[ 3.29545455e-01 8.81384494e-07] [ 3.17888037e-01 1.57346376e-03] [ 3.06136775e-01 2.61423076e-03] ... [ 3.06044685e-01 6.11683918e-03] [ 3.17798514e-01 3.08567359e-03] [ 3.29545455e-01 8.81384494e-07]]] | 3D array of the dimensional x and y airfoil coordinates of the airfoils interpolated along span for n_span stations. The origin is placed at the pitch axis.
blade.internal_structure_2d_fem.joint_position |  | [0.] | Spanwise position of the segmentation joint.
blade.internal_structure_2d_fem.joint_mass |  | [0.] | Mass of the joint.
blade.internal_structure_2d_fem.joint_cost | USD | [0.] | Cost of the joint.
blade.internal_structure_2d_fem.d_f | m | [0.03] | Diameter of the fastener
blade.internal_structure_2d_fem.sigma_max | Pa | [6.75e+08] | Max stress on bolt
blade.internal_structure_2d_fem.web_rotation | rad | [[-0.3491 -0.32625117 -0.30085553 -0.27319561 -0.24355395 -0.2057759 -0.15761451 -0.11369865 -0.08888556 -0.08740227 -0.08747036 -0.08755246 -0.08760935 -0.08649735 -0.08026523 -0.07090719 -0.06112253 -0.05334186 -0.04683973 -0.04037517 -0.03298558 -0.02356245 -0.0096627 0.00714598 0.02406408 0.03833817 0.05056212 0.06194147 0.07234987 0.08166095] [-0.3491 -0.32625117 -0.30085553 -0.27319561 -0.24355395 -0.2057759 -0.15761451 -0.11369865 -0.08888556 -0.08740227 -0.08747036 -0.08755246 -0.08760935 -0.08649735 -0.08026523 -0.07090719 -0.06112253 -0.05334186 -0.04683973 -0.04037517 -0.03298558 -0.02356245 -0.0096627 0.00714598 0.02406408 0.03833817 0.05056212 0.06194147 0.07234987 0.08166095]] | 2D array of the rotation angle of the shear webs in respect to the chord line. The first dimension represents each shear web, the second dimension represents each entry along blade span. If the rotation is equal to negative twist +- a constant, then the web is built straight.
blade.internal_structure_2d_fem.web_start_nd |  | [[0.19443411 0.20327714 0.2114686 0.25280008 0.27369998 0.29712978 0.31671774 0.33250851 0.34345501 0.35007941 0.35570132 0.36039575 0.36402622 0.36682772 0.36962845 0.37236313 0.37490648 0.37752082 0.38058474 0.38349849 0.38638342 0.3895245 0.3933432 0.39850355 0.40534524 0.41398239 0.4260483 0.44542206 0.32800936 0.32285221] [0.19443411 0.20327714 0.2114686 0.19733948 0.21683684 0.23993659 0.26037635 0.27699879 0.28834 0.2945398 0.29879736 0.30153949 0.30305831 0.30372246 0.30389511 0.30348041 0.30246446 0.30112268 0.29960638 0.29714732 0.29369012 0.28927353 0.28397183 0.27768291 0.26961639 0.25794117 0.24097676 0.21555409 0.32800936 0.32285221]] | 2D array of the non-dimensional start point defined along the outer profile of a web. The TE suction side is 0, the TE pressure side is 1. The first dimension represents each web, the second dimension represents each entry along blade span.
blade.internal_structure_2d_fem.web_end_nd |  | [[0.69444351 0.6930534 0.69512913 0.6685781 0.66489547 0.65817874 0.65300035 0.64903196 0.64462455 0.63930508 0.63440075 0.63030862 0.62717678 0.62494356 0.62331708 0.62199627 0.62076376 0.6191145 0.61679763 0.61457582 0.6124245 0.61013539 0.60748293 0.60357954 0.59762464 0.58911632 0.57639572 0.55514764 0.67556049 0.68004684] [0.69444351 0.6930534 0.69512913 0.72435954 0.72270967 0.7160962 0.70970147 0.70490411 0.70005373 0.69508905 0.69143971 0.68920124 0.68810521 0.68795198 0.68892158 0.69073088 0.69304974 0.695342 0.69758776 0.70072767 0.70491648 0.71019121 0.71666916 0.72423846 0.73325505 0.74519335 0.76180882 0.78634767 0.67556049 0.68004684]] | 2D array of the non-dimensional end point defined along the outer profile of a web. The TE suction side is 0, the TE pressure side is 1. The first dimension represents each web, the second dimension represents each entry along blade span.
blade.internal_structure_2d_fem.web_offset_y_pa | m | [[ 0. 0. 0. -0.34959432 -0.34553753 -0.34148073 -0.33742394 -0.33336714 -0.32931034 -0.32525355 -0.32119675 -0.31713996 -0.31308316 -0.30902637 -0.30496957 -0.30091278 -0.29685598 -0.29279919 -0.28874239 -0.2846856 -0.2806288 -0.27657201 -0.27251521 -0.26845842 -0.26440162 -0.26034483 -0.25628803 -0.25204831 0. 0. ] [ 0. 0. 0. 0.34959432 0.34553753 0.34148073 0.33742394 0.33336714 0.32931034 0.32525355 0.32119675 0.31713996 0.31308316 0.30902637 0.30496957 0.30091278 0.29685598 0.29279919 0.28874239 0.2846856 0.2806288 0.27657201 0.27251521 0.26845842 0.26440162 0.26034483 0.25628803 0.25223124 0. 0. ]] | 2D array of the offset along the y axis to set the position of the shear webs. Positive values move the web towards the trailing edge, negative values towards the leading edge. The first dimension represents each shear web, the second dimension represents each entry along blade span.
blade.internal_structure_2d_fem.layer_rotation | rad | [[ 0. 0. 0. 0. 0. 0. 0. 0. 0. 0. 0. 0. 0. 0. 0. 0. 0. 0. 0. 0. 0. 0. 0. 0. 0. 0. 0. 0. 0. 0. ] [ 0. 0. 0. 0. 0. 0. 0. 0. 0. 0. 0. 0. 0. 0. 0. 0. 0. 0. 0. 0. 0. 0. 0. 0. 0. 0. 0. 0. 0. 0. ] [-0.3491 -0.32625117 -0.30085553 -0.27319561 -0.24355395 -0.2057759 -0.15761451 -0.11369865 -0.08888556 -0.08740227 -0.08747036 -0.08755246 -0.08760935 -0.08649735 -0.08026523 -0.07090719 -0.06112253 -0.05334186 -0.04683973 -0.04037517 -0.03298558 -0.02356245 -0.0096627 0.00714598 0.02406408 0.03833817 0.05056212 0.06194147 0.07234987 0.08166095] [-0.3491 -0.32625117 -0.30085553 -0.27319561 -0.24355395 -0.2057759 -0.15761451 -0.11369865 -0.08888556 -0.08740227 -0.08747036 -0.08755246 -0.08760935 -0.08649735 -0.08026523 -0.07090719 -0.06112253 -0.05334186 -0.04683973 -0.04037517 -0.03298558 -0.02356245 -0.0096627 0.00714598 0.02406408 0.03833817 0.05056212 0.06194147 0.07234987 0.08166095] [ 0. 0. 0. 0. 0. 0. 0. 0. 0. 0. 0. 0. 0. 0. 0. 0. 0. 0. 0. 0. 0. 0. 0. 0. 0. 0. 0. 0. 0. 0. ] [ 0. 0. 0. 0. 0. 0. 0. 0. 0. 0. 0. 0. 0. 0. 0. 0. 0. 0. 0. 0. 0. 0. 0. 0. 0. 0. 0. 0. 0. 0. ] [ 0. 0. 0. 0. 0. 0. 0. 0. 0. 0. 0. 0. 0. 0. 0. 0. 0. 0. 0. 0. 0. 0. 0. 0. 0. 0. 0. 0. 0. 0. ] [ 0. 0. 0. 0. 0. 0. 0. 0. 0. 0. 0. 0. 0. 0. 0. 0. 0. 0. 0. 0. 0. 0. 0. 0. 0. 0. 0. 0. 0. 0. ] [ 0. 0. 0. 0. 0. 0. 0. 0. 0. 0. 0. 0. 0. 0. 0. 0. 0. 0. 0. 0. 0. 0. 0. 0. 0. 0. 0. 0. 0. 0. ] [ 0. 0. 0. 0. 0. 0. 0. 0. 0. 0. 0. 0. 0. 0. 0. 0. 0. 0. 0. 0. 0. 0. 0. 0. 0. 0. 0. 0. 0. 0. ] [ 0. 0. 0. 0. 0. 0. 0. 0. 0. 0. 0. 0. 0. 0. 0. 0. 0. 0. 0. 0. 0. 0. 0. 0. 0. 0. 0. 0. 0. 0. ] [ 0. 0. 0. 0. 0. 0. 0. 0. 0. 0. 0. 0. 0. 0. 0. 0. 0. 0. 0. 0. 0. 0. 0. 0. 0. 0. 0. 0. 0. 0. ] [ 0. 0. 0. 0. 0. 0. 0. 0. 0. 0. 0. 0. 0. 0. 0. 0. 0. 0. 0. 0. 0. 0. 0. 0. 0. 0. 0. 0. 0. 0. ] [ 0. 0. 0. 0. 0. 0. 0. 0. 0. 0. 0. 0. 0. 0. 0. 0. 0. 0. 0. 0. 0. 0. 0. 0. 0. 0. 0. 0. 0. 0. ] [ 0. 0. 0. 0. 0. 0. 0. 0. 0. 0. 0. 0. 0. 0. 0. 0. 0. 0. 0. 0. 0. 0. 0. 0. 0. 0. 0. 0. 0. 0. ] [ 0. 0. 0. 0. 0. 0. 0. 0. 0. 0. 0. 0. 0. 0. 0. 0. 0. 0. 0. 0. 0. 0. 0. 0. 0. 0. 0. 0. 0. 0. ] [ 0. 0. 0. 0. 0. 0. 0. 0. 0. 0. 0. 0. 0. 0. 0. 0. 0. 0. 0. 0. 0. 0. 0. 0. 0. 0. 0. 0. 0. 0. ] [ 0. 0. 0. 0. 0. 0. 0. 0. 0. 0. 0. 0. 0. 0. 0. 0. 0. 0. 0. 0. 0. 0. 0. 0. 0. 0. 0. 0. 0. 0. ]] | 2D array of the rotation angle of a layer in respect to the chord line. The first dimension represents each layer, the second dimension represents each entry along blade span. If the rotation is equal to negative twist +- a constant, then the layer is built straight.
blade.internal_structure_2d_fem.layer_start_nd |  | [[0. 0. 0. 0. 0. 0. 0. 0. 0. 0. 0. 0. 0. 0. 0. 0. 0. 0. 0. 0. 0. 0. 0. 0. 0. 0. 0. 0. 0. 0. ] [0. 0. 0. 0. 0. 0. 0. 0. 0. 0. 0. 0. 0. 0. 0. 0. 0. 0. 0. 0. 0. 0. 0. 0. 0. 0. 0. 0. 0. 0. ] [0.16260139 0.17128964 0.17783028 0.18946508 0.20830755 0.23090812 0.2510378 0.2673296 0.27828453 0.28393365 0.28743979 0.2892782 0.28980907 0.28942616 0.28837023 0.28652638 0.28389478 0.28074486 0.27714653 0.27225685 0.2659406 0.25813354 0.24876817 0.23744845 0.22292465 0.21623689 0.21160403 0.20642714 0.32800936 0.32285221] [0.6626108 0.6610659 0.66149082 0.66069893 0.65648205 0.64930947 0.64374964 0.63943449 0.63462024 0.62874344 0.62307228 0.61806201 0.61393538 0.61064958 0.60779444 0.60504808 0.60220377 0.59874991 0.59435935 0.58971441 0.58470798 0.57902805 0.57230735 0.5633899 0.55104021 0.54764406 0.54756174 0.5475572 0.67556049 0.68004684] [0.49999933 0.49993499 0.49952822 0.4788807 0.47852741 0.47791988 0.47759692 0.47818129 0.47859087 0.47843726 0.47806427 0.47740113 0.47651252 0.47543876 0.47395441 0.47203211 0.46980661 0.46732465 0.46449028 0.46121092 0.45737796 0.46335718 0.47898961 0.48730148 0.48522864 0.48229138 0.47812482 0.47219464 0.46268028 0.4434875 ] [0. 0. 0. 0. 0. 0. 0. 0. 0. 0. 0. 0. 0. 0. 0. 0. 0. 0. 0. 0. 0. 0. 0. 0. 0. 0. 0. 0. 0. 0. ] [0.97340362 0.9732743 0.97189504 0.97029454 0.96916139 0.96865675 0.96875719 0.96878186 0.96860675 0.96798355 0.96680741 0.96525787 0.96356977 0.96181674 0.95969845 0.95719064 0.95435079 0.95118916 0.94754049 0.94326671 0.93822185 0.93220998 0.92495834 0.91590235 0.90418168 0.88830441 0.86569727 0.77499477 0.75508834 0.80679952] [0.02659638 0.0267257 0.02810496 0.02970546 0.03083861 0.03134325 0.03124281 0.03121814 0.03139325 0.03201645 0.03319259 0.03474213 0.03643023 0.03818326 0.04030155 0.04280936 0.04564921 0.04881084 0.05245951 0.05673329 0.06177815 0.06779002 0.07504166 0.08409765 0.09581832 0.11169559 0.13430273 0.22500523 0.24491166 0.19320048] [0.22626682 0.23526464 0.24510691 0.26057292 0.28212788 0.30593644 0.3258257 0.34205845 0.35343255 0.36057346 0.36689499 0.37244264 0.37701442 0.38082784 0.38484261 0.38900185 0.3931682 0.39758646 0.40272218 0.40806292 0.41382288 0.42040681 0.42840016 0.43875831 0.45229104 0.45629231 0.45655549 0.45643231 0.32800936 0.32285221] [0.49999933 0.49993499 0.49952822 0.51970187 0.52090575 0.52099169 0.52053071 0.52108118 0.5217314 0.52243418 0.52367744 0.52514368 0.52657485 0.52791009 0.5293367 0.53086062 0.53253764 0.53440038 0.53658001 0.53917367 0.54227334 0.53547863 0.51890782 0.50966924 0.51071379 0.51199947 0.51384581 0.51719568 0.52390819 0.54008774] [0.72627623 0.7250409 0.72876744 0.73180678 0.73030237 0.72433779 0.71853754 0.71416333 0.70976826 0.70538325 0.70252749 0.70122645 0.70114073 0.70205126 0.70426682 0.70752355 0.71147718 0.71559151 0.71993501 0.72552048 0.73259026 0.74130131 0.75193933 0.76469976 0.7804066 0.78769948 0.7925132 0.79756236 0.67556049 0.68004684] [0. 0. 0. 0. 0. 0. 0. 0. 0. 0. 0. 0. 0. 0. 0. 0. 0. 0. 0. 0. 0. 0. 0. 0. 0. 0. 0. 0. 0. 0. ] [0. 0. 0. 0. 0. 0. 0. 0. 0. 0. 0. 0. 0. 0. 0. 0. 0. 0. 0. 0. 0. 0. 0. 0. 0. 0. 0. 0. 0. 0. ] [0. 0. 0. 0. 0. 0. 0. 0. 0. 0. 0. 0. 0. 0. 0. 0. 0. 0. 0. 0. 0. 0. 0. 0. 0. 0. 0. 0. 0. 0. ] [0. 0. 0. 0. 0. 0. 0. 0. 0. 0. 0. 0. 0. 0. 0. 0. 0. 0. 0. 0. 0. 0. 0. 0. 0. 0. 0. 0. 0. 0. ] [0. 0. 0. 0. 0. 0. 0. 0. 0. 0. 0. 0. 0. 0. 0. 0. 0. 0. 0. 0. 0. 0. 0. 0. 0. 0. 0. 0. 0. 0. ] [0. 0. 0. 0. 0. 0. 0. 0. 0. 0. 0. 0. 0. 0. 0. 0. 0. 0. 0. 0. 0. 0. 0. 0. 0. 0. 0. 0. 0. 0. ] [0. 0. 0. 0. 0. 0. 0. 0. 0. 0. 0. 0. 0. 0. 0. 0. 0. 0. 0. 0. 0. 0. 0. 0. 0. 0. 0. 0. 0. 0. ]] | 2D array of the non-dimensional start point defined along the outer profile of a layer. The TE suction side is 0, the TE pressure side is 1. The first dimension represents each layer, the second dimension represents each entry along blade span.
blade.internal_structure_2d_fem.layer_end_nd |  | [[1. 1. 1. 1. 1. 1. 1. 1. 1. 1. 1. 1. 1. 1. 1. 1. 1. 1. 1. 1. 1. 1. 1. 1. 1. 1. 1. 1. 1. 1. ] [1. 1. 1. 1. 1. 1. 1. 1. 1. 1. 1. 1. 1. 1. 1. 1. 1. 1. 1. 1. 1. 1. 1. 1. 1. 1. 1. 1. 1. 1. ] [0.22626682 0.23526464 0.24510691 0.26057292 0.28212788 0.30593644 0.3258257 0.34205845 0.35343255 0.36057346 0.36689499 0.37244264 0.37701442 0.38082784 0.38484261 0.38900185 0.3931682 0.39758646 0.40272218 0.40806292 0.41382288 0.42040681 0.42840016 0.43875831 0.45229104 0.45629231 0.45655549 0.45643231 0.32800936 0.32285221] [0.72627623 0.7250409 0.72876744 0.73180678 0.73030237 0.72433779 0.71853754 0.71416333 0.70976826 0.70538325 0.70252749 0.70122645 0.70114073 0.70205126 0.70426682 0.70752355 0.71147718 0.71559151 0.71993501 0.72552048 0.73259026 0.74130131 0.75193933 0.76469976 0.7804066 0.78769948 0.7925132 0.79756236 0.67556049 0.68004684] [0.49999933 0.49993499 0.49952822 0.51970187 0.52090575 0.52099169 0.52053071 0.52108118 0.5217314 0.52243418 0.52367744 0.52514368 0.52657485 0.52791009 0.5293367 0.53086062 0.53253764 0.53440038 0.53658001 0.53917367 0.54227334 0.53547863 0.51890782 0.50966924 0.51071379 0.51199947 0.51384581 0.51719568 0.52390819 0.54008774] [0.02659638 0.0267257 0.02810496 0.02970546 0.03083861 0.03134325 0.03124281 0.03121814 0.03139325 0.03201645 0.03319259 0.03474213 0.03643023 0.03818326 0.04030155 0.04280936 0.04564921 0.04881084 0.05245951 0.05673329 0.06177815 0.06779002 0.07504166 0.08409765 0.09581832 0.11169559 0.13430273 0.22500523 0.24491166 0.19320048] [1. 1. 1. 1. 1. 1. 1. 1. 1. 1. 1. 1. 1. 1. 1. 1. 1. 1. 1. 1. 1. 1. 1. 1. 1. 1. 1. 1. 1. 1. ] [0.16260139 0.17128964 0.17783028 0.18946508 0.20830755 0.23090812 0.2510378 0.2673296 0.27828453 0.28393365 0.28743979 0.2892782 0.28980907 0.28942616 0.28837023 0.28652638 0.28389478 0.28074486 0.27714653 0.27225685 0.2659406 0.25813354 0.24876817 0.23744845 0.22292465 0.21623689 0.21160403 0.20642714 0.32800936 0.32285221] [0.49999933 0.49993499 0.49952822 0.4788807 0.47852741 0.47791988 0.47759692 0.47818129 0.47859087 0.47843726 0.47806427 0.47740113 0.47651252 0.47543876 0.47395441 0.47203211 0.46980661 0.46732465 0.46449028 0.46121092 0.45737796 0.46335718 0.47898961 0.48730148 0.48522864 0.48229138 0.47812482 0.47219464 0.46268028 0.4434875 ] [0.6626108 0.6610659 0.66149082 0.66069893 0.65648205 0.64930947 0.64374964 0.63943449 0.63462024 0.62874344 0.62307228 0.61806201 0.61393538 0.61064958 0.60779444 0.60504808 0.60220377 0.59874991 0.59435935 0.58971441 0.58470798 0.57902805 0.57230735 0.5633899 0.55104021 0.54764406 0.54756174 0.5475572 0.67556049 0.68004684] [0.97340362 0.9732743 0.97189504 0.97029454 0.96916139 0.96865675 0.96875719 0.96878186 0.96860675 0.96798355 0.96680741 0.96525787 0.96356977 0.96181674 0.95969845 0.95719064 0.95435079 0.95118916 0.94754049 0.94326671 0.93822185 0.93220998 0.92495834 0.91590235 0.90418168 0.88830441 0.86569727 0.77499477 0.75508834 0.80679952] [1. 1. 1. 1. 1. 1. 1. 1. 1. 1. 1. 1. 1. 1. 1. 1. 1. 1. 1. 1. 1. 1. 1. 1. 1. 1. 1. 1. 1. 1. ] [0. 0. 0. 0. 0. 0. 0. 0. 0. 0. 0. 0. 0. 0. 0. 0. 0. 0. 0. 0. 0. 0. 0. 0. 0. 0. 0. 0. 0. 0. ] [0. 0. 0. 0. 0. 0. 0. 0. 0. 0. 0. 0. 0. 0. 0. 0. 0. 0. 0. 0. 0. 0. 0. 0. 0. 0. 0. 0. 0. 0. ] [0. 0. 0. 0. 0. 0. 0. 0. 0. 0. 0. 0. 0. 0. 0. 0. 0. 0. 0. 0. 0. 0. 0. 0. 0. 0. 0. 0. 0. 0. ] [0. 0. 0. 0. 0. 0. 0. 0. 0. 0. 0. 0. 0. 0. 0. 0. 0. 0. 0. 0. 0. 0. 0. 0. 0. 0. 0. 0. 0. 0. ] [0. 0. 0. 0. 0. 0. 0. 0. 0. 0. 0. 0. 0. 0. 0. 0. 0. 0. 0. 0. 0. 0. 0. 0. 0. 0. 0. 0. 0. 0. ] [0. 0. 0. 0. 0. 0. 0. 0. 0. 0. 0. 0. 0. 0. 0. 0. 0. 0. 0. 0. 0. 0. 0. 0. 0. 0. 0. 0. 0. 0. ]] | 2D array of the non-dimensional end point defined along the outer profile of a layer. The TE suction side is 0, the TE pressure side is 1. The first dimension represents each layer, the second dimension represents each entry along blade span.
blade.internal_structure_2d_fem.layer_offset_y_pa | m | [[0. 0. 0. 0. 0. 0. 0. 0. 0. 0. 0. 0. 0. 0. 0. 0. 0. 0. 0. 0. 0. 0. 0. 0. 0. 0. 0. 0. 0. 0.] [0. 0. 0. 0. 0. 0. 0. 0. 0. 0. 0. 0. 0. 0. 0. 0. 0. 0. 0. 0. 0. 0. 0. 0. 0. 0. 0. 0. 0. 0.] [0. 0. 0. 0. 0. 0. 0. 0. 0. 0. 0. 0. 0. 0. 0. 0. 0. 0. 0. 0. 0. 0. 0. 0. 0. 0. 0. 0. 0. 0.] [0. 0. 0. 0. 0. 0. 0. 0. 0. 0. 0. 0. 0. 0. 0. 0. 0. 0. 0. 0. 0. 0. 0. 0. 0. 0. 0. 0. 0. 0.] [0. 0. 0. 0. 0. 0. 0. 0. 0. 0. 0. 0. 0. 0. 0. 0. 0. 0. 0. 0. 0. 0. 0. 0. 0. 0. 0. 0. 0. 0.] [0. 0. 0. 0. 0. 0. 0. 0. 0. 0. 0. 0. 0. 0. 0. 0. 0. 0. 0. 0. 0. 0. 0. 0. 0. 0. 0. 0. 0. 0.] [0. 0. 0. 0. 0. 0. 0. 0. 0. 0. 0. 0. 0. 0. 0. 0. 0. 0. 0. 0. 0. 0. 0. 0. 0. 0. 0. 0. 0. 0.] [0. 0. 0. 0. 0. 0. 0. 0. 0. 0. 0. 0. 0. 0. 0. 0. 0. 0. 0. 0. 0. 0. 0. 0. 0. 0. 0. 0. 0. 0.] [0. 0. 0. 0. 0. 0. 0. 0. 0. 0. 0. 0. 0. 0. 0. 0. 0. 0. 0. 0. 0. 0. 0. 0. 0. 0. 0. 0. 0. 0.] [0. 0. 0. 0. 0. 0. 0. 0. 0. 0. 0. 0. 0. 0. 0. 0. 0. 0. 0. 0. 0. 0. 0. 0. 0. 0. 0. 0. 0. 0.] [0. 0. 0. 0. 0. 0. 0. 0. 0. 0. 0. 0. 0. 0. 0. 0. 0. 0. 0. 0. 0. 0. 0. 0. 0. 0. 0. 0. 0. 0.] [0. 0. 0. 0. 0. 0. 0. 0. 0. 0. 0. 0. 0. 0. 0. 0. 0. 0. 0. 0. 0. 0. 0. 0. 0. 0. 0. 0. 0. 0.] [0. 0. 0. 0. 0. 0. 0. 0. 0. 0. 0. 0. 0. 0. 0. 0. 0. 0. 0. 0. 0. 0. 0. 0. 0. 0. 0. 0. 0. 0.] [0. 0. 0. 0. 0. 0. 0. 0. 0. 0. 0. 0. 0. 0. 0. 0. 0. 0. 0. 0. 0. 0. 0. 0. 0. 0. 0. 0. 0. 0.] [0. 0. 0. 0. 0. 0. 0. 0. 0. 0. 0. 0. 0. 0. 0. 0. 0. 0. 0. 0. 0. 0. 0. 0. 0. 0. 0. 0. 0. 0.] [0. 0. 0. 0. 0. 0. 0. 0. 0. 0. 0. 0. 0. 0. 0. 0. 0. 0. 0. 0. 0. 0. 0. 0. 0. 0. 0. 0. 0. 0.] [0. 0. 0. 0. 0. 0. 0. 0. 0. 0. 0. 0. 0. 0. 0. 0. 0. 0. 0. 0. 0. 0. 0. 0. 0. 0. 0. 0. 0. 0.] [0. 0. 0. 0. 0. 0. 0. 0. 0. 0. 0. 0. 0. 0. 0. 0. 0. 0. 0. 0. 0. 0. 0. 0. 0. 0. 0. 0. 0. 0.]] | 2D array of the offset along the y axis to set the position of a layer. Positive values move the layer towards the trailing edge, negative values towards the leading edge. The first dimension represents each layer, the second dimension represents each entry along blade span.
blade.internal_structure_2d_fem.layer_width | m | [[0. 0. 0. 0. 0. 0. 0. 0. 0. 0. 0. 0. 0. 0. 0. 0. 0. 0. 0. 0. 0. 0. 0. 0. 0. 0. 0. 0. 0. 0. ] [0. 0. 0. 0. 0. 0. 0. 0. 0. 0. 0. 0. 0. 0. 0. 0. 0. 0. 0. 0. 0. 0. 0. 0. 0. 0. 0. 0. 0. 0. ] [0.9 0.9 0.9 0.9 0.9 0.9 0.9 0.9 0.9 0.9 0.9 0.9 0.9 0.9 0.9 0.9 0.9 0.9 0.9 0.9 0.9 0.9 0.9 0.9 0.9 0.80804733 0.68573527 0.55555413 0. 0. ] [0.9 0.9 0.9 0.9 0.9 0.9 0.9 0.9 0.9 0.9 0.9 0.9 0.9 0.9 0.9 0.9 0.9 0.9 0.9 0.9 0.9 0.9 0.9 0.9 0.9 0.80804733 0.68573527 0.55555413 0. 0. ] [0. 0. 0. 0.51666667 0.51666667 0.51666667 0.51666667 0.51666667 0.51666667 0.51666667 0.51666667 0.51666667 0.51666667 0.51666667 0.51666667 0.51666667 0.51666667 0.51666667 0.51666667 0.51666667 0.51666667 0.4 0.2 0.1 0.1 0.1 0.1 0.1 0.1 0.1 ] [0.37597701 0.37597701 0.37597701 0.37597701 0.37597701 0.37597701 0.37597701 0.37597701 0.37597701 0.37597701 0.37597701 0.37597701 0.37597701 0.37597701 0.37597701 0.37597701 0.37597701 0.37597701 0.37597701 0.37597701 0.37597701 0.37597701 0.37597701 0.37597701 0.37597701 0.37597701 0.37597701 0.5 0.4 0.2 ] [0.37597701 0.37597701 0.37597701 0.37597701 0.37597701 0.37597701 0.37597701 0.37597701 0.37597701 0.37597701 0.37597701 0.37597701 0.37597701 0.37597701 0.37597701 0.37597701 0.37597701 0.37597701 0.37597701 0.37597701 0.37597701 0.37597701 0.37597701 0.37597701 0.37597701 0.37597701 0.37597701 0.5 0.4 0.2 ] [0. 0. 0. 0. 0. 0. 0. 0. 0. 0. 0. 0. 0. 0. 0. 0. 0. 0. 0. 0. 0. 0. 0. 0. 0. 0. 0. 0. 0. 0. ] [0. 0. 0. 0. 0. 0. 0. 0. 0. 0. 0. 0. 0. 0. 0. 0. 0. 0. 0. 0. 0. 0. 0. 0. 0. 0. 0. 0. 0. 0. ] [0. 0. 0. 0. 0. 0. 0. 0. 0. 0. 0. 0. 0. 0. 0. 0. 0. 0. 0. 0. 0. 0. 0. 0. 0. 0. 0. 0. 0. 0. ] [0. 0. 0. 0. 0. 0. 0. 0. 0. 0. 0. 0. 0. 0. 0. 0. 0. 0. 0. 0. 0. 0. 0. 0. 0. 0. 0. 0. 0. 0. ] [0. 0. 0. 0. 0. 0. 0. 0. 0. 0. 0. 0. 0. 0. 0. 0. 0. 0. 0. 0. 0. 0. 0. 0. 0. 0. 0. 0. 0. 0. ] [0. 0. 0. 0. 0. 0. 0. 0. 0. 0. 0. 0. 0. 0. 0. 0. 0. 0. 0. 0. 0. 0. 0. 0. 0. 0. 0. 0. 0. 0. ] [0. 0. 0. 0. 0. 0. 0. 0. 0. 0. 0. 0. 0. 0. 0. 0. 0. 0. 0. 0. 0. 0. 0. 0. 0. 0. 0. 0. 0. 0. ] [0. 0. 0. 0. 0. 0. 0. 0. 0. 0. 0. 0. 0. 0. 0. 0. 0. 0. 0. 0. 0. 0. 0. 0. 0. 0. 0. 0. 0. 0. ] [0. 0. 0. 0. 0. 0. 0. 0. 0. 0. 0. 0. 0. 0. 0. 0. 0. 0. 0. 0. 0. 0. 0. 0. 0. 0. 0. 0. 0. 0. ] [0. 0. 0. 0. 0. 0. 0. 0. 0. 0. 0. 0. 0. 0. 0. 0. 0. 0. 0. 0. 0. 0. 0. 0. 0. 0. 0. 0. 0. 0. ] [0. 0. 0. 0. 0. 0. 0. 0. 0. 0. 0. 0. 0. 0. 0. 0. 0. 0. 0. 0. 0. 0. 0. 0. 0. 0. 0. 0. 0. 0. ]] | 2D array of the width along the outer profile of a layer. The first dimension represents each layer, the second dimension represents each entry along blade span.
blade.ps.layer_thickness_param | m | [[0.001 0.001 0.001 0.001 0.001 0.001 0.001 0.001 0.001 0.001 0.001 0.001 0.001 0.001 0.001 0.001 0.001 0.001 0.001 0.001 0.001 0.001 0.001 0.001 0.001 0.001 0.001 0.001 0.001 0.001 ] [0.03757 0.03049818 0.02419641 0.01869038 0.01400579 0.01016833 0.00720369 0.00513757 0.00399567 0.00374108 0.00367803 0.00361498 0.00355192 0.00348887 0.00342581 0.00336276 0.0032997 0.00323665 0.0031736 0.00311054 0.00304749 0.00298443 0.00292138 0.00285833 0.00279527 0.00273222 0.00266916 0.00260611 0.00254305 0.00254305] [0. 0.01783144 0.03359829 0.04738845 0.05928979 0.06939019 0.07777752 0.08453966 0.0897645 0.09353991 0.09595376 0.09709394 0.09704832 0.09590479 0.09375121 0.09067548 0.08676546 0.08210904 0.07679409 0.07090849 0.06454012 0.05777686 0.05070658 0.04341717 0.03599649 0.02853244 0.02111289 0.01382571 0.00675879 0.00675879] [0. 0.01868061 0.03513571 0.04946432 0.06176545 0.07213812 0.08068137 0.0874942 0.09267564 0.09632471 0.09854042 0.09942181 0.09906789 0.09757768 0.09505021 0.09158448 0.08727953 0.08223438 0.07654804 0.07031953 0.06364789 0.05663212 0.04937124 0.04196429 0.03451027 0.02710821 0.01985714 0.01285606 0.00620401 0.00620401] [0. 0. 0.00668397 0.00955813 0.01213029 0.0144079 0.01639836 0.0181091 0.01954754 0.02072111 0.02163722 0.02230331 0.0227268 0.02291509 0.02287563 0.02261584 0.02214312 0.02146492 0.02058864 0.01952172 0.01827158 0.01684564 0.01525131 0.01349604 0.01158723 0.00953231 0.0073387 0.00501384 0.00256513 0.00256513] [0. 0. 0.01576979 0.02228877 0.02794736 0.03 0.03 0.03 0.03 0.03 0.03 0.03 0.03 0.03 0.03 0.03 0.02 0.01 0.01 0.01 0.005 0.005 0.005 0.004 0.001 0.001 0.001 0.001 0. 0. ] [0. 0. 0.01576979 0.02228877 0.02794736 0.03 0.03 0.03 0.03 0.03 0.03 0.03 0.03 0.03 0.03 0.03 0.02 0.01 0.01 0.01 0.005 0.005 0.005 0.004 0.001 0.001 0.001 0.001 0. 0. ] [0. 0. 0.01912545 0.0271272 0.03413941 0.04020043 0.04534861 0.04962228 0.0530598 0.0556995 0.05757972 0.05873882 0.05921512 0.05 0.045 0.045 0.04 0.04 0.04 0.04 0.035 0.035 0.03 0.025 0.02 0.015 0.01 0.01 0.005 0.00526463] [0. 0. 0.01076328 0.01550119 0.01981465 0.02370717 0.02718228 0.03024349 0.03289432 0.0351383 0.03697895 0.03841979 0.03946433 0.04011609 0.04037861 0.0402554 0.03974997 0.03886585 0.03760656 0.03597563 0.03397656 0.03161288 0.02888812 0.02580578 0.0223694 0.0185825 0.01444858 0.00997118 0.00515381 0.00515381] [0. 0. 0.01370047 0.01983361 0.02548416 0.03064875 0.03532397 0.03950646 0.0431928 0.04637963 0.04906355 0.05124118 0.05290912 0.05406399 0.0547024 0.05482097 0.0544163 0.05348501 0.05202371 0.05002902 0.04749754 0.04442589 0.04081068 0.03664852 0.03193603 0.02666982 0.0208465 0.01446268 0.00751498 0.00751498] [0. 0. 0.01928178 0.02745964 0.03470235 0.04104002 0.04650281 0.05112086 0.0549243 0.05794328 0.06020793 0.06174839 0.055 0.055 0.055 0.055 0.045 0.045 0.04 0.04 0.04 0.04 0.035 0.03 0.025 0.02 0.015 0.01 0.005 0.005 ] [0.04408 0.03336345 0.02458908 0.01758019 0.01216004 0.00815192 0.00537911 0.0036649 0.00283256 0.00267335 0.00265118 0.00262901 0.00260685 0.00258468 0.00256251 0.00254034 0.00251818 0.00249601 0.00247384 0.00245167 0.00242951 0.00240734 0.00238517 0.002 0.002 0.00231867 0.0022965 0.00227433 0.00225217 0.00225217] [0. 0. 0. 0.002 0.002 0.002 0.002 0.002 0.002 0.002 0.002 0.002 0.002 0.001 0.001 0.001 0.001 0.001 0.001 0.001 0.001 0.001 0.001 0.001 0.001 0.001 0.001 0.001 0. 0. ] [0. 0. 0. 0.04657897 0.04478862 0.04299828 0.04120793 0.03941759 0.03762724 0.0358369 0.03404655 0.03225621 0.03046586 0.02867552 0.02688517 0.02509483 0.02330448 0.02151414 0.01972379 0.01793345 0.0161431 0.01435276 0.01256241 0.01077207 0.00898172 0.00719138 0.00540103 0.00361069 0. 0. ] [0. 0. 0. 0.002 0.002 0.002 0.002 0.002 0.002 0.002 0.002 0.002 0.002 0.001 0.001 0.001 0.001 0.001 0.001 0.001 0.001 0.001 0.001 0.001 0.001 0.001 0.001 0.001 0. 0. ] [0. 0. 0. 0.002 0.002 0.002 0.002 0.002 0.002 0.002 0.002 0.002 0.002 0.001 0.001 0.001 0.001 0.001 0.001 0.001 0.001 0.001 0.001 0.001 0.001 0.001 0.001 0.001 0. 0. ] [0. 0. 0. 0.04657897 0.04478862 0.04299828 0.04120793 0.03941759 0.03762724 0.0358369 0.03404655 0.03225621 0.03046586 0.02867552 0.02688517 0.02509483 0.02330448 0.02151414 0.01972379 0.01793345 0.0161431 0.01435276 0.01256241 0.01077207 0.00898172 0.00719138 0.00540103 0.00361069 0. 0. ] [0. 0. 0. 0.002 0.002 0.002 0.002 0.002 0.002 0.002 0.002 0.002 0.002 0.001 0.001 0.001 0.001 0.001 0.001 0.001 0.001 0.001 0.001 0.001 0.001 0.001 0.001 0.001 0. 0. ]] | 2D array of the thickness of the layers of the blade structure after the parametrization. The first dimension represents each layer, the second dimension represents each entry along blade span.
blade.fatigue.sparU_sigma_ult | Pa | [6.092e+08]
blade.fatigue.sparU_wohlerA | Pa | [6.092e+08]
blade.fatigue.sparU_wohlerexp |  | [1.]
blade.fatigue.sparL_sigma_ult | Pa | [6.092e+08]
blade.fatigue.sparL_wohlerA | Pa | [6.092e+08]
blade.fatigue.sparL_wohlerexp |  | [1.]
blade.fatigue.teU_sigma_ult | Pa | [6.092e+08]
blade.fatigue.teU_wohlerA | Pa | [6.092e+08]
blade.fatigue.teU_wohlerexp |  | [1.]
blade.fatigue.teL_sigma_ult | Pa | [6.092e+08]
blade.fatigue.teL_wohlerA | Pa | [6.092e+08]
blade.fatigue.teL_wohlerexp |  | [1.]
nacelle.uptilt | rad | [0.10471976] | Nacelle uptilt angle. A standard machine has positive values.
nacelle.distance_tt_hub | m | [3.] | Vertical distance from tower top plane to hub flange
nacelle.overhang | m | [7.] | Horizontal distance from tower top edge to hub flange
nacelle.gearbox_efficiency |  | [0.95] | Efficiency of the gearbox. Set to 1.0 for direct-drive
nacelle.gear_ratio |  | [96.76] | Total gear ratio of drivetrain (use 1.0 for direct)
nacelle.distance_hub2mb | m | [2.] | Distance from hub flange to first main bearing along shaft
nacelle.distance_mb2mb | m | [1.] | Distance from first to second main bearing along shaft
nacelle.L_generator | m | [2.] | Generator length along shaft
nacelle.lss_diameter | m | [0.577 0.577] | Diameter of low speed shaft
nacelle.lss_wall_thickness | m | [0.288 0.288] | Thickness of low speed shaft
nacelle.damping_ratio |  | [0.01] | Damping ratio for the drivetrain system
nacelle.brake_mass_user | kg | [0.] | Override regular regression-based calculation of brake mass with this value
nacelle.hvac_mass_coeff | kg/kW/m | [0.025] | Regression-based scaling coefficient on machine rating to get HVAC system mass
nacelle.converter_mass_user | kg | [0.] | Override regular regression-based calculation of converter mass with this value
nacelle.transformer_mass_user | kg | [0.] | Override regular regression-based calculation of transformer mass with this value
nacelle.hss_length | m | [1.5] | Length of high speed shaft
nacelle.hss_diameter | m | [0.288 0.288] | Diameter of high speed shaft
nacelle.hss_wall_thickness | m | [0.144 0.144] | Wall thickness of high speed shaft
nacelle.bedplate_flange_width | m | [1.] | Bedplate I-beam flange width
nacelle.bedplate_flange_thickness | m | [0.05] | Bedplate I-beam flange thickness
nacelle.bedplate_web_thickness | m | [0.05] | Bedplate I-beam web thickness
nacelle.mb1Type | Unavailable | CARB | Type of main bearing: CARB / CRB / SRB / TRB
nacelle.mb2Type | Unavailable | SRB | Type of main bearing: CARB / CRB / SRB / TRB
nacelle.uptower | Unavailable | TRUE | If power electronics are located uptower (True) or at tower base (False)
nacelle.lss_material | Unavailable | steel_drive | Material name identifier for the low speed shaft
nacelle.hss_material | Unavailable | steel_drive | Material name identifier for the high speed shaft
nacelle.bedplate_material | Unavailable | steel | Material name identifier for the bedplate
nacelle.gear_configuration | Unavailable | eep | 3-letter string of Es or Ps to denote epicyclic or parallel gear configuration
nacelle.planet_numbers | Unavailable | [3, 3, 1] | Number of planets for epicyclic stages (use 0 for parallel)
generator.generator_radius_user | m | [0.]
generator.generator_mass_user | kg | [0.]
generator.generator_efficiency_user |  | [[0. 0.] [0. 0.] [0. 0.] [0. 0.] [0. 0.] [0. 0.] [0. 0.] [0. 0.] [0. 0.] [0. 0.] [0. 0.] [0. 0.] [0. 0.] [0. 0.] [0. 0.] [0. 0.] [0. 0.] [0. 0.] [0. 0.] [0. 0.]]
tower.ref_axis | m | [[ 0. 0. 0. ] [ 0. 0. 13.7] [ 0. 0. 27.4] [ 0. 0. 41.1] [ 0. 0. 54.8] [ 0. 0. 68.5] [ 0. 0. 82.2] [ 0. 0. 95.9] [ 0. 0. 109.6] [ 0. 0. 123.3] [ 0. 0. 137. ]] | 2D array of the coordinates (x,y,z) of the tower reference axis. The coordinate system is the global coordinate system of OpenFAST: it is placed at tower base with x pointing downwind, y pointing on the side and z pointing vertically upwards. A standard tower configuration will have zero x and y values and positive z values.
tower.diameter | m | [6. 6. 6. 6. 6. 6. 6. 6. 6. 5.89079213 5.53032592] | 1D array of the outer diameter values defined along the tower axis.
tower.cd |  | [1. 1. 1. 1. 1. 1. 1. 1. 1. 1. 1.] | 1D array of the drag coefficients defined along the tower height.
tower.layer_thickness | m | [[0.06515525 0.05866464 0.05197538 0.04607753 0.04094533 0.03582223 0.03074005 0.02575014 0.02129438 0.01803766 0.01803766]] | 2D array of the thickness of the layers of the tower structure. The first dimension represents each layer, the second dimension represents each piecewise-constant entry of the tower sections.
tower.outfitting_factor |  | [1.07] | Multiplier that accounts for secondary structure mass inside of tower
tower.layer_name | Unavailable | ['tower_wall'] | 1D array of the names of the layers modeled in the tower structure.
tower.layer_mat | Unavailable | ['steel'] | 1D array of the names of the materials of each layer modeled in the tower structure.
env.rho_air | kg/m**3 | [1.225] | Density of air
env.mu_air | kg/m/s | [1.81e-05] | Dynamic viscosity of air
env.shear_exp |  | [0.2] | Shear exponent of the wind.
env.speed_sound_air | m/s | [340.] | Speed of sound in air.
env.weibull_k |  | [2.] | Shape parameter of the Weibull probability density function of the wind.
env.rho_water | kg/m**3 | [1025.] | Density of ocean water
env.mu_water | kg/m/s | [0.0013351] | Dynamic viscosity of ocean water
env.water_depth | m | [0.] | Water depth for analysis. Values > 0 mean offshore
env.Hsig_wave | m | [0.] | Significant wave height
env.Tsig_wave | s | [0.] | Significant wave period
env.G_soil | N/m**2 | [1.4e+08] | Shear stress of soil
env.nu_soil |  | [0.4] | Poisson ratio of soil
bos.plant_turbine_spacing |  | [7.] | Distance between turbines in rotor diameters
bos.plant_row_spacing |  | [7.] | Distance between turbine rows in rotor diameters
bos.commissioning_pct |  | [0.01]
bos.decommissioning_pct |  | [0.15]
bos.distance_to_substation | km | [50.]
bos.distance_to_interconnection | km | [8.]
bos.interconnect_voltage | kV | [130.]
costs.offset_tcc_per_kW | USD/kW | [0.] | Offset to turbine capital cost
costs.bos_per_kW | USD/kW | [459.] | Balance of station/plant capital cost
costs.opex_per_kW | USD/kW/year | [44.] | Average annual operational expenditures of the turbine
costs.wake_loss_factor |  | [0.15] | The losses in AEP due to waked conditions
costs.fixed_charge_rate |  | [0.075] | Fixed charge rate for coe calculation
costs.labor_rate | USD/h | [58.8]
costs.painting_rate | USD/m**2 | [30.]
costs.blade_mass_cost_coeff | USD/kg | [14.6]
costs.hub_mass_cost_coeff | USD/kg | [3.9]
costs.pitch_system_mass_cost_coeff | USD/kg | [22.1]
costs.spinner_mass_cost_coeff | USD/kg | [11.1]
costs.lss_mass_cost_coeff | USD/kg | [11.9]
costs.bearing_mass_cost_coeff | USD/kg | [4.5]
costs.gearbox_mass_cost_coeff | USD/kg | [12.9]
costs.hss_mass_cost_coeff | USD/kg | [6.8]
costs.generator_mass_cost_coeff | USD/kg | [12.4]
costs.bedplate_mass_cost_coeff | USD/kg | [2.9]
costs.yaw_mass_cost_coeff | USD/kg | [8.3]
costs.converter_mass_cost_coeff | USD/kg | [18.8]
costs.transformer_mass_cost_coeff | USD/kg | [18.8]
costs.hvac_mass_cost_coeff | USD/kg | [124.]
costs.cover_mass_cost_coeff | USD/kg | [5.7]
costs.elec_connec_machine_rating_cost_coeff | USD/kW | [41.85]
costs.platforms_mass_cost_coeff | USD/kg | [17.1]
costs.tower_mass_cost_coeff | USD/kg | [2.9]
costs.controls_machine_rating_cost_coeff | USD/kW | [21.15]
costs.crane_cost | USD | [12000.]
costs.turbine_number | Unavailable | 120 | Number of turbines at plant
high_level_tower_props.tower_ref_axis | m | [[ 0. 0. 0. ] [ 0. 0. 13.7] [ 0. 0. 27.4] [ 0. 0. 41.1] [ 0. 0. 54.8] [ 0. 0. 68.5] [ 0. 0. 82.2] [ 0. 0. 95.9] [ 0. 0. 109.6] [ 0. 0. 123.3] [ 0. 0. 137. ]] | 2D array of the coordinates (x,y,z) of the tower reference axis. The coordinate system is the global coordinate system of OpenFAST: it is placed at tower base with x pointing downwind, y pointing on the side and z pointing vertically upwards. A standard tower configuration will have zero x and y values and positive z values.
high_level_tower_props.hub_height | m | [140.] | Height of the hub in the global reference system, i.e. distance rotor center to ground.
af_3d.cl_corrected |  | [[[[ 0. ] [ 0. ] [ 0. ] ... [ 0. ] [ 0. ] [ 0. ]] [[ 0. ] [ 0. ] [ 0. ] ... [ 0. ] [ 0. ] [ 0. ]] [[ 0. ] [ 0. ] [ 0. ] ... [ 0. ] [ 0. ] [ 0. ]] ... [[ 0. ] [ 0. ] [ 0. ] ... [ 0. ] [ 0. ] [ 0. ]] [[ 0. ] [ 0. ] [ 0. ] ... [ 0. ] [ 0. ] [ 0. ]] [[ 0. ] [ 0. ] [ 0. ] ... [ 0. ] [ 0. ] [ 0. ]]] [[[ 0. ] [ 0. ] [ 0. ] ... [ 0. ] [ 0. ] [ 0. ]] [[ 0.00281949] [ 0.00281949] [ 0.00281949] ... [ 0.00281949] [ 0.00281949] [ 0.00281949]] [[ 0.00563899] [ 0.00563899] [ 0.00563899] ... [ 0.00563899] [ 0.00563899] [ 0.00563899]] ... [[-0.00563899] [-0.00563899] [-0.00563899] ... [-0.00563899] [-0.00563899] [-0.00563899]] [[-0.00281949] [-0.00281949] [-0.00281949] ... [-0.00281949] [-0.00281949] [-0.00281949]] [[ 0. ] [ 0. ] [ 0. ] ... [ 0. ] [ 0. ] [ 0. ]]] [[[ 0. ] [ 0. ] [ 0. ] ... [ 0. ] [ 0. ] [ 0. ]] [[ 0.02693634] [ 0.02693634] [ 0.02693634] ... [ 0.02693634] [ 0.02693634] [ 0.02693634]] [[ 0.05387268] [ 0.05387268] [ 0.05387268] ... [ 0.05387268] [ 0.05387268] [ 0.05387268]] ... [[-0.05387268] [-0.05387268] [-0.05387268] ... [-0.05387268] [-0.05387268] [-0.05387268]] [[-0.02693634] [-0.02693634] [-0.02693634] ... [-0.02693634] [-0.02693634] [-0.02693634]] [[ 0. ] [ 0. ] [ 0. ] ... [ 0. ] [ 0. ] [ 0. ]]] ... [[[ 0. ] [ 0. ] [ 0. ] ... [ 0. ] [ 0. ] [ 0. ]] [[ 0.11038105] [ 0.11038105] [ 0.11038105] ... [ 0.11038105] [ 0.11038105] [ 0.11038105]] [[ 0.2207621 ] [ 0.2207621 ] [ 0.2207621 ] ... [ 0.2207621 ] [ 0.2207621 ] [ 0.2207621 ]] ... [[-0.2207621 ] [-0.2207621 ] [-0.2207621 ] ... [-0.2207621 ] [-0.2207621 ] [-0.2207621 ]] [[-0.11038105] [-0.11038105] [-0.11038105] ... [-0.11038105] [-0.11038105] [-0.11038105]] [[ 0. ] [ 0. ] [ 0. ] ... [ 0. ] [ 0. ] [ 0. ]]] [[[ 0. ] [ 0. ] [ 0. ] ... [ 0. ] [ 0. ] [ 0. ]] [[ 0.10838182] [ 0.10838182] [ 0.10838182] ... [ 0.10838182] [ 0.10838182] [ 0.10838182]] [[ 0.21676364] [ 0.21676364] [ 0.21676364] ... [ 0.21676364] [ 0.21676364] [ 0.21676364]] ... [[-0.21676364] [-0.21676364] [-0.21676364] ... [-0.21676364] [-0.21676364] [-0.21676364]] [[-0.10838182] [-0.10838182] [-0.10838182] ... [-0.10838182] [-0.10838182] [-0.10838182]] [[ 0. ] [ 0. ] [ 0. ] ... [ 0. ] [ 0. ] [ 0. ]]] [[[ 0. ] [ 0. ] [ 0. ] ... [ 0. ] [ 0. ] [ 0. ]] [[ 0.10679329] [ 0.10679329] [ 0.10679329] ... [ 0.10679329] [ 0.10679329] [ 0.10679329]] [[ 0.21358659] [ 0.21358659] [ 0.21358659] ... [ 0.21358659] [ 0.21358659] [ 0.21358659]] ... [[-0.21358659] [-0.21358659] [-0.21358659] ... [-0.21358659] [-0.21358659] [-0.21358659]] [[-0.10679329] [-0.10679329] [-0.10679329] ... [-0.10679329] [-0.10679329] [-0.10679329]] [[ 0. ] [ 0. ] [ 0. ] ... [ 0. ] [ 0. ] [ 0. ]]]] | Lift coefficient corrected with CCBlade.Polar.
af_3d.cd_corrected |  | [[[[0.5 ] [0.5 ] [0.5 ] ... [0.5 ] [0.5 ] [0.5 ]] [[0.5 ] [0.5 ] [0.5 ] ... [0.5 ] [0.5 ] [0.5 ]] [[0.5 ] [0.5 ] [0.5 ] ... [0.5 ] [0.5 ] [0.5 ]] ... [[0.5 ] [0.5 ] [0.5 ] ... [0.5 ] [0.5 ] [0.5 ]] [[0.5 ] [0.5 ] [0.5 ] ... [0.5 ] [0.5 ] [0.5 ]] [[0.5 ] [0.5 ] [0.5 ] ... [0.5 ] [0.5 ] [0.5 ]]] [[[0.48317224] [0.48317224] [0.48317224] ... [0.48317224] [0.48317224] [0.48317224]] [[0.48317224] [0.48317224] [0.48317224] ... [0.48317224] [0.48317224] [0.48317224]] [[0.48317224] [0.48317224] [0.48317224] ... [0.48317224] [0.48317224] [0.48317224]] ... [[0.48317224] [0.48317224] [0.48317224] ... [0.48317224] [0.48317224] [0.48317224]] [[0.48317224] [0.48317224] [0.48317224] ... [0.48317224] [0.48317224] [0.48317224]] [[0.48317224] [0.48317224] [0.48317224] ... [0.48317224] [0.48317224] [0.48317224]]] [[[0.34328947] [0.34328947] [0.34328947] ... [0.34328947] [0.34328947] [0.34328947]] [[0.34328947] [0.34328947] [0.34328947] ... [0.34328947] [0.34328947] [0.34328947]] [[0.34328947] [0.34328947] [0.34328947] ... [0.34328947] [0.34328947] [0.34328947]] ... [[0.34328947] [0.34328947] [0.34328947] ... [0.34328947] [0.34328947] [0.34328947]] [[0.34328947] [0.34328947] [0.34328947] ... [0.34328947] [0.34328947] [0.34328947]] [[0.34328947] [0.34328947] [0.34328947] ... [0.34328947] [0.34328947] [0.34328947]]] ... [[[0.001 ] [0.001 ] [0.001 ] ... [0.001 ] [0.001 ] [0.001 ]] [[0.001 ] [0.001 ] [0.001 ] ... [0.001 ] [0.001 ] [0.001 ]] [[0.001 ] [0.001 ] [0.001 ] ... [0.001 ] [0.001 ] [0.001 ]] ... [[0.001 ] [0.001 ] [0.001 ] ... [0.001 ] [0.001 ] [0.001 ]] [[0.001 ] [0.001 ] [0.001 ] ... [0.001 ] [0.001 ] [0.001 ]] [[0.001 ] [0.001 ] [0.001 ] ... [0.001 ] [0.001 ] [0.001 ]]] [[[0.001 ] [0.001 ] [0.001 ] ... [0.001 ] [0.001 ] [0.001 ]] [[0.001 ] [0.001 ] [0.001 ] ... [0.001 ] [0.001 ] [0.001 ]] [[0.001 ] [0.001 ] [0.001 ] ... [0.001 ] [0.001 ] [0.001 ]] ... [[0.001 ] [0.001 ] [0.001 ] ... [0.001 ] [0.001 ] [0.001 ]] [[0.001 ] [0.001 ] [0.001 ] ... [0.001 ] [0.001 ] [0.001 ]] [[0.001 ] [0.001 ] [0.001 ] ... [0.001 ] [0.001 ] [0.001 ]]] [[[0.001 ] [0.001 ] [0.001 ] ... [0.001 ] [0.001 ] [0.001 ]] [[0.001 ] [0.001 ] [0.001 ] ... [0.001 ] [0.001 ] [0.001 ]] [[0.001 ] [0.001 ] [0.001 ] ... [0.001 ] [0.001 ] [0.001 ]] ... [[0.001 ] [0.001 ] [0.001 ] ... [0.001 ] [0.001 ] [0.001 ]] [[0.001 ] [0.001 ] [0.001 ] ... [0.001 ] [0.001 ] [0.001 ]] [[0.001 ] [0.001 ] [0.001 ] ... [0.001 ] [0.001 ] [0.001 ]]]] | Drag coefficient corrected with CCBlade.Polar.
af_3d.cm_corrected |  | [[[[ 0.00000000e+00] [ 0.00000000e+00] [ 0.00000000e+00] ... [ 0.00000000e+00] [ 0.00000000e+00] [ 0.00000000e+00]] [[-1.38777878e-17] [-1.38777878e-17] [-1.38777878e-17] ... [-1.38777878e-17] [-1.38777878e-17] [-1.38777878e-17]] [[-2.77555756e-17] [-2.77555756e-17] [-2.77555756e-17] ... [-2.77555756e-17] [-2.77555756e-17] [-2.77555756e-17]] ... [[ 0.00000000e+00] [ 0.00000000e+00] [ 0.00000000e+00] ... [ 0.00000000e+00] [ 0.00000000e+00] [ 0.00000000e+00]] [[ 0.00000000e+00] [ 0.00000000e+00] [ 0.00000000e+00] ... [ 0.00000000e+00] [ 0.00000000e+00] [ 0.00000000e+00]] [[ 0.00000000e+00] [ 0.00000000e+00] [ 0.00000000e+00] ... [ 0.00000000e+00] [ 0.00000000e+00] [ 0.00000000e+00]]] [[[ 0.00000000e+00] [ 0.00000000e+00] [ 0.00000000e+00] ... [ 0.00000000e+00] [ 0.00000000e+00] [ 0.00000000e+00]] [[ 3.93915742e-03] [ 3.93915742e-03] [ 3.93915742e-03] ... [ 3.93915742e-03] [ 3.93915742e-03] [ 3.93915742e-03]] [[ 7.87831483e-03] [ 7.87831483e-03] [ 7.87831483e-03] ... [ 7.87831483e-03] [ 7.87831483e-03] [ 7.87831483e-03]] ... [[-9.72776597e-03] [-9.72776597e-03] [-9.72776597e-03] ... [-9.72776597e-03] [-9.72776597e-03] [-9.72776597e-03]] [[-4.86388299e-03] [-4.86388299e-03] [-4.86388299e-03] ... [-4.86388299e-03] [-4.86388299e-03] [-4.86388299e-03]] [[ 0.00000000e+00] [ 0.00000000e+00] [ 0.00000000e+00] ... [ 0.00000000e+00] [ 0.00000000e+00] [ 0.00000000e+00]]] [[[ 0.00000000e+00] [ 0.00000000e+00] [ 0.00000000e+00] ... [ 0.00000000e+00] [ 0.00000000e+00] [ 0.00000000e+00]] [[ 3.66821948e-02] [ 3.66821948e-02] [ 3.66821948e-02] ... [ 3.66821948e-02] [ 3.66821948e-02] [ 3.66821948e-02]] [[ 7.33643896e-02] [ 7.33643896e-02] [ 7.33643896e-02] ... [ 7.33643896e-02] [ 7.33643896e-02] [ 7.33643896e-02]] ... [[-9.05876209e-02] [-9.05876209e-02] [-9.05876209e-02] ... [-9.05876209e-02] [-9.05876209e-02] [-9.05876209e-02]] [[-4.52938105e-02] [-4.52938105e-02] [-4.52938105e-02] ... [-4.52938105e-02] [-4.52938105e-02] [-4.52938105e-02]] [[ 0.00000000e+00] [ 0.00000000e+00] [ 0.00000000e+00] ... [ 0.00000000e+00] [ 0.00000000e+00] [ 0.00000000e+00]]] ... [[[ 0.00000000e+00] [ 0.00000000e+00] [ 0.00000000e+00] ... [ 0.00000000e+00] [ 0.00000000e+00] [ 0.00000000e+00]] [[ 1.16041277e-01] [ 1.16041277e-01] [ 1.16041277e-01] ... [ 1.16041277e-01] [ 1.16041277e-01] [ 1.16041277e-01]] [[ 2.32082554e-01] [ 2.32082554e-01] [ 2.32082554e-01] ... [ 2.32082554e-01] [ 2.32082554e-01] [ 2.32082554e-01]] ... [[-2.87584419e-01] [-2.87584419e-01] [-2.87584419e-01] ... [-2.87584419e-01] [-2.87584419e-01] [-2.87584419e-01]] [[-1.43792209e-01] [-1.43792209e-01] [-1.43792209e-01] ... [-1.43792209e-01] [-1.43792209e-01] [-1.43792209e-01]] [[ 0.00000000e+00] [ 0.00000000e+00] [ 0.00000000e+00] ... [ 0.00000000e+00] [ 0.00000000e+00] [ 0.00000000e+00]]] [[[ 0.00000000e+00] [ 0.00000000e+00] [ 0.00000000e+00] ... [ 0.00000000e+00] [ 0.00000000e+00] [ 0.00000000e+00]] [[ 1.16740867e-01] [ 1.16740867e-01] [ 1.16740867e-01] ... [ 1.16740867e-01] [ 1.16740867e-01] [ 1.16740867e-01]] [[ 2.33481734e-01] [ 2.33481734e-01] [ 2.33481734e-01] ... [ 2.33481734e-01] [ 2.33481734e-01] [ 2.33481734e-01]] ... [[-2.89757516e-01] [-2.89757516e-01] [-2.89757516e-01] ... [-2.89757516e-01] [-2.89757516e-01] [-2.89757516e-01]] [[-1.44878758e-01] [-1.44878758e-01] [-1.44878758e-01] ... [-1.44878758e-01] [-1.44878758e-01] [-1.44878758e-01]] [[ 0.00000000e+00] [ 0.00000000e+00] [ 0.00000000e+00] ... [ 0.00000000e+00] [ 0.00000000e+00] [ 0.00000000e+00]]] [[[ 0.00000000e+00] [ 0.00000000e+00] [ 0.00000000e+00] ... [ 0.00000000e+00] [ 0.00000000e+00] [ 0.00000000e+00]] [[ 1.17590065e-01] [ 1.17590065e-01] [ 1.17590065e-01] ... [ 1.17590065e-01] [ 1.17590065e-01] [ 1.17590065e-01]] [[ 2.35180129e-01] [ 2.35180129e-01] [ 2.35180129e-01] ... [ 2.35180129e-01] [ 2.35180129e-01] [ 2.35180129e-01]] ... [[-2.92317122e-01] [-2.92317122e-01] [-2.92317122e-01] ... [-2.92317122e-01] [-2.92317122e-01] [-2.92317122e-01]] [[-1.46158561e-01] [-1.46158561e-01] [-1.46158561e-01] ... [-1.46158561e-01] [-1.46158561e-01] [-1.46158561e-01]] [[ 0.00000000e+00] [ 0.00000000e+00] [ 0.00000000e+00] ... [ 0.00000000e+00] [ 0.00000000e+00] [ 0.00000000e+00]]]] | Moment coefficient corrected with CCblade.Polar.
tower_grid.s |  | [0. 0.1 0.2 0.3 0.4 0.5 0.6 0.7 0.8 0.9 1. ] | 1D array of the non-dimensional grid defined along the tower axis (0-tower base, 1-tower top)
tower_grid.height | m | [137.] | Scalar of the tower height computed along the z axis.
tower_grid.length | m | [137.] | Scalar of the tower length computed along its curved axis. A standard straight tower will be as high as long.
tower_grid.foundation_height | m | [0.] | Foundation height in respect to the ground level.
rotorse.ccblade.CP |  | [0.45671786] | Rotor power coefficient
rotorse.ccblade.CM |  | [0.17047519] | Blade flapwise moment coefficient
rotorse.ccblade.local_airfoil_velocities | m/s | [ 8.35403076 9.70535829 11.67195028 14.08474924 16.77510801 19.61052595 22.50759672 25.38166495 28.32180381 31.33459025 34.38511167 37.45778441 40.54348434 43.63666286 46.73028957 49.82599456 52.9261362 56.03474158 59.1459326 62.2605803 65.37695343 68.49304025 71.60497422 74.71602125 77.83603304 80.95913528 84.08220617 87.20296309 90.3170033 92.51065914] | Local relative velocities for the airfoils
rotorse.ccblade.P | W | [0.] | Rotor aerodynamic power
rotorse.ccblade.T | N*m | [0.] | Rotor aerodynamic thrust
rotorse.ccblade.Q | N*m | [0.] | Rotor aerodynamic torque
rotorse.ccblade.M | N*m | [0.] | Blade root flapwise moment
rotorse.ccblade.a |  | [0.1072547 0.05297866 0.0576917 0.06889566 0.13000553 0.1627651 0.15606148 0.27365198 0.33337996 0.34692611 0.34457432 0.33487015 0.32332829 0.3114845 0.3083333 0.31018945 0.31275152 0.31124268 0.30456371 0.29642478 0.2889977 0.2842344 0.28764479 0.29068006 0.28280098 0.26653637 0.24972921 0.23118673 0.22927755 0.26681997] | Axial induction along blade span
rotorse.ccblade.ap |  | [-0.1072547 -0.04930767 -0.0102713 0.00382574 0.02678666 0.02849223 0.02095754 0.02589456 0.02317391 0.01922004 0.01588818 0.01322009 0.01110243 0.00940538 0.00818257 0.00723812 0.00645844 0.00580975 0.00517873 0.00462563 0.00417857 0.00379802 0.00352527 0.00325921 0.0029904 0.00266713 0.00236458 0.00206109 0.00187944 0.00193327] | Tangential induction along blade span
rotorse.ccblade.alpha | deg | [47.93351435 38.1381706 26.50556449 19.12437763 12.89607532 10.27133208 10.42186242 8.34154355 7.18038064 5.92222393 5.04223691 4.40153657 3.87960686 3.50014371 3.37133435 3.42584767 3.55209922 3.64900568 3.75596463 3.89982715 4.11218562 4.43831807 4.97537069 5.70308908 6.5336776 7.28157167 7.92086945 8.52749684 8.97790881 9.17579233] | Angles of attack along blade span
rotorse.ccblade.cl |  | [-1.01101421e-18 1.71523068e-02 3.15260575e-01 4.91740160e-01 9.19956500e-01 9.75170503e-01 8.20503150e-01 1.09488254e+00 1.10606812e+00 1.04691697e+00 9.92725117e-01 9.47076144e-01 9.07513119e-01 8.72250508e-01 8.60314414e-01 8.64963211e-01 8.77254489e-01 8.88581741e-01 8.98578054e-01 9.13391716e-01 9.37170601e-01 9.74754929e-01 1.04058294e+00 1.12180526e+00 1.19567904e+00 1.26289111e+00 1.33558618e+00 1.38686439e+00 1.42477165e+00 1.44538844e+00] | Lift coefficients along blade span
rotorse.ccblade.cd |  | [0.5 0.50265235 0.43054226 0.29006668 0.12640981 0.04580307 0.02871829 0.013017 0.00990791 0.00939197 0.00916561 0.00889036 0.00871182 0.00865605 0.00842684 0.00840723 0.00847097 0.0077578 0.00767495 0.00766423 0.00721095 0.00712429 0.00714602 0.00790073 0.00759392 0.00842547 0.00966509 0.01183127 0.01409854 0.01615103] | Drag coefficients along blade span
rotorse.ccblade.cl_n_opt |  | [-1.01101421e-18 1.71523068e-02 3.15260575e-01 4.91740160e-01 9.19956500e-01 9.75170503e-01 8.20503150e-01 1.09488254e+00 1.10606812e+00 1.04691697e+00 9.92725117e-01 9.47076144e-01 9.07513119e-01 8.72250508e-01 8.60314414e-01 8.64963211e-01 8.77254489e-01 8.88581741e-01 8.98578054e-01 9.13391716e-01 9.37170601e-01 9.74754929e-01 1.04058294e+00 1.12180526e+00 1.19567904e+00 1.26289111e+00 1.33558618e+00 1.38686439e+00 1.42477165e+00 1.44538844e+00] | Lift coefficients along blade span
rotorse.ccblade.cd_n_opt |  | [0.5 0.50265235 0.43054226 0.29006668 0.12640981 0.04580307 0.02871829 0.013017 0.00990791 0.00939197 0.00916561 0.00889036 0.00871182 0.00865605 0.00842684 0.00840723 0.00847097 0.0077578 0.00767495 0.00766423 0.00721095 0.00712429 0.00714602 0.00790073 0.00759392 0.00842547 0.00966509 0.01183127 0.01409854 0.01615103] | Drag coefficients along blade span
rotorse.ccblade.Px_b | N/m | [ 96.92230988 125.37190898 227.97473107 367.42954201 822.34853785 1204.72990841 1374.79124857 2397.9395047 3048.36050433 3487.44248875 3859.5674404 4189.20466596 4495.9485596 4785.58793256 5139.6075436 5542.68800966 5959.67796125 6338.36081373 6654.56813265 6941.0675713 7222.82898796 7528.68687756 7953.95274343 8356.77407304 8513.25750541 8368.85724598 7954.47659617 7063.15558855 5727.4295773 3867.32873614] | Distributed loads in blade-aligned x-direction
rotorse.ccblade.Py_b | N/m | [ 39.28618976 75.97170115 40.37689669 -27.25259845 -283.58698724 -423.59679321 -432.09672736 -605.65175911 -634.61047908 -641.07309421 -647.59693037 -654.52090402 -659.83528871 -662.99136154 -668.33901669 -673.84546462 -679.11624735 -689.13253403 -693.59000815 -696.77494537 -703.275998 -707.63913189 -714.84470932 -714.9788101 -713.53437967 -688.44370968 -641.29514184 -554.60933359 -427.19222371 -260.71587879] | Distributed loads in blade-aligned y-direction
rotorse.ccblade.Pz_b | N/m | [0. 0. 0. 0. 0. 0. 0. 0. 0. 0. 0. 0. 0. 0. 0. 0. 0. 0. 0. 0. 0. 0. 0. 0. 0. 0. 0. 0. 0. 0.] | Distributed loads in blade-aligned z-direction
rotorse.ccblade.Px_af | N/m | [ 77.63811835 94.41011008 205.76967657 361.15592704 866.46652464 1265.8655675 1425.57314366 2451.17016935 3092.65988843 3530.09033882 3901.38528531 4230.39061743 4536.43931398 4824.97221918 5176.6472541 5576.50046144 5990.03231691 6366.08769224 6679.74522739 6963.53559896 7242.09371251 7543.26921871 7960.48864843 8351.4515252 8493.6238082 8336.32045948 7911.89941659 7015.27879685 5681.56564327 3833.17458788] | Distributed loads in airfoil x-direction
rotorse.ccblade.Py_af | N/m | [ 70.06897628 112.14520075 106.12074253 72.89423041 -76.90551811 -168.50151468 -210.94968831 -329.68579339 -361.50662374 -334.20356708 -307.95367643 -285.70714216 -263.92121813 -247.08802057 -254.09830788 -279.46499994 -313.80427273 -350.21271982 -381.24510308 -416.03643578 -464.687398 -530.06484074 -637.95586168 -774.67737085 -918.1716992 -1008.70587475 -1042.49940038 -990.76827938 -840.09201884 -575.30592003] | Distributed loads in airfoil y-direction
rotorse.ccblade.Pz_af | N/m | [0. 0. 0. 0. 0. 0. 0. 0. 0. 0. 0. 0. 0. 0. 0. 0. 0. 0. 0. 0. 0. 0. 0. 0. 0. 0. 0. 0. 0. 0.] | Distributed loads in airfoil z-direction
rotorse.ccblade.LiftF | N/m | [-7.10542736e-15 4.99940655e+00 1.36781370e+02 3.17341987e+02 8.61775223e+02 1.27562477e+03 1.44021440e+03 2.47306762e+03 3.11359187e+03 3.54573237e+03 3.91335370e+03 4.23984072e+03 4.54390068e+03 4.83105692e+03 5.18263116e+03 5.58323500e+03 5.99796681e+03 6.37547044e+03 6.69037209e+03 6.97570701e+03 7.25677187e+03 7.56166812e+03 7.98582241e+03 8.38709595e+03 8.54293514e+03 8.39693921e+03 7.98007660e+03 7.08463870e+03 5.74305783e+03 3.87586488e+03] | Distributed lift force
rotorse.ccblade.DragF | N/m | [104.58173291 146.50877404 186.79836356 187.19304379 118.41520737 59.91519755 50.40869812 29.40217792 27.8908658 31.8090348 36.1311417 39.80006962 43.61989243 47.94247284 50.76420911 54.26767934 57.91775268 55.6613251 57.14389702 58.53284212 55.83639512 55.26675248 54.84125345 59.06922936 54.25737137 56.02079834 57.74857408 60.43868112 56.82927753 43.30960558] | Distributed drag force
rotorse.ccblade.L_n_opt | N/m | [-7.10542736e-15 4.99940655e+00 1.36781370e+02 3.17341987e+02 8.61775223e+02 1.27562477e+03 1.44021440e+03 2.47306762e+03 3.11359187e+03 3.54573237e+03 3.91335370e+03 4.23984072e+03 4.54390068e+03 4.83105692e+03 5.18263116e+03 5.58323500e+03 5.99796681e+03 6.37547044e+03 6.69037209e+03 6.97570701e+03 7.25677187e+03 7.56166812e+03 7.98582241e+03 8.38709595e+03 8.54293514e+03 8.39693921e+03 7.98007660e+03 7.08463870e+03 5.74305783e+03 3.87586488e+03] | Distributed lift force
rotorse.ccblade.D_n_opt | N/m | [104.58173291 146.50877404 186.79836356 187.19304379 118.41520737 59.91519755 50.40869812 29.40217792 27.8908658 31.8090348 36.1311417 39.80006962 43.61989243 47.94247284 50.76420911 54.26767934 57.91775268 55.6613251 57.14389702 58.53284212 55.83639512 55.26675248 54.84125345 59.06922936 54.25737137 56.02079834 57.74857408 60.43868112 56.82927753 43.30960558] | Distributed drag force
rotorse.wt_class.V_mean | m/s | [7.5]
rotorse.wt_class.V_extreme1 | m/s | [30.]
rotorse.wt_class.V_extreme50 | m/s | [52.5]
rotorse.re.precomp.z | m | [ 3. 6.44228216 9.88456432 13.32684647 16.76912863 20.21141079 23.65369295 27.09597511 30.53825726 33.98053942 37.42282158 40.86510374 44.3073859 47.74966806 51.19195021 54.63423237 58.07651453 61.51879669 64.96107885 68.403361 71.84564316 75.28792532 78.73020748 82.17248964 85.61477179 89.05705395 92.49933611 95.94161827 99.38390043 102.82618259] | locations of properties along beam
rotorse.re.Tw_iner | m | [ 30.55249987 -42.24881511 32.50498307 29.76133712 26.36913875 22.61071219 18.55820296 13.93085675 10.95374482 10.28229955 9.87239841 9.54607629 9.31111085 8.90207454 8.0998679 7.09179452 6.54963211 6.27701524 5.46197844 4.64480928 4.0288605 3.03694638 1.7519416 0.26016316 -1.07366033 -2.11476595 -2.960065 -3.65414168 -3.99205904 -4.58152848] | Orientation of the section principal inertia axes with respect the blade reference plane
rotorse.re.x_tc | m | [-1.84547635e-02 -6.74582012e-03 8.37011860e-02 1.84106108e-01 1.90337237e-01 2.05554270e-01 1.77259708e-01 1.63871799e-01 1.38740022e-01 1.38106497e-01 1.30486415e-01 1.22864065e-01 1.16614847e-01 1.10174701e-01 1.02203971e-01 1.14635115e-01 9.04136539e-02 7.22102609e-02 6.29964252e-02 5.48339245e-02 4.48240993e-02 3.63642325e-02 2.54807638e-02 1.38725098e-02 5.05998219e-03 -2.62495676e-05 -2.41467853e-03 -4.13961325e-03 -1.04910070e-02 -6.83155102e-03] | X-coordinate of the tension-center offset with respect to the XR-YR axes
rotorse.re.y_tc | m | [-1.51443081e-04 8.29246322e-02 2.34621960e-01 2.65418140e-01 3.66499105e-01 4.63933648e-01 4.95692956e-01 4.78520221e-01 4.61948780e-01 4.52369994e-01 4.40162602e-01 4.23643484e-01 4.05945695e-01 3.90296325e-01 3.70955013e-01 3.50240709e-01 2.48419521e-01 1.48216426e-01 1.39304577e-01 1.31235526e-01 8.04463055e-02 8.48668617e-02 9.80150641e-02 9.05818697e-02 5.72533738e-02 5.99921030e-02 6.19896429e-02 6.85476831e-02 1.08465192e-01 5.91767893e-02] | Chordwise offset of the section tension-center with respect to the XR-YR axes
rotorse.re.x_sc | m | [-1.84547635e-02 -6.74582012e-03 8.37011860e-02 1.83902494e-01 1.90429749e-01 2.06181023e-01 1.78124987e-01 1.64562883e-01 1.39284150e-01 1.38631309e-01 1.30994610e-01 1.23346194e-01 1.17067869e-01 1.10403216e-01 1.02404225e-01 1.14802923e-01 9.05253048e-02 7.22793674e-02 6.30573795e-02 5.48871109e-02 4.48610194e-02 3.63954069e-02 2.55043393e-02 1.38857478e-02 5.06674052e-03 -2.56160034e-05 -2.41850667e-03 -4.14435849e-03 -1.04910070e-02 -6.83155102e-03] | X-coordinate of the shear-center offset with respect to the XR-YR axes
rotorse.re.y_sc | m | [-1.51443081e-04 8.29246322e-02 2.34621960e-01 2.53518139e-01 3.60259956e-01 4.62879167e-01 4.98124109e-01 4.82832193e-01 4.66849043e-01 4.56935487e-01 4.44318809e-01 4.27396383e-01 4.09347819e-01 3.91996070e-01 3.72540821e-01 3.51727190e-01 2.49413444e-01 1.48724660e-01 1.39799597e-01 1.31717702e-01 8.07115609e-02 8.51924325e-02 9.84485594e-02 9.10133044e-02 5.75335217e-02 6.02956677e-02 6.23113071e-02 6.88540412e-02 1.08465192e-01 5.91767893e-02] | Chordwise offset of the section shear-center with respect to the reference frame, XR-YR
rotorse.re.x_cg | m | [-0.01845476 -0.0066182 0.08038388 0.18175181 0.19223166 0.20848414 0.18220373 0.17284816 0.14912298 0.14916682 0.14166335 0.13374727 0.12783808 0.11933878 0.10942525 0.12080913 0.09662692 0.078482 0.06849014 0.05934327 0.048336 0.03889343 0.02680197 0.01415745 0.00448549 -0.00122512 -0.00399275 -0.00575978 -0.01069304 -0.00705765] | X-coordinate of the center-of-mass offset with respect to the XR-YR axes
rotorse.re.y_cg | m | [-1.51443081e-04 8.47026260e-02 2.11386344e-01 2.97302870e-01 3.89860999e-01 4.90150194e-01 5.38000749e-01 5.42233387e-01 5.41897400e-01 5.43332185e-01 5.36000406e-01 5.19557751e-01 4.94322782e-01 4.73838621e-01 4.46477342e-01 4.20093238e-01 3.20680420e-01 2.31076352e-01 2.13403187e-01 1.98886320e-01 1.47214873e-01 1.42669669e-01 1.42274669e-01 1.25623614e-01 9.02576754e-02 8.83779488e-02 8.54751963e-02 8.57119919e-02 1.10654308e-01 6.34714535e-02] | Chordwise offset of the section center of mass with respect to the XR-YR axes
rotorse.re.precomp.flap_iner | kg/m | [5.50177485e+03 4.67173665e+03 3.03872598e+03 1.84623243e+03 1.08025200e+03 7.07995779e+02 5.55776029e+02 4.47083752e+02 3.76592641e+02 3.31466571e+02 2.86779921e+02 2.42783082e+02 2.04029418e+02 1.69512640e+02 1.38898573e+02 1.11205935e+02 8.72928339e+01 6.77161367e+01 5.14280704e+01 3.80420880e+01 2.72144854e+01 1.86563503e+01 1.21622469e+01 7.36383977e+00 4.09276349e+00 1.99619442e+00 8.48909070e-01 2.98129265e-01 3.98379146e-02 8.91109373e-03] | Section flap inertia about the Y_G axis per unit length.
rotorse.re.precomp.edge_iner | kg/m | [5.50202989e+03 4.34886354e+03 3.88176911e+03 3.03789676e+03 2.39035725e+03 1.93631600e+03 1.62606002e+03 1.42674427e+03 1.32186928e+03 1.28226547e+03 1.20760069e+03 1.09996262e+03 9.82625421e+02 8.67853321e+02 7.51682760e+02 6.38808894e+02 4.54398462e+02 3.06880567e+02 2.48229958e+02 1.98361795e+02 1.33723438e+02 1.00080528e+02 7.11459073e+01 4.67477623e+01 2.80819112e+01 1.73383752e+01 9.11831484e+00 4.09790013e+00 1.01589764e+00 2.65429137e-01] | Section lag inertia about the X_G axis per unit length
rotorse.re.precomp.blade_mass | kg | [60191.18037059] | mass of one blade
rotorse.re.precomp.blade_moment_of_inertia | kg*m**2 | [99088408.43256488] | mass moment of inertia of blade about hub
rotorse.re.precomp.mass_all_blades | kg | [180573.54111176] | mass of all blades
rotorse.re.precomp.I_all_blades | kg*m**2 | [2.97265225e+08 1.48632613e+08 1.48632613e+08 0.00000000e+00 0.00000000e+00 0.00000000e+00] | mass moments of inertia of all blades in hub c.s. order:Ixx, Iyy, Izz, Ixy, Ixz, Iyz
rotorse.re.sc_ss_mats |  | [[0. 0. 0. 0. 0. 0. 0. 0. 0. 0.] [1. 0. 1. 0. 1. 0. 0. 0. 0. 0.] [1. 0. 1. 0. 1. 0. 0. 0. 0. 0.] [1. 0. 1. 0. 1. 0. 0. 0. 0. 0.] [1. 0. 1. 0. 1. 0. 0. 0. 0. 0.] [1. 0. 1. 0. 1. 0. 0. 0. 0. 0.] [1. 0. 1. 0. 1. 0. 0. 0. 0. 0.] [1. 0. 1. 0. 1. 0. 0. 0. 0. 0.] [1. 0. 1. 0. 1. 0. 0. 0. 0. 0.] [1. 0. 1. 0. 1. 0. 0. 0. 0. 0.] [1. 0. 1. 0. 1. 0. 0. 0. 0. 0.] [1. 0. 1. 0. 1. 0. 0. 0. 0. 0.] [1. 0. 1. 0. 1. 0. 0. 0. 0. 0.] [1. 0. 1. 0. 1. 0. 0. 0. 0. 0.] [1. 0. 1. 0. 1. 0. 0. 0. 0. 0.] [1. 0. 1. 0. 1. 0. 0. 0. 0. 0.] [1. 0. 1. 0. 1. 0. 0. 0. 0. 0.] [1. 0. 1. 0. 1. 0. 0. 0. 0. 0.] [1. 0. 1. 0. 1. 0. 0. 0. 0. 0.] [1. 0. 1. 0. 1. 0. 0. 0. 0. 0.] [1. 0. 1. 0. 1. 0. 0. 0. 0. 0.] [1. 0. 1. 0. 1. 0. 0. 0. 0. 0.] [1. 0. 1. 0. 1. 0. 0. 0. 0. 0.] [1. 0. 1. 0. 1. 0. 0. 0. 0. 0.] [1. 0. 1. 0. 1. 0. 0. 0. 0. 0.] [1. 0. 1. 0. 1. 0. 0. 0. 0. 0.] [1. 0. 1. 0. 1. 0. 0. 0. 0. 0.] [1. 0. 1. 0. 1. 0. 0. 0. 0. 0.] [0. 0. 0. 0. 0. 0. 0. 0. 0. 0.] [0. 0. 0. 0. 0. 0. 0. 0. 0. 0.]] | spar cap, suction side, boolean of materials in each composite layer spanwise, passed as floats for differentiablity, used for Fatigue Analysis
rotorse.re.sc_ps_mats |  | [[0. 0. 0. 0. 0. 0. 0. 0. 0. 0.] [1. 0. 1. 0. 1. 0. 0. 0. 0. 0.] [1. 0. 1. 0. 1. 0. 0. 0. 0. 0.] [1. 0. 1. 0. 1. 0. 0. 0. 0. 0.] [1. 0. 1. 0. 1. 0. 0. 0. 0. 0.] [1. 0. 1. 0. 1. 0. 0. 0. 0. 0.] [1. 0. 1. 0. 1. 0. 0. 0. 0. 0.] [1. 0. 1. 0. 1. 0. 0. 0. 0. 0.] [1. 0. 1. 0. 1. 0. 0. 0. 0. 0.] [1. 0. 1. 0. 1. 0. 0. 0. 0. 0.] [1. 0. 1. 0. 1. 0. 0. 0. 0. 0.] [1. 0. 1. 0. 1. 0. 0. 0. 0. 0.] [1. 0. 1. 0. 1. 0. 0. 0. 0. 0.] [1. 0. 1. 0. 1. 0. 0. 0. 0. 0.] [1. 0. 1. 0. 1. 0. 0. 0. 0. 0.] [1. 0. 1. 0. 1. 0. 0. 0. 0. 0.] [1. 0. 1. 0. 1. 0. 0. 0. 0. 0.] [1. 0. 1. 0. 1. 0. 0. 0. 0. 0.] [1. 0. 1. 0. 1. 0. 0. 0. 0. 0.] [1. 0. 1. 0. 1. 0. 0. 0. 0. 0.] [1. 0. 1. 0. 1. 0. 0. 0. 0. 0.] [1. 0. 1. 0. 1. 0. 0. 0. 0. 0.] [1. 0. 1. 0. 1. 0. 0. 0. 0. 0.] [1. 0. 1. 0. 1. 0. 0. 0. 0. 0.] [1. 0. 1. 0. 1. 0. 0. 0. 0. 0.] [1. 0. 1. 0. 1. 0. 0. 0. 0. 0.] [1. 0. 1. 0. 1. 0. 0. 0. 0. 0.] [1. 0. 1. 0. 1. 0. 0. 0. 0. 0.] [0. 0. 0. 0. 0. 0. 0. 0. 0. 0.] [0. 0. 0. 0. 0. 0. 0. 0. 0. 0.]] | spar cap, pressure side, boolean of materials in each composite layer spanwise, passed as floats for differentiablity, used for Fatigue Analysis
rotorse.re.te_ss_mats |  | [[0. 0. 0. 0. 0. 0. 0. 0. 0. 0.] [0. 0. 0. 0. 0. 0. 0. 0. 0. 0.] [1. 0. 1. 0. 1. 0. 0. 0. 0. 0.] [1. 0. 1. 0. 1. 0. 0. 0. 0. 0.] [1. 0. 1. 0. 1. 0. 0. 0. 0. 0.] [1. 0. 1. 0. 1. 0. 0. 0. 0. 0.] [1. 0. 1. 0. 1. 0. 0. 0. 0. 0.] [1. 0. 1. 0. 1. 0. 0. 0. 0. 0.] [1. 0. 1. 0. 1. 0. 0. 0. 0. 0.] [1. 0. 1. 0. 1. 0. 0. 0. 0. 0.] [1. 0. 1. 0. 1. 0. 0. 0. 0. 0.] [1. 0. 1. 0. 1. 0. 0. 0. 0. 0.] [1. 0. 1. 0. 1. 0. 0. 0. 0. 0.] [1. 0. 1. 0. 1. 0. 0. 0. 0. 0.] [1. 0. 1. 0. 1. 0. 0. 0. 0. 0.] [1. 0. 1. 0. 1. 0. 0. 0. 0. 0.] [1. 0. 1. 0. 1. 0. 0. 0. 0. 0.] [1. 0. 1. 0. 1. 0. 0. 0. 0. 0.] [1. 0. 1. 0. 1. 0. 0. 0. 0. 0.] [1. 0. 1. 0. 1. 0. 0. 0. 0. 0.] [1. 0. 1. 0. 1. 0. 0. 0. 0. 0.] [1. 0. 1. 0. 1. 0. 0. 0. 0. 0.] [1. 0. 1. 0. 1. 0. 0. 0. 0. 0.] [1. 0. 1. 0. 1. 0. 0. 0. 0. 0.] [1. 0. 1. 0. 1. 0. 0. 0. 0. 0.] [1. 0. 1. 0. 1. 0. 0. 0. 0. 0.] [1. 0. 1. 0. 1. 0. 0. 0. 0. 0.] [1. 0. 1. 0. 1. 0. 0. 0. 0. 0.] [0. 0. 0. 0. 0. 0. 0. 0. 0. 0.] [0. 0. 0. 0. 0. 0. 0. 0. 0. 0.]] | trailing edge reinforcement, suction side, boolean of materials in each composite layer spanwise, passed as floats for differentiablity, used for Fatigue Analysis
rotorse.re.te_ps_mats |  | [[0. 0. 0. 0. 0. 0. 0. 0. 0. 0.] [0. 0. 0. 0. 0. 0. 0. 0. 0. 0.] [1. 0. 1. 0. 1. 0. 0. 0. 0. 0.] [1. 0. 1. 0. 1. 0. 0. 0. 0. 0.] [1. 0. 1. 0. 1. 0. 0. 0. 0. 0.] [1. 0. 1. 0. 1. 0. 0. 0. 0. 0.] [1. 0. 1. 0. 1. 0. 0. 0. 0. 0.] [1. 0. 1. 0. 1. 0. 0. 0. 0. 0.] [1. 0. 1. 0. 1. 0. 0. 0. 0. 0.] [1. 0. 1. 0. 1. 0. 0. 0. 0. 0.] [1. 0. 1. 0. 1. 0. 0. 0. 0. 0.] [1. 0. 1. 0. 1. 0. 0. 0. 0. 0.] [1. 0. 1. 0. 1. 0. 0. 0. 0. 0.] [1. 0. 1. 0. 1. 0. 0. 0. 0. 0.] [1. 0. 1. 0. 1. 0. 0. 0. 0. 0.] [1. 0. 1. 0. 1. 0. 0. 0. 0. 0.] [1. 0. 1. 0. 1. 0. 0. 0. 0. 0.] [1. 0. 1. 0. 1. 0. 0. 0. 0. 0.] [1. 0. 1. 0. 1. 0. 0. 0. 0. 0.] [1. 0. 1. 0. 1. 0. 0. 0. 0. 0.] [1. 0. 1. 0. 1. 0. 0. 0. 0. 0.] [1. 0. 1. 0. 1. 0. 0. 0. 0. 0.] [1. 0. 1. 0. 1. 0. 0. 0. 0. 0.] [1. 0. 1. 0. 1. 0. 0. 0. 0. 0.] [1. 0. 1. 0. 1. 0. 0. 0. 0. 0.] [1. 0. 1. 0. 1. 0. 0. 0. 0. 0.] [1. 0. 1. 0. 1. 0. 0. 0. 0. 0.] [1. 0. 1. 0. 1. 0. 0. 0. 0. 0.] [0. 0. 0. 0. 0. 0. 0. 0. 0. 0.] [0. 0. 0. 0. 0. 0. 0. 0. 0. 0.]] | trailing edge reinforcement, pressure side, boolean of materials in each composite layer spanwise, passed as floats for differentiablity, used for Fatigue Analysis
rotorse.rp.powercurve.pitch | deg | [ 0.00000000e+00 0.00000000e+00 0.00000000e+00 0.00000000e+00 0.00000000e+00 0.00000000e+00 0.00000000e+00 0.00000000e+00 -3.12051919e-01 1.36609474e-17 4.26792186e+00 6.82564651e+00 9.20676956e+00 1.15552688e+01 1.39063028e+01 1.62609064e+01 1.86042785e+01 2.09140434e+01 2.31655149e+01 2.53339774e+01] | rotor pitch schedule
rotorse.rp.powercurve.P_aero | W | [ 588582.01680976 1303756.58924247 2191066.49511389 3074145.65913433 3764949.21344365 4112895.74063728 4185086.09282846 4712327.41508222 5797696.90249902 5834922.05783813 5834924.59333536 5834926.24384503 5834922.03082542 5834855.44150994 5834955.36639737 5834942.5927113 5834930.9416822 5835106.97196145 5834940.71615642 5834991.98812793] | rotor mechanical power
rotorse.rp.powercurve.T | N | [ 246911.12932122 419566.06135086 593070.57686955 743279.74986468 850828.616019 902473.53208235 913003.13955608 988157.82002476 1110088.8514194 1090049.93001581 812420.37208339 684922.96772469 590496.29120414 516356.6098087 457229.94640174 409895.2886102 372051.05582586 341923.12637679 318036.9133682 299252.93758652] | rotor aerodynamic thrust
rotorse.rp.powercurve.Q | N*m | [1440991.47445231 2448618.33096868 3461203.41908818 4337835.17831894 4965498.25548129 5266901.77645941 5328353.33856874 5766961.57027657 7013588.70907652 7058620.71636676 7058623.78360795 7058625.78026218 7058620.68368896 7058540.12927588 7058661.01039022 7058645.55780933 7058631.4633288 7058844.41064214 7058643.28770374 7058705.31242262] | rotor aerodynamic torque
rotorse.rp.powercurve.M | N*m | [ 5618517.19577776 9547318.24744008 13495451.75874341 16913494.61390668 19360792.77958931 20535984.23318703 20775587.7732079 22485749.10014897 25074041.95466907 24607796.66913636 17964606.67323175 14655441.80732176 12032578.44097742 9814076.12735358 7890762.26875178 6200567.80111209 4702810.17894857 3369601.30643175 2179675.58612195 1119008.50811511] | blade root moment
rotorse.rp.powercurve.Cp |  | [0.3856167 0.38826884 0.38964704 0.39043058 0.39085655 0.39103712 0.39107184 0.39129798 0.39150958 0.39094395 0.29922903 0.21693949 0.15317918 0.10705093 0.074942 0.05299033 0.0380531 0.02784821 0.02080814 0.01589191] | rotor electrical power coefficient
rotorse.rp.powercurve.Cp_aero |  | [0.45671786 0.45671786 0.45671786 0.45671786 0.45671786 0.45671786 0.45671786 0.45671786 0.45688557 0.45622548 0.3491956 0.25316499 0.17875771 0.12492676 0.08745614 0.06183889 0.04440737 0.03249843 0.02428278 0.01854561] | rotor aerodynamic power coefficient
rotorse.rp.powercurve.Ct_aero |  | [0.76637559 0.76637559 0.76637559 0.76637559 0.76637559 0.76637559 0.76637559 0.76637559 0.75000822 0.73262719 0.45688841 0.31085718 0.21250899 0.14634357 0.10216689 0.07269368 0.05291219 0.03948916 0.03024539 0.02377822] | rotor aerodynamic thrust coefficient
rotorse.rp.powercurve.Cq_aero |  | [0.04372209 0.04372209 0.04372209 0.04372209 0.04372209 0.04372209 0.04372209 0.04372209 0.04632197 0.04637618 0.03880501 0.03131683 0.02483239 0.01955588 0.01541829 0.01223724 0.00981324 0.00796932 0.00656208 0.00548283] | rotor aerodynamic torque coefficient
rotorse.rp.powercurve.Cm_aero |  | [0.17047519 0.17047519 0.17047519 0.17047519 0.17047519 0.17047519 0.17047519 0.17047519 0.16560411 0.16167685 0.09876101 0.06502144 0.04233088 0.02719016 0.01723586 0.01074963 0.00653806 0.00380423 0.00202634 0.00086919] | rotor aerodynamic moment coefficient
rotorse.rp.powercurve.V_R25 | m/s | [8.0952381] | region 2.5 transition wind speed
rotorse.rp.powercurve.rated_V | m/s | [8.5959161] | rated wind speed
rotorse.rp.powercurve.rated_Omega | rpm | [7.89380865] | rotor rotation speed at rated
rotorse.rp.powercurve.rated_pitch | deg | [1.36609474e-17] | pitch setting at rated
rotorse.rp.powercurve.rated_T | N | [1090049.93001581] | rotor aerodynamic thrust at rated
rotorse.rp.powercurve.rated_Q | N*m | [7058620.71636676] | rotor aerodynamic torque at rated
rotorse.rp.powercurve.rated_mech | W | [5834922.05783813] | Mechanical shaft power at rated
rotorse.rp.powercurve.ax_induct_regII |  | [0.1072547 0.05297866 0.0576917 0.06889566 0.13000553 0.1627651 0.15606148 0.27365198 0.33337996 0.34692611 0.34457432 0.33487015 0.32332829 0.3114845 0.3083333 0.31018945 0.31275152 0.31124268 0.30456371 0.29642478 0.2889977 0.2842344 0.28764479 0.29068006 0.28280098 0.26653637 0.24972921 0.23118673 0.22927755 0.26681997] | rotor axial induction at cut-in wind speed along blade span
rotorse.rp.powercurve.tang_induct_regII |  | [-0.1072547 -0.04930767 -0.0102713 0.00382574 0.02678666 0.02849223 0.02095754 0.02589456 0.02317391 0.01922004 0.01588818 0.01322009 0.01110243 0.00940538 0.00818257 0.00723812 0.00645844 0.00580975 0.00517873 0.00462563 0.00417857 0.00379802 0.00352527 0.00325921 0.0029904 0.00266713 0.00236458 0.00206109 0.00187944 0.00193327] | rotor tangential induction at cut-in wind speed along blade span
rotorse.rp.powercurve.aoa_regII | deg | [47.93351435 38.1381706 26.50556449 19.12437763 12.89607532 10.27133208 10.42186242 8.34154355 7.18038064 5.92222393 5.04223691 4.40153657 3.87960686 3.50014371 3.37133435 3.42584767 3.55209922 3.64900568 3.75596463 3.89982715 4.11218562 4.43831807 4.97537069 5.70308908 6.5336776 7.28157167 7.92086945 8.52749684 8.97790881 9.17579233] | angle of attack distribution along blade span at cut-in wind speed
rotorse.rp.powercurve.L_D |  | [-2.02202841e-18 3.41235983e-02 7.32240729e-01 1.69526592e+00 7.27757222e+00 2.12905044e+01 2.85707518e+01 8.41117152e+01 1.11634823e+02 1.11469348e+02 1.08309716e+02 1.06528475e+02 1.04170378e+02 1.00767788e+02 1.02092227e+02 1.02883246e+02 1.03560075e+02 1.14540400e+02 1.17079381e+02 1.19175949e+02 1.29964907e+02 1.36821286e+02 1.45617066e+02 1.41987563e+02 1.57452065e+02 1.49889674e+02 1.38186557e+02 1.17220273e+02 1.01058083e+02 8.94920384e+01] | Lift over drag distribution along blade span at cut-in wind speed
rotorse.rp.powercurve.Cp_regII |  | [0.45671786] | power coefficient at cut-in wind speed
rotorse.rp.powercurve.cl_regII |  | [-1.01101421e-18 1.71523068e-02 3.15260575e-01 4.91740160e-01 9.19956500e-01 9.75170503e-01 8.20503150e-01 1.09488254e+00 1.10606812e+00 1.04691697e+00 9.92725117e-01 9.47076144e-01 9.07513119e-01 8.72250508e-01 8.60314414e-01 8.64963211e-01 8.77254489e-01 8.88581741e-01 8.98578054e-01 9.13391716e-01 9.37170601e-01 9.74754929e-01 1.04058294e+00 1.12180526e+00 1.19567904e+00 1.26289111e+00 1.33558618e+00 1.38686439e+00 1.42477165e+00 1.44538844e+00] | lift coefficient distribution along blade span at cut-in wind speed
rotorse.rp.powercurve.cd_regII |  | [0.5 0.50265235 0.43054226 0.29006668 0.12640981 0.04580307 0.02871829 0.013017 0.00990791 0.00939197 0.00916561 0.00889036 0.00871182 0.00865605 0.00842684 0.00840723 0.00847097 0.0077578 0.00767495 0.00766423 0.00721095 0.00712429 0.00714602 0.00790073 0.00759392 0.00842547 0.00966509 0.01183127 0.01409854 0.01615103] | drag coefficient distribution along blade span at cut-in wind speed
rotorse.rp.powercurve.rated_efficiency |  | [0.8569095] | Efficiency at rated conditions
rotorse.rp.powercurve.V_spline | m/s | [ 4. 4.10552764 4.21105528 4.31658291 4.42211055 4.52763819 4.63316583 4.73869347 4.84422111 4.94974874 5.05527638 5.16080402 5.26633166 5.3718593 5.47738693 5.58291457 5.68844221 5.79396985 5.89949749 6.00502513 6.11055276 6.2160804 6.32160804 6.42713568 6.53266332 6.63819095 6.74371859 6.84924623 6.95477387 7.06030151 7.16582915 7.27135678 7.37688442 7.48241206 7.5879397 7.69346734 7.79899497 7.90452261 8.01005025 8.11557789 8.22110553 8.32663317 8.4321608 8.53768844 8.64321608 8.74874372 8.85427136 8.95979899 9.06532663 9.17085427 9.27638191 9.38190955 9.48743719 9.59296482 9.69849246 9.8040201 9.90954774 10.01507538 10.12060302 10.22613065 10.33165829 10.43718593 10.54271357 10.64824121 10.75376884 10.85929648 10.96482412 11.07035176 11.1758794 11.28140704 11.38693467 11.49246231 11.59798995 11.70351759 11.80904523 11.91457286 12.0201005 12.12562814 12.23115578 12.33668342 12.44221106 12.54773869 12.65326633 12.75879397 12.86432161 12.96984925 13.07537688 13.18090452 13.28643216 13.3919598 13.49748744 13.60301508 13.70854271 13.81407035 13.91959799 14.02512563 14.13065327 14.2361809 14.34170854 14.44723618 14.55276382 14.65829146 14.7638191 14.86934673 14.97487437 15.08040201 15.18592965 15.29145729 15.39698492 15.50251256 15.6080402 15.71356784 15.81909548 15.92462312 16.03015075 16.13567839 16.24120603 16.34673367 16.45226131 16.55778894 16.66331658 16.76884422 16.87437186 16.9798995 17.08542714 17.19095477 17.29648241 17.40201005 17.50753769 17.61306533 17.71859296 17.8241206 17.92964824 18.03517588 18.14070352 18.24623116 18.35175879 18.45728643 18.56281407 18.66834171 18.77386935 18.87939698 18.98492462 19.09045226 19.1959799 19.30150754 19.40703518 19.51256281 19.61809045 19.72361809 19.82914573 19.93467337 20.04020101 20.14572864 20.25125628 20.35678392 20.46231156 20.5678392 20.67336683 20.77889447 20.88442211 20.98994975 21.09547739 21.20100503 21.30653266 21.4120603 21.51758794 21.62311558 21.72864322 21.83417085 21.93969849 22.04522613 22.15075377 22.25628141 22.36180905 22.46733668 22.57286432 22.67839196 22.7839196 22.88944724 22.99497487 23.10050251 23.20603015 23.31155779 23.41708543 23.52261307 23.6281407 23.73366834 23.83919598 23.94472362 24.05025126 24.15577889 24.26130653 24.36683417 24.47236181 24.57788945 24.68341709 24.78894472 24.89447236 25. ] | wind vector
rotorse.rp.powercurve.P_spline | W | [ 496952.43669917 536100.07906495 578484.45875663 623924.53966372 672239.28567576 723247.66068228 776768.62857281 832621.15323686 890624.19856398 950596.72844368 1012357.7067655 1075726.09741895 1140913.61344595 1210103.2367154 1283392.29658476 1360459.28544495 1440982.69568689 1524641.01970151 1611112.74987973 1700076.37861248 1791210.39829068 1884240.47735026 1981169.24343675 2082832.46859538 2188724.09950928 2298338.08286159 2411168.36533544 2526708.89361398 2644497.34257754 2766710.82367986 2894032.26580936 3025399.18913526 3159749.11382675 3296987.80012746 3439814.41200238 3585969.53970395 3736727.24966626 3890558.28439695 4049595.05249616 4217803.87514791 4393508.19560457 4571558.7427878 4746806.24561928 4914101.43302068 5000000.37189395 5000001.02170759 5000001.46355091 5000001.7470051 5000001.92165131 5000002.03707069 5000002.14284441 5000002.28855363 5000002.48485453 5000002.6836875 5000002.87910616 5000003.06608235 5000003.23958791 5000003.39459467 5000003.52607448 5000003.62899916 5000003.69834056 5000003.72907052 5000003.71297887 5000003.64175616 5000003.51718193 5000003.34134829 5000003.11634735 5000002.84427123 5000002.52721203 5000002.16726188 5000001.76651288 5000001.32705714 5000000.85098679 5000000.34039393 4999999.54090437 4999997.44406162 4999994.14349859 4999989.86612244 4999984.83884032 4999979.28855939 4999973.4421868 4999967.52662972 4999961.7687953 4999956.3955907 4999951.63392307 4999947.71069958 4999944.85282737 4999943.28721361 4999943.27695944 4999945.12479957 4999948.64255324 4999953.57134992 4999959.65231904 4999966.62659008 4999974.23529248 4999982.2195557 4999990.32050919 4999998.27928242 5000005.83700483 5000012.73480587 5000018.71381502 5000023.51516171 5000026.87997541 5000028.54938557 5000028.65570127 5000028.49287689 5000028.20037471 5000027.79187143 5000027.2810437 5000026.68156821 5000026.00712164 5000025.27138064 5000024.48802191 5000023.67072211 5000022.83315792 5000021.98900602 5000021.15194307 5000020.33564576 5000019.55379076 5000018.82005475 5000018.14811439 5000017.5443172 5000016.92413446 5000016.26658477 5000015.58036125 5000014.874157 5000014.15666516 5000013.43657882 5000012.72259112 5000012.02339517 5000011.34768408 5000010.70415098 5000010.10148897 5000009.54839118 5000009.05355073 5000008.62566072 5000008.27341429 5000008.00550454 5000007.83062459 5000007.75746756 5000008.54999009 5000011.50240229 5000016.4027443 5000023.0040191 5000031.05922966 5000040.32137895 5000050.54346993 5000061.47850558 5000072.87948886 5000084.49942274 5000096.0913102 5000107.40815421 5000118.20295772 5000128.22872372 5000137.23845517 5000144.98515504 5000151.2218263 5000155.70147193 5000158.17709488 5000158.4285316 5000156.6055186 5000152.95251043 5000147.68178753 5000141.00563034 5000133.13631931 5000124.28613486 5000114.66735745 5000104.4922675 5000093.97314545 5000083.32227175 5000072.75192683 5000062.47439113 5000052.70194508 5000043.64686914 5000035.52144373 5000028.5379493 5000022.90866628 5000018.84587511 5000016.56185624 5000016.13184844 5000016.14462857 5000016.19981552 5000016.32865694 5000016.56240045 5000016.93229368 5000017.46958428 5000018.20551988 5000019.17134811 5000020.3983166 5000021.91767299 5000023.76066491 5000025.95853999 5000028.54254588 5000031.5439302 5000034.99394059 5000038.92382467 5000043.3648301 5000048.34820449 5000053.90519548 5000060.06705071] | rotor electrical power
rotorse.rp.powercurve.Omega_spline | rpm | [3.90047016 4.00337201 4.10627386 4.20917571 4.31207756 4.41497941 4.51788126 4.62078311 4.72368496 4.82658682 4.92948867 5.03239052 5.13529237 5.23819422 5.34109607 5.44399792 5.54689977 5.64980162 5.75270347 5.85560532 5.95850718 6.06140903 6.16431088 6.26721273 6.37011458 6.47301643 6.57591828 6.67882013 6.78172198 6.88462383 6.98752568 7.09042754 7.19332939 7.29623124 7.39913309 7.50204129 7.62144722 7.73906059 7.80530079 7.83374673 7.85729114 7.87542278 7.88763042 7.89340282 7.89380865 7.89380865 7.89380865 7.89380865 7.89380865 7.89380865 7.89380865 7.89380865 7.89380865 7.89380865 7.89380865 7.89380865 7.89380865 7.89380865 7.89380865 7.89380865 7.89380865 7.89380865 7.89380865 7.89380865 7.89380865 7.89380865 7.89380865 7.89380865 7.89380865 7.89380865 7.89380865 7.89380865 7.89380865 7.89380865 7.89380865 7.89380865 7.89380865 7.89380865 7.89380865 7.89380865 7.89380865 7.89380865 7.89380865 7.89380865 7.89380865 7.89380865 7.89380865 7.89380865 7.89380865 7.89380865 7.89380865 7.89380865 7.89380865 7.89380865 7.89380865 7.89380865 7.89380865 7.89380865 7.89380865 7.89380865 7.89380865 7.89380865 7.89380865 7.89380865 7.89380865 7.89380865 7.89380865 7.89380865 7.89380865 7.89380865 7.89380865 7.89380865 7.89380865 7.89380865 7.89380865 7.89380865 7.89380865 7.89380865 7.89380865 7.89380865 7.89380865 7.89380865 7.89380865 7.89380865 7.89380865 7.89380865 7.89380865 7.89380865 7.89380865 7.89380865 7.89380865 7.89380865 7.89380865 7.89380865 7.89380865 7.89380865 7.89380865 7.89380865 7.89380865 7.89380865 7.89380865 7.89380865 7.89380865 7.89380865 7.89380865 7.89380865 7.89380865 7.89380865 7.89380865 7.89380865 7.89380865 7.89380865 7.89380865 7.89380865 7.89380865 7.89380865 7.89380865 7.89380865 7.89380865 7.89380865 7.89380865 7.89380865 7.89380865 7.89380865 7.89380865 7.89380865 7.89380865 7.89380865 7.89380865 7.89380865 7.89380865 7.89380865 7.89380865 7.89380865 7.89380865 7.89380865 7.89380865 7.89380865 7.89380865 7.89380865 7.89380865 7.89380865 7.89380865 7.89380865 7.89380865 7.89380865 7.89380865 7.89380865 7.89380865 7.89380865 7.89380865 7.89380865 7.89380865 7.89380865 7.89380865 7.89380865 7.89380865 7.89380865 7.89380865 7.89380865] | omega
rotorse.rp.gust.V_gust | m/s | [18.33493141] | gust wind speed
rotorse.rp.cdf.F | m/s | [0.20020685 0.209702 0.21932723 0.22907501 0.23893779 0.24890799 0.25897806 0.26914044 0.27938758 0.28971197 0.30010612 0.3105626 0.32107402 0.33163306 0.34223247 0.35286505 0.36352373 0.37420149 0.38489144 0.39558676 0.40628078 0.41696693 0.42763876 0.43828996 0.44891435 0.4595059 0.47005871 0.48056704 0.4910253 0.50142806 0.51177006 0.52204619 0.53225151 0.54238125 0.55243083 0.56239582 0.57227198 0.58205524 0.59174171 0.60132768 0.61080961 0.62018417 0.62944816 0.63859861 0.64763269 0.65654776 0.66534137 0.67401122 0.68255519 0.69097135 0.69925792 0.70741329 0.71543601 0.7233248 0.73107854 0.73869625 0.74617713 0.75352049 0.76072582 0.76779275 0.77472102 0.78151053 0.7881613 0.79467349 0.80104736 0.80728332 0.81338185 0.81934359 0.82516925 0.83085965 0.83641573 0.84183848 0.84712902 0.85228853 0.85731828 0.86221962 0.86699395 0.87164277 0.87616762 0.88057011 0.88485189 0.88901468 0.89306024 0.89699037 0.90080692 0.90451177 0.90810682 0.91159401 0.91497532 0.91825273 0.92142824 0.92450388 0.92748168 0.93036368 0.93315194 0.93584852 0.93845545 0.94097481 0.94340863 0.94575898 0.94802787 0.95021734 0.95232939 0.95436604 0.95632926 0.95822101 0.96004324 0.96179787 0.96348681 0.96511193 0.96667509 0.96817811 0.96962278 0.97101089 0.97234416 0.97362432 0.97485305 0.97603198 0.97716275 0.97824694 0.9792861 0.98028175 0.98123538 0.98214844 0.98302236 0.98385851 0.98465825 0.9854229 0.98615375 0.98685205 0.98751901 0.98815582 0.98876363 0.98934357 0.98989672 0.99042413 0.99092684 0.99140582 0.99186205 0.99229646 0.99270995 0.99310338 0.99347762 0.99383346 0.9941717 0.9944931 0.9947984 0.9950883 0.99536348 0.99562461 0.99587231 0.99610721 0.99632987 0.99654088 0.99674077 0.99693006 0.99710926 0.99727884 0.99743927 0.99759099 0.99773443 0.99786999 0.99799806 0.99811902 0.99823321 0.99834099 0.99844268 0.99853859 0.99862903 0.99871426 0.99879457 0.99887022 0.99894144 0.99900849 0.99907158 0.99913092 0.99918672 0.99923918 0.99928848 0.99933478 0.99937827 0.9994191 0.99945741 0.99949335 0.99952706 0.99955867 0.99958829 0.99961604 0.99964203 0.99966637 0.99968915 0.99971046 0.9997304 0.99974904 0.99976646 0.99978275 0.99979796 0.99981216 0.99982542 0.99983779] | magnitude of wind speed at each z location
rotorse.rp.AEP | kW*h | [24130373.07154267] | annual energy production
rotorse.stall_check.no_stall_constraint |  | [0. 0. 0. 0. 0. 0. 0. 0.62877632 0.67618823 0.62579259 0.5574367 0.49894008 0.46063315 0.4306792 0.42014618 0.42472602 0.43628009 0.44734083 0.46063627 0.47774956 0.5012313 0.53547389 0.58827903 0.66478231 0.77120241 0.88676695 0.9721733 1.08356802 1.21183516 1.3464636 ] | Constraint, ratio between angle of attack plus a margin and stall angle
rotorse.stall_check.stall_angle_along_span | deg | [1.00000000e-06 1.00000000e-06 1.00000000e-06 1.51153191e+00 1.00000000e-06 1.00000000e-06 1.00000000e-06 1.80347627e+01 1.50530109e+01 1.42547423e+01 1.44241041e+01 1.48310889e+01 1.49313940e+01 1.50887990e+01 1.51604913e+01 1.51253643e+01 1.50141790e+01 1.48595733e+01 1.46628767e+01 1.44387684e+01 1.41860131e+01 1.38878970e+01 1.35542122e+01 1.30890624e+01 1.23598754e+01 1.15925158e+01 1.12316987e+01 1.06368819e+01 9.88269474e+00 9.04152217e+00] | Stall angle along blade span
rotorse.rs.aero_gust.loads_r | m | [ 3. 6.44228216 9.88456432 13.32684647 16.76912863 20.21141079 23.65369295 27.09597511 30.53825726 33.98053942 37.42282158 40.86510374 44.3073859 47.74966806 51.19195021 54.63423237 58.07651453 61.51879669 64.96107885 68.403361 71.84564316 75.28792532 78.73020748 82.17248964 85.61477179 89.05705395 92.49933611 95.94161827 99.38390043 102.82618259]
rotorse.rs.aero_gust.loads_Px | N/m | [ 381.56353077 464.59472165 701.78186803 1061.96722769 1616.39435144 2319.88222 3044.88240455 4073.85584327 5222.48148621 6545.2888479 7548.86785523 8610.09078182 9751.87303487 10804.60052978 11665.75309639 12303.23412843 12732.62124782 13032.21627911 13211.8642618 13158.87837687 13063.49722096 12771.91928504 12269.60490436 11344.24241745 9711.48113989 8255.05732273 7164.74089795 5948.10267616 4584.4727437 2992.4742656 ]
rotorse.rs.aero_gust.loads_Py | N/m | [ 6.82862636e+01 1.18431170e+02 3.18742307e+00 -3.06785903e+02 -8.30695233e+02 -1.35532102e+03 -1.72041142e+03 -2.22204680e+03 -2.73128840e+03 -3.31674312e+03 -3.57603386e+03 -3.83225733e+03 -4.11806231e+03 -4.31339034e+03 -4.40620742e+03 -4.40116235e+03 -4.32704850e+03 -4.23701867e+03 -4.11120553e+03 -3.92371551e+03 -3.75228777e+03 -3.52447179e+03 -3.24776536e+03 -2.84449714e+03 -2.26326171e+03 -1.77460694e+03 -1.45499261e+03 -1.14493382e+03 -8.36771981e+02 -5.20358482e+02]
rotorse.rs.aero_gust.loads_Pz | N/m | [0. 0. 0. 0. 0. 0. 0. 0. 0. 0. 0. 0. 0. 0. 0. 0. 0. 0. 0. 0. 0. 0. 0. 0. 0. 0. 0. 0. 0. 0.]
rotorse.rs.curvature.s | m | [ 3. 6.44231308 9.88480095 13.32753727 16.77045417 20.21338609 23.65617296 27.09871828 30.54104326 33.98334716 37.42578825 40.86840019 44.31113763 47.75413947 51.19794527 54.64263624 58.08794456 61.53389751 64.98151006 68.43078435 71.88123164 75.33248559 78.78553779 82.24046358 85.69682364 89.15466923 92.61419463 96.07589711 99.53990137 103.00571165] | cumulative path length along blade
rotorse.rs.tot_loads_gust.Px_af | N/m | [ 1433.78596963 1601.44705484 1893.79388671 2312.44259733 2874.05008376 3589.92962829 4309.73598503 5377.02474624 6632.16895148 8169.31026118 9359.84456132 10581.35991729 11868.32824944 13057.43310482 14078.99150549 14813.42148952 15201.68669335 15486.00294354 15716.71366342 15655.2600127 15428.12752698 15001.34050109 14309.05181102 13122.35003605 11217.64348527 9443.12987542 8008.10336922 6487.41933522 4724.94993743 3084.36711345] | total distributed loads in airfoil x-direction
rotorse.rs.tot_loads_gust.Py_af | N/m | [ 594.58049267 666.86234839 590.93211803 329.34834665 -141.79359789 -635.2034149 -1057.04605973 -1622.47862853 -2151.05202747 -2613.61212884 -2768.95443385 -2918.1938244 -3091.47197529 -3197.31817799 -3287.95255589 -3360.10768944 -3404.81962939 -3416.21719448 -3379.01414288 -3294.48830941 -3245.23956972 -3171.91669037 -3109.64858642 -2938.3433911 -2533.91152231 -2138.12167346 -1862.1065274 -1549.48876595 -1181.4140536 -774.53203497] | total distributed loads in airfoil y-direction
rotorse.rs.tot_loads_gust.Pz_af | N/m | [-17495.46773117 -9910.89183545 -4575.37781995 -884.41731869 1695.17107005 3454.35925044 4819.53062681 6041.97623024 7340.45611688 8887.518556 10409.68073145 11786.46083609 12957.06640691 13710.82097047 14512.46711006 15133.56357399 14966.94390164 14642.88327109 14522.2172211 14225.28785325 13397.89972131 12531.49326245 11336.52618274 9894.32206461 8429.65682465 6665.77928202 4772.02629226 3117.29150538 1043.90549738 702.23801046] | total distributed loads in airfoil z-direction
rotorse.rs.frame.root_F | N | [-926351.70766054 -257234.29350529 745350.28176287] | Blade root forces in blade c.s.
rotorse.rs.frame.root_M | N*m | [ 12679798.87800149 -49884599.39986277 -0. ] | Blade root moment in blade c.s.
rotorse.rs.frame.flap_mode_shapes |  | [[-7.87313058e-02 2.30384332e+00 -2.48715562e+00 1.73994199e+00 -4.77898395e-01] [ 2.11093456e-01 -3.96301882e+00 8.37683226e+00 -8.20231540e+00 4.57740850e+00] [-2.17745410e+04 1.71005283e+05 -5.43398142e+05 7.39661235e+05 -3.52734072e+05] [-1.10104014e+05 9.75426053e+05 -2.83605603e+06 3.34897966e+06 -1.38776327e+06] [-1.81767144e+05 1.34263888e+06 -3.48284843e+06 3.80495461e+06 -1.49046461e+06]] | 6-degree polynomial coefficients of mode shapes in the flap direction (x^2..x^6, no linear or constant term)
rotorse.rs.frame.edge_mode_shapes |  | [[ 3.28907306e-01 4.19976835e+00 -9.39294877e+00 8.85176965e+00 -2.98749654e+00] [ 2.27445022e+02 2.22395828e+04 -6.16903661e+04 5.88780260e+04 -2.30735911e+04] [-2.60253459e+00 3.66662489e+01 -1.12322455e+02 1.22299754e+02 -4.30410142e+01] [-3.10677736e+01 1.88012162e+02 -3.96067208e+02 3.46922748e+02 -1.06799929e+02] [ 1.73285155e+00 -3.02491017e+01 1.16213481e+02 -1.61845248e+02 7.51480174e+01]] | 6-degree polynomial coefficients of mode shapes in the edge direction (x^2..x^6, no linear or constant term)
rotorse.rs.frame.all_mode_shapes |  | [[-7.87313058e-02 2.30384332e+00 -2.48715562e+00 1.73994199e+00 -4.77898395e-01] [ 3.28907306e-01 4.19976835e+00 -9.39294877e+00 8.85176965e+00 -2.98749654e+00] [ 2.11093456e-01 -3.96301882e+00 8.37683226e+00 -8.20231540e+00 4.57740850e+00] [ 2.27445022e+02 2.22395828e+04 -6.16903661e+04 5.88780260e+04 -2.30735911e+04] [-2.17745410e+04 1.71005283e+05 -5.43398142e+05 7.39661235e+05 -3.52734072e+05] [-2.60253459e+00 3.66662489e+01 -1.12322455e+02 1.22299754e+02 -4.30410142e+01] [-1.10104014e+05 9.75426053e+05 -2.83605603e+06 3.34897966e+06 -1.38776327e+06] [-3.10677736e+01 1.88012162e+02 -3.96067208e+02 3.46922748e+02 -1.06799929e+02] [-1.81767144e+05 1.34263888e+06 -3.48284843e+06 3.80495461e+06 -1.49046461e+06] [ 1.73285155e+00 -3.02491017e+01 1.16213481e+02 -1.61845248e+02 7.51480174e+01]] | 6-degree polynomial coefficients of mode shapes in the edge direction (x^2..x^6, no linear or constant term)
rotorse.rs.frame.flap_mode_freqs | Hz | [0.44420544 1.23727885 2.42865868 3.49797099 5.23314529] | Frequencies associated with mode shapes in the flap direction
rotorse.rs.frame.edge_mode_freqs | Hz | [0.68870318 2.02623942 4.59520711 7.09357144 7.77708687] | Frequencies associated with mode shapes in the edge direction
rotorse.rs.frame.freqs | Hz | [0.44420544 0.68870318 1.23727885 2.02623942 2.42865868 3.49797099 4.59520711 5.23314529 5.52883068 7.09357144] | ration of 2nd and 1st natural frequencies, should be ratio of edgewise to flapwise
rotorse.rs.frame.freq_distance |  | [1.55041591] | ration of 2nd and 1st natural frequencies, should be ratio of edgewise to flapwise
rotorse.rs.frame.dx | m | [-0.00000000e+00 3.87418186e-03 1.59490816e-02 3.80625521e-02 7.43848131e-02 1.31645556e-01 2.17319724e-01 3.37517013e-01 4.96521124e-01 6.96768046e-01 9.39160918e-01 1.22444875e+00 1.55378287e+00 1.92838485e+00 2.34948814e+00 2.81871607e+00 3.33826988e+00 3.91060333e+00 4.53813688e+00 5.22345979e+00 5.96962178e+00 6.78021961e+00 7.65969118e+00 8.61373971e+00 9.65006892e+00 1.07804386e+01 1.20227179e+01 1.33986712e+01 1.49560044e+01 1.67145066e+01] | deflection of blade section in airfoil x-direction
rotorse.rs.frame.dy | m | [ 0.00000000e+00 -1.09453559e-03 -4.85978335e-03 -1.29366131e-02 -2.84716138e-02 -5.57530047e-02 -9.80318923e-02 -1.55750006e-01 -2.27448896e-01 -3.11630855e-01 -4.07581223e-01 -5.15134961e-01 -6.34300832e-01 -7.65094030e-01 -9.07342707e-01 -1.06056766e+00 -1.22419179e+00 -1.39793528e+00 -1.58162842e+00 -1.77473849e+00 -1.97661406e+00 -2.18662835e+00 -2.40361995e+00 -2.62562651e+00 -2.85007590e+00 -3.07387267e+00 -3.29300793e+00 -3.50238912e+00 -3.69301123e+00 -3.85765995e+00] | deflection of blade section in airfoil y-direction
rotorse.rs.frame.dz | m | [-0.00000000e+00 -8.75736892e-05 -1.97778907e-04 -3.26864228e-04 -4.91114038e-04 -6.82502299e-04 -8.94879778e-04 -1.11995312e-03 -1.34828998e-03 -1.57037062e-03 -1.78115693e-03 -1.98077042e-03 -2.16988714e-03 -2.34923759e-03 -2.51890611e-03 -2.67840230e-03 -2.83034033e-03 -2.97742867e-03 -3.11677030e-03 -3.24514077e-03 -3.36341179e-03 -3.47182972e-03 -3.56957790e-03 -3.65650462e-03 -3.73167664e-03 -3.79522744e-03 -3.84817471e-03 -3.88937730e-03 -3.92433158e-03 -3.94834921e-03] | deflection of blade section in airfoil z-direction
rotorse.rs.frame.EI11 | N*m**2 | [8.08620177e+10 6.38544558e+10 4.48647984e+10 2.70357146e+10 1.65538013e+10 1.15574743e+10 9.64974091e+09 8.21160677e+09 7.15253798e+09 6.37571695e+09 5.56959781e+09 4.75815572e+09 4.04052995e+09 3.40915423e+09 2.81634461e+09 2.27108529e+09 1.79800003e+09 1.39997829e+09 1.06966040e+09 7.94593711e+08 5.70689316e+08 3.92048629e+08 2.56041685e+08 1.55455542e+08 8.62370201e+07 4.14605433e+07 1.72458256e+07 5.83765803e+06 5.03100980e+05 1.11499212e+05] | stiffness w.r.t principal axis 1
rotorse.rs.frame.EI22 | N*m**2 | [8.08657670e+10 7.10833041e+10 6.12257410e+10 4.87992331e+10 3.95304788e+10 3.25217421e+10 2.74510428e+10 2.41428005e+10 2.23585085e+10 2.17410445e+10 2.06130633e+10 1.89487579e+10 1.71781245e+10 1.54455869e+10 1.35496981e+10 1.16264152e+10 7.98844762e+09 4.98236462e+09 4.10809503e+09 3.33786368e+09 2.14507211e+09 1.62987807e+09 1.18030917e+09 7.85163034e+08 4.61088360e+08 2.87778316e+08 1.50963235e+08 6.73411127e+07 1.39264910e+07 3.71576924e+06] | stiffness w.r.t principal axis 2
rotorse.rs.frame.alpha | deg | [30.55251136 49.46879806 35.89273897 33.15535499 29.80060056 25.83590442 21.56168249 16.20450278 12.60088138 11.67111658 11.05022825 10.54945285 10.119805 9.6306911 8.68864532 7.5140241 7.0705182 7.16955014 6.03229886 4.99031876 4.45298939 3.2232995 1.74200467 0.08952198 -1.31077538 -2.31350247 -3.12065805 -3.78072462 -3.97385316 -4.51757858] | Angle between blade c.s. and principal axes
rotorse.rs.frame.M1 | N*m | [-3.63340844e+07 -3.39539391e+07 -3.08622888e+07 -3.32589551e+07 -3.24430102e+07 -3.14527044e+07 -3.01728724e+07 -2.84589652e+07 -2.61537251e+07 -2.35044868e+07 -2.08661604e+07 -1.83539264e+07 -1.59853207e+07 -1.37737319e+07 -1.17318777e+07 -9.86279333e+06 -8.16540201e+06 -6.64476914e+06 -5.30121689e+06 -4.13148292e+06 -3.13316986e+06 -2.29894089e+06 -1.61959824e+06 -1.08604806e+06 -6.84818004e+05 -3.95974701e+05 -1.98978727e+05 -7.73485759e+04 -1.59328666e+04 1.31582217e+01] | distribution along blade span of bending moment w.r.t principal axis 1
rotorse.rs.frame.M2 | N*m | [ 3.64566406e+07 3.41746567e+07 3.26178079e+07 2.50987874e+07 2.06734113e+07 1.60848498e+07 1.13921888e+07 6.79148241e+06 3.29153053e+06 1.79284710e+06 1.37162546e+06 1.09816063e+06 8.89783838e+05 7.02495248e+05 4.53744682e+05 1.59715000e+05 -3.07495964e+04 -7.90706540e+04 -1.29864588e+05 -1.92196984e+05 -2.00268762e+05 -1.94723183e+05 -1.90611987e+05 -1.73222141e+05 -1.39985272e+05 -9.68879193e+04 -5.55046406e+04 -2.40152337e+04 -5.43763531e+03 1.85570554e-01] | distribution along blade span of bending moment w.r.t principal axis 2
rotorse.rs.frame.F3 | N | [7.45350282e+05 7.92520480e+05 8.17453387e+05 8.26850463e+05 8.25455042e+05 8.16591976e+05 8.02351448e+05 7.83657268e+05 7.60624221e+05 7.32693595e+05 6.99480401e+05 6.61277722e+05 6.18690632e+05 5.72791449e+05 5.24215199e+05 4.73190211e+05 4.21383004e+05 3.70420326e+05 3.20223088e+05 2.70744591e+05 2.23201201e+05 1.78573070e+05 1.37492852e+05 1.00951578e+05 6.94134307e+04 4.34320617e+04 2.37459897e+04 1.01673643e+04 3.00535861e+03 4.11546353e-11] | axial resultant along blade span
rotorse.rs.strains.strainU_spar |  | [ 3.25751018e-04 -1.22795647e-03 -1.65757116e-03 -2.02826201e-03 -2.63489777e-03 -3.27744417e-03 -3.59187643e-03 -3.73202648e-03 -3.69030288e-03 -3.49364079e-03 -3.31123125e-03 -3.16335228e-03 -3.01520757e-03 -2.86877538e-03 -2.73727127e-03 -2.62350508e-03 -2.50699301e-03 -2.38196707e-03 -2.26389727e-03 -2.14698108e-03 -2.02459230e-03 -1.92535827e-03 -1.83159354e-03 -1.74628717e-03 -1.66995642e-03 -1.66177498e-03 -1.62086487e-03 -1.02642455e-03 3.22844716e-04 -1.31930933e-06] | strain in spar cap on upper surface at location xu,yu_strain with loads P_strain
rotorse.rs.strains.strainL_spar |  | [ 3.25751018e-04 1.10375898e-03 1.56974988e-03 1.98044290e-03 2.60166355e-03 3.08943480e-03 3.27107871e-03 3.38364221e-03 3.31939799e-03 3.12575281e-03 2.97910158e-03 2.86559303e-03 2.75157321e-03 2.63803622e-03 2.54151885e-03 2.45900239e-03 2.37071429e-03 2.27960343e-03 2.18608480e-03 2.08832005e-03 1.99129874e-03 1.89747574e-03 1.79932536e-03 1.72102076e-03 1.65728720e-03 1.63858975e-03 1.57591504e-03 9.51230602e-04 3.22844716e-04 -1.31930933e-06] | strain in spar cap on lower surface at location xl,yl_strain with loads P_strain
rotorse.rs.strains.strainU_te |  | [ 3.25751018e-04 -2.40313019e-04 -7.64468936e-04 -5.17346346e-04 -2.71154854e-04 3.50062614e-05 2.88735349e-04 4.09807366e-04 5.36438593e-04 6.15838038e-04 5.62770527e-04 5.05297275e-04 4.46510617e-04 3.85945424e-04 3.13031401e-04 2.51208231e-04 3.32741960e-04 4.79764641e-04 3.67292992e-04 2.92474412e-04 3.36989591e-04 2.47442803e-04 1.80620819e-04 1.42033885e-04 1.65320558e-04 1.22834880e-04 3.98737038e-05 -2.40610259e-04 3.22844716e-04 -1.31930933e-06] | strain in trailing-edge panels on upper surface at location xu,yu_te with loads P_te
rotorse.rs.strains.strainL_te |  | [ 3.25751018e-04 -2.40313019e-04 -5.98567963e-05 -5.71500915e-05 2.49252484e-04 6.52673822e-04 9.25712498e-04 9.91890414e-04 1.05275150e-03 1.09211710e-03 1.01699503e-03 9.43098494e-04 8.65034858e-04 7.82305717e-04 6.82221290e-04 5.96597098e-04 6.55056398e-04 7.83375523e-04 6.52908871e-04 5.61950900e-04 5.93077217e-04 4.93682656e-04 4.17534179e-04 3.68778468e-04 3.84379244e-04 3.72910242e-04 3.80359672e-04 4.24436148e-04 3.22844716e-04 -1.31930933e-06] | strain in trailing-edge panels on lower surface at location xl,yl_te with loads P_te
rotorse.rs.strains.axial_root_sparU_load2stress | m**2 | [ 0. 0. -0.07074377 0.06529336 0.00053692 0. ] | Linear conversion factors between loads [Fx-z; Mx-z] and axial stress in the upper spar cap at blade root
rotorse.rs.strains.axial_root_sparL_load2stress | m**2 | [ 0. 0. -0.07074377 0.06529336 0.00053692 0. ] | Linear conversion factors between loads [Fx-z; Mx-z] and axial stress in the lower spar cap at blade root
rotorse.rs.strains.axial_maxc_teU_load2stress | m**2 | [ 0. 0. -0.06255029 -0.102972 -0.00674697 0. ] | Linear conversion factors between loads [Fx-z; Mx-z] and axial stress in the upper trailing edge at blade max chord
rotorse.rs.strains.axial_maxc_teL_load2stress | m**2 | [ 0. 0. -0.06255029 -0.10502201 -0.02071796 0. ] | Linear conversion factors between loads [Fx-z; Mx-z] and axial stress in the lower trailing edge at blade max chord
rotorse.rs.tip_pos.tip_deflection | m | [16.0123414] | deflection at tip in yaw x-direction
rotorse.rs.aero_hub_loads.P | W | [31839781.14778564] | Rotor aerodynamic power
rotorse.rs.aero_hub_loads.Mb | N/m | [46715076.9467608] | Aerodynamic blade root flapwise moment
rotorse.rs.aero_hub_loads.Fhub | N | [2232920.80767116 39315.49342736 18590.26320267] | Aerodynamic forces at hub center in the hub c.s.
rotorse.rs.aero_hub_loads.Mhub | N*m | [38517213.52686122 2720137.09064266 4306156.29205623] | Aerodynamic moments at hub center in the hub c.s.
rotorse.rs.aero_hub_loads.CP |  | [0.25653887] | Rotor aerodynamic power coefficient
rotorse.rs.aero_hub_loads.CMb |  | [0.0674618] | Aerodynamic blade root flapwise moment coefficient
rotorse.rs.aero_hub_loads.CFhub |  | [0.32986461 0.00580799 0.0027463 ] | Aerodynamic force coefficients at hub center in the hub c.s.
rotorse.rs.aero_hub_loads.CMhub |  | [0.05562317 0.00392818 0.00621857] | Aerodynamic moment coefficients at hub center in the hub c.s.
rotorse.rs.constr.constr_max_strainU_spar |  | [8.14377544e-02 3.06989117e-01 4.14392791e-01 5.07065503e-01 6.58724443e-01 8.19361042e-01 8.97969106e-01 9.33006619e-01 9.22575721e-01 8.73410198e-01 8.27807813e-01 7.90838069e-01 7.53801892e-01 7.17193845e-01 6.84317817e-01 6.55876269e-01 6.26748252e-01 5.95491768e-01 5.65974316e-01 5.36745270e-01 5.06148074e-01 4.81339567e-01 4.57898385e-01 4.36571792e-01 4.17489105e-01 4.15443745e-01 4.05216219e-01 2.56606139e-01 8.07111790e-02 3.29827332e-04] | constraint for maximum strain in spar cap suction side
rotorse.rs.constr.constr_max_strainL_spar |  | [8.14377544e-02 2.75939745e-01 3.92437469e-01 4.95110724e-01 6.50415889e-01 7.72358700e-01 8.17769677e-01 8.45910554e-01 8.29849497e-01 7.81438203e-01 7.44775394e-01 7.16398258e-01 6.87893302e-01 6.59509056e-01 6.35379712e-01 6.14750599e-01 5.92678573e-01 5.69900857e-01 5.46521199e-01 5.22080012e-01 4.97824685e-01 4.74368936e-01 4.49831340e-01 4.30255189e-01 4.14321799e-01 4.09647436e-01 3.93978761e-01 2.37807651e-01 8.07111790e-02 3.29827332e-04] | constraint for maximum strain in spar cap pressure side
rotorse.rs.constr.constr_max_strainU_te |  | [0.08143775 0.06007825 0.19111723 0.12933659 0.06778871 0.00875157 0.07218384 0.10245184 0.13410965 0.15395951 0.14069263 0.12632432 0.11162765 0.09648636 0.07825785 0.06280206 0.08318549 0.11994116 0.09182325 0.0731186 0.0842474 0.0618607 0.0451552 0.03550847 0.04133014 0.03070872 0.00996843 0.06015256 0.08071118 0.00032983] | constraint for maximum strain in trailing edge suction side
rotorse.rs.constr.constr_max_strainL_te |  | [0.08143775 0.06007825 0.0149642 0.01428752 0.06231312 0.16316846 0.23142812 0.2479726 0.26318788 0.27302928 0.25424876 0.23577462 0.21625871 0.19557643 0.17055532 0.14914927 0.1637641 0.19584388 0.16322722 0.14048773 0.1482693 0.12342066 0.10438354 0.09219462 0.09609481 0.09322756 0.09508992 0.10610904 0.08071118 0.00032983] | constraint for maximum strain in trailing edge pressure side
rotorse.rs.constr.constr_flap_f_margin |  | [-0.00509446 -0.71886053 -1.79110238 -2.75348346 -4.31514033] | constraint on flap blade frequency such that ratio of 3P/f is above or below gamma with constraint <= 0
rotorse.rs.constr.constr_edge_f_margin |  | [-0.22514243 -1.42892505 -3.74099597 -5.98952386 -6.60468775] | constraint on edge blade frequency such that ratio of 3P/f is above or below gamma with constraint <= 0
rotorse.rs.brs.d_r | m | [5.55915771] | Root fastener circle diameter
rotorse.rs.brs.ratio |  | [1.24681833] | Ratio of recommended diameter over actual diameter. It can be constrained to be smaller than 1
rotorse.rc.sect_perimeter | m | [14.13639991 14.067995 13.37760306 12.65683147 12.19176426 11.99546994 12.03403266 12.04354255 11.97636387 11.74324397 11.32713751 10.82193256 10.3204676 9.84664642 9.32909514 8.78258922 8.23622112 7.70273625 7.16699449 6.62709706 6.0859217 5.54620008 5.01024358 4.47071984 3.92385304 3.36608658 2.79947412 2.22217058 1.63324194 1.03519409] | Perimeter of the section along the blade span
rotorse.rc.layer_volume | m**3 | [0.84450159 7.58008067 5.47107019 5.54156693 0.67120104 0.60851568 0.60851568 7.12396864 2.4689445 2.77944162 8.17560264 7.11974196 0.03835105 0.75533419 0.03835105 0.110785 2.075274 0.110785 ] | Volumes of each layer used in the blade, ignoring the scrap factor
rotorse.rc.mat_volume | m**3 | [ 0.84450159 0. 12.90086952 0.29827209 14.69982263 23.37856559 0. 0. 0. 0. ] | Volumes of each material used in the blade, ignoring the scrap factor. For laminates, this is the wet volume
rotorse.rc.mat_mass | kg | [ 1042.95945866 280.40222157 25027.68686107 578.64785917 28517.65590911 3039.21352649 0. 0. 0. 0. ] | Masses of each material used in the blade, ignoring the scrap factor. For laminates, this is the wet mass.
rotorse.rc.mat_cost | USD | [ 7540.59688612 2027.30806192 34870.51709055 1293.39647747 60768.13755081 39509.77584443 50086.45898505 0. 0. 0. ] | Costs of each material used in the blade, ignoring the scrap factor. For laminates, this is the cost of the dry fabric.
rotorse.rc.mat_cost_scrap | USD | [ 9425.74610765 2027.30806192 36614.04294507 1487.4059491 69883.35818344 47411.73101332 50086.45898505 0. 0. 0. ] | Same as mat_cost, now including the scrap factor.
rotorse.rc.total_labor_hours | h | [2168.21306537] | Total amount of labor hours per blade.
rotorse.rc.total_skin_mold_gating_ct | h | [23.99989914] | Total amount of gating cycle time per blade. This is the cycle time required in the main mold that cannot be parallelized unless the number of molds is increased.
rotorse.rc.total_non_gating_ct | h | [220.43505281] | Total amount of non-gating cycle time per blade. This cycle time can happen in parallel.
rotorse.rc.total_metallic_parts_cost | USD | [7659.72250862] | Cost of the metallic parts (bolts, nuts, lightining protection system), excluding the blade joint.
rotorse.rc.total_consumable_cost_w_waste | USD | [12373.38174269] | Cost of the consumables including the waste.
rotorse.rc.total_blade_mat_cost_w_waste | USD | [236969.15549685] | Total blade material costs including the waste per blade.
rotorse.rc.total_cost_labor | USD | [73246.10798765] | Total labor costs per blade.
rotorse.rc.total_cost_utility | USD | [2395.35253058] | Total utility costs per blade.
rotorse.rc.blade_variable_cost | USD | [312610.61601509] | Total blade variable costs per blade (material, labor, utility).
rotorse.rc.total_cost_equipment | USD | [13066.70674257] | Total equipment cost per blade.
rotorse.rc.total_cost_tooling | USD | [22267.47443424] | Total tooling cost per blade.
rotorse.rc.total_cost_building | USD | [1503.98319162] | Total builting cost per blade.
rotorse.rc.total_maintenance_cost | USD | [10594.25843646] | Total maintenance cost per blade.
rotorse.rc.total_labor_overhead | USD | [21973.8323963] | Total labor overhead cost per blade.
rotorse.rc.cost_capital | USD | [21512.0102317] | Cost of capital per blade.
rotorse.rc.blade_fixed_cost | USD | [90918.26543289] | Total blade fixed cost per blade (equipment, tooling, building, maintenance, labor, capital).
rotorse.rc.total_blade_cost | USD | [403528.88144797] | Total blade cost (variable and fixed)
drivese.hub_E | Pa | [1.18e+11]
drivese.hub_G | Pa | [4.76e+10]
drivese.hub_rho | kg/m**3 | [7200.]
drivese.hub_Xy | Pa | [2.65e+08]
drivese.hub_wohler_exp |  | [1.]
drivese.hub_wohler_A |  | [3.1e+08]
drivese.hub_mat_cost | USD/kg | [0.5]
drivese.spinner_rho | kg/m**3 | [1940.]
drivese.spinner_Xt | Pa | [15300000.]
drivese.spinner_mat_cost | USD/kg | [3.]
drivese.lss_Xt | Pa | [8.14e+08]
drivese.lss_wohler_exp |  | [1.]
drivese.lss_wohler_A |  | [8.14e+08]
drivese.lss_cost | USD/kg | [0.9]
drivese.hss_Xt | Pa | [8.14e+08]
drivese.hss_wohler_exp |  | [1.]
drivese.hss_wohler_A |  | [8.14e+08]
drivese.hss_cost | USD/kg | [0.9]
drivese.bedplate_mat_cost | USD/kg | [0.7]
drivese.constr_hub_diameter | m | [-0.23538291]
drivese.spinner.spinner_diameter | m | [7.5]
drivese.hub_system_cost | USD | [19258.75225346]
drivese.stage_ratios |  | [3.39483284 3.21828283 8.85631752]
drivese.D_gearbox | m | [2.3175]
drivese.L_lss | m | [3.1]
drivese.constr_length | m | [2.24070536]
drivese.bear1.mb_max_defl_ang | rad | [0.00872665]
drivese.bear1.mb_mass | kg | [1480.55356999]
drivese.bear1.mb_I | kg*m**2 | [134.02030141 70.60698288 70.60698288]
drivese.bear2.mb_max_defl_ang | rad | [0.078]
drivese.bear2.mb_mass | kg | [1349.62411874]
drivese.bear2.mb_I | kg*m**2 | [118.75932276 61.52201828 61.52201828]
drivese.hss_rpm | rpm | [ 9.676 49.36699606 89.05799213 128.74898819 168.43998425 208.13098031 247.82197638 287.51297244 327.2039685 366.89496456 406.58596063 446.27695669 485.96795275 525.65894881 565.34994488 605.04094094 644.731937 684.42293306 724.11392913 763.80492519]
drivese.generator_efficiency |  | [0.001 0.71546624 0.80434905 0.83842992 0.85644924 0.86759592 0.8751721 0.88065652 0.88481037 0.88806549 0.89068508 0.89283871 0.89464055 0.89617028 0.89748522 0.89862764 0.8996294 0.90051497 0.90130346 0.90201 ]
drivese.mean_bearing_mass | kg | [1415.08884437]
drivese.total_bedplate_mass | kg | [25251.10873675]
drivese.above_yaw_mass | kg | [204083.43800462]
drivese.above_yaw_cm | m | [ 0.10942118 -0.15393346 1.26935696]
drivese.nacelle_I | kg*m**2 | [ 915254.92873868 1311459.97215413 1884234.65975242 -3184.82682783 -27271.13100768 11590.52634756]
drivese.above_yaw_I | kg*m**2 | [ 890728.99691126 1287109.88874202 1883699.59961476 -3437.49592257 -25187.58608724 8659.40035057]
drivese.above_yaw_I_TT | kg*m**2 | [1224397.78509862 1618386.30594605 1890978.95067049 0. -53533.66132013 48536.59100423]
drivese.rotor_mass | kg | [229030.72132919]
drivese.rna_mass | kg | [450832.94537718]
drivese.rna_cm | m | [-5.93739452 -0.06968273 2.0868655 ]
drivese.rna_I_TT | kg*m**2 | [ 2.99285644e+08 1.84350318e+08 1.84220912e+08 -2.19370551e+01 -7.48355350e+06 4.82821069e+04]
drivese.torq_deflection | m | [0.00254984]
drivese.torq_rotation | rad | [3.20413384e-06]
drivese.lss_axial_stress | Pa | [[4.07962191e+06] [2.93547636e+08] [2.80103652e+08] [3.21178356e+08]]
drivese.lss_shear_stress | Pa | [[1.02733076e+09] [1.02822807e+09] [1.02831419e+09] [1.02519414e+09]]
drivese.constr_lss_vonmises |  | [[6.43883716] [6.53139871] [6.52419678] [6.52968991]]
drivese.lss_axial_load2stress | m**2 | [ 3.82436907 0. 0. 0. 53.02402191 53.02402191]
drivese.lss_shear_load2stress | m**2 | [ 0. 4.29987073 4.29987073 26.51201095 0. 0. ]
drivese.hss_axial_stress | Pa | [[7.39695825e+05] [2.05008379e-02]]
drivese.hss_shear_stress | Pa | [[87897526.49400063] [84869509.88318557]]
drivese.hss_bending_stress | Pa | [[0.] [0.]]
drivese.constr_hss_vonmises |  | [[0.55090636] [0.53192169]]
drivese.mb1_deflection | m | [0.00013524]
drivese.mb2_deflection | m | [8.97531412e-05]
drivese.bedplate_deflection | m | [0.00018982]
drivese.mb1_rotation | rad | [7.4077159e-05]
drivese.mb2_rotation | rad | [9.3188336e-05]
drivese.bedplate_rotation | rad | [8.79850737e-05]
drivese.base_F | N | [[ 2218745.57181452] [ 39315.31938702] [-2398360.6057131 ]]
drivese.base_M | N*m | [[15943325.74468399] [ 2091384.63250748] [ 1751694.7684388 ]]
drivese.bedplate_axial_stress | Pa | [[6.83585373e+04] [1.16117538e+06] [5.36681099e+05] [1.90972657e+06] [3.99288299e+06] [2.00777767e+07] [1.91754264e+07] [9.72726636e+06] [6.76132436e+06] [6.83642926e+04] [2.75372777e+00] [6.83544779e+04] [4.91786548e+05] [1.60920415e+06] [2.98224870e+06] [5.76024193e+06] [3.04563869e+07] [3.13816533e+07] [9.61208051e+06] [6.72292646e+06] [6.83616542e+04] [2.86750690e+00]]
drivese.bedplate_shear_stress | Pa | [[3.23383588e+05] [6.64969557e+05] [9.06242205e+05] [1.14877809e+06] [1.55125881e+06] [1.87226130e+07] [1.86856923e+07] [1.44745759e+07] [1.43128808e+07] [3.23375674e+05] [3.77576726e+00] [3.23364420e+05] [7.42976358e+06] [7.67130231e+06] [7.91382985e+06] [8.31569596e+06] [1.11131095e+07] [1.10766560e+07] [1.44745703e+07] [1.43128839e+07] [3.23384278e+05] [4.24445699e+00]]
drivese.bedplate_bending_stress | Pa | [[0.] [0.] [0.] [0.] [0.] [0.] [0.] [0.] [0.] [0.] [0.] [0.] [0.] [0.] [0.] [0.] [0.] [0.] [0.] [0.] [0.] [0.]]
drivese.constr_bedplate_vonmises |  | [[2.87043090e-03] [8.31975089e-03] [8.43860222e-03] [1.40294248e-02] [2.44821251e-02] [1.94020938e-01] [1.91364399e-01] [1.36796552e-01] [1.30715104e-01] [2.87036523e-03] [3.60967051e-08] [2.87026074e-03] [6.55104444e-02] [6.80847229e-02] [7.13589434e-02] [7.89106143e-02] [1.83278399e-01] [1.87106330e-01] [1.36585650e-01] [1.30663870e-01] [2.87043884e-03] [4.01414834e-08]]
drivese.constr_mb1_defl |  | [0.00848862]
drivese.constr_mb2_defl |  | [0.00119472]
drivese.drivetrain_spring_constant | N*m/rad | [2.80588565e+08]
drivese.drivetrain_damping_coefficient | N*m*s/rad | [5779958.42339307]
towerse.sigma_ult | Pa | [4.5e+08 4.5e+08 4.5e+08 4.5e+08 4.5e+08 4.5e+08 4.5e+08 4.5e+08 4.5e+08 4.5e+08]
towerse.wohler_exp |  | [1. 1. 1. 1. 1. 1. 1. 1. 1. 1.]
towerse.wohler_A |  | [4.5e+08 4.5e+08 4.5e+08 4.5e+08 4.5e+08 4.5e+08 4.5e+08 4.5e+08 4.5e+08 4.5e+08]
towerse.z_start | m | [0.]
towerse.height_constraint | m | [3.]
towerse.unit_cost_full | USD/kg | [0.7 0.7 0.7 0.7 0.7 0.7 0.7 0.7 0.7 0.7 0.7 0.7 0.7 0.7 0.7 0.7 0.7 0.7 0.7 0.7 0.7 0.7 0.7 0.7 0.7 0.7 0.7 0.7 0.7 0.7]
towerse.outfitting_full |  | [1.07 1.07 1.07 1.07 1.07 1.07 1.07 1.07 1.07 1.07 1.07 1.07 1.07 1.07 1.07 1.07 1.07 1.07 1.07 1.07 1.07 1.07 1.07 1.07 1.07 1.07 1.07 1.07 1.07 1.07]
towerse.sec_loc |  | [0. 0.11111111 0.22222222 0.33333333 0.44444444 0.55555556 0.66666667 0.77777778 0.88888889 1. ] | normalized sectional location
towerse.str_tw | deg | [0. 0. 0. 0. 0. 0. 0. 0. 0. 0.] | structural twist of section
towerse.tw_iner | deg | [0. 0. 0. 0. 0. 0. 0. 0. 0. 0.] | inertial twist of section
towerse.mass_den | kg/m | [9639.07703025 8622.61477518 7649.74157786 6795.5079111 5999.84470102 5206.69361172 4422.55525651 3685.97686814 3055.5302826 2692.2359476 ] | sectional mass per unit length
towerse.foreaft_iner | kg*m | [39710.23439816 35600.80256028 31650.34976672 28167.73699938 24912.21120626 21655.73456289 18425.24063248 15380.70281025 12534.33611371 10191.85070125] | sectional fore-aft intertia per unit length about the Y_G inertia axis
towerse.sideside_iner | kg*m | [39710.23439816 35600.80256028 31650.34976672 28167.73699938 24912.21120626 21655.73456289 18425.24063248 15380.70281025 12534.33611371 10191.85070125] | sectional side-side intertia per unit length about the Y_G inertia axis
towerse.foreaft_stff | N*m**2 | [1.01821114e+12 9.12841091e+11 8.11547430e+11 7.22249667e+11 6.38774646e+11 5.55275245e+11 4.72442067e+11 3.94376995e+11 3.21393234e+11 2.61329505e+11] | sectional fore-aft bending stiffness per unit length about the Y_E elastic axis
towerse.sideside_stff | N*m**2 | [1.01821114e+12 9.12841091e+11 8.11547430e+11 7.22249667e+11 6.38774646e+11 5.55275245e+11 4.72442067e+11 3.94376995e+11 3.21393234e+11 2.61329505e+11] | sectional side-side bending stiffness per unit length about the Y_E elastic axis
towerse.tor_stff | N*m**2 | [8.07441433e+11 7.23882985e+11 6.43557112e+11 5.72743986e+11 5.06548295e+11 4.40333269e+11 3.74646560e+11 3.12740957e+11 2.54864834e+11 2.07234298e+11] | sectional torsional stiffness
towerse.axial_stff | N | [2.30986749e+11 2.06628679e+11 1.83315159e+11 1.62844666e+11 1.43777731e+11 1.24770995e+11 1.05980236e+11 8.83291845e+10 7.32214302e+10 6.45155990e+10] | sectional axial stiffness
towerse.cg_offst | m | [0. 0. 0. 0. 0. 0. 0. 0. 0. 0.] | offset from the sectional center of mass
towerse.sc_offst | m | [0. 0. 0. 0. 0. 0. 0. 0. 0. 0.] | offset from the sectional shear center
towerse.tc_offst | m | [0. 0. 0. 0. 0. 0. 0. 0. 0. 0.] | offset from the sectional tension center
towerse.axial_load2stress | m**2 | [[0. 0. 0.86585053 0.58926875 0.58926875 0. ] [0. 0. 0.96791985 0.65728855 0.65728855 0. ] [0. 0. 1.09101725 0.73932832 0.73932832 0. ] [0. 0. 1.22816427 0.83073766 0.83073766 0. ] [0. 0. 1.391036 0.93929839 0.93929839 0. ] [0. 0. 1.60293665 1.0805452 1.0805452 0. ] [0. 0. 1.88714431 1.26999698 1.26999698 0. ] [0. 0. 2.26425729 1.52138692 1.52138692 0. ] [0. 0. 2.73144077 1.84988215 1.84988215 0. ] [0. 0. 3.10002547 2.1851949 2.1851949 0. ]]
towerse.shear_load2stress | m**2 | [[1.41927333 1.41927333 0. 0. 0. 0.29463437] [1.5874111 1.5874111 0. 0. 0. 0.32864428] [1.79017882 1.79017882 0. 0. 0. 0.36966416] [2.01608074 2.01608074 0. 0. 0. 0.41536883] [2.28434708 2.28434708 0. 0. 0. 0.4696492 ] [2.63336006 2.63336006 0. 0. 0. 0.5402726 ] [3.10145671 3.10145671 0. 0. 0. 0.63499849] [3.72255939 3.72255939 0. 0. 0. 0.76069346] [4.4918757 4.4918757 0. 0. 0. 0.92494108] [5.09835809 5.09835809 0. 0. 0. 1.09259745]]
towerse.cm.cost | USD | [2148240.64007701]
towerse.cm.mass | kg | [44018.45177146 44018.45177146 44018.45177146 39376.60747334 39376.60747334 39376.60747334 34933.81987221 34933.81987221 34933.81987221 31032.8194607 31032.8194607 31032.8194607 27399.29080134 27399.29080134 27399.29080134 23777.23416021 23777.23416021 23777.23416021 20196.33567141 20196.33567141 20196.33567141 16832.62769782 16832.62769782 16832.62769782 14039.30721715 13953.58829056 13867.86936398 12554.05235009 12294.54416071 12035.03597133]
towerse.cm.center_of_mass | m | [53.17313517]
towerse.cm.section_center_of_mass | m | [ 2.28333333 6.85 11.41666667 15.98333333 20.55 25.11666667 29.68333333 34.25 38.81666667 43.38333333 47.95 52.51666667 57.08333333 61.65 66.21666667 70.78333333 75.35 79.91666667 84.48333333 89.05 93.61666667 98.18333333 102.75 107.31666667 111.8810098 116.44766219 121.01431441 125.57546677 130.14196739 134.70846085]
towerse.cm.I_base | kg*m**2 | [3.33148093e+09 3.33148093e+09 6.98473441e+06 0.00000000e+00 0.00000000e+00 0.00000000e+00]
towerse.structural_cost | USD | [2148240.64007701]
towerse.structural_mass | kg | [791445.95807925]
towerse.tower_cost | USD | [2148240.64007701]
towerse.tower_section_center_of_mass | m | [ 2.28333333 6.85 11.41666667 15.98333333 20.55 25.11666667 29.68333333 34.25 38.81666667 43.38333333 47.95 52.51666667 57.08333333 61.65 66.21666667 70.78333333 75.35 79.91666667 84.48333333 89.05 93.61666667 98.18333333 102.75 107.31666667 111.8810098 116.44766219 121.01431441 125.57546677 130.14196739 134.70846085]
towerse.monopile_cost | USD | [0.]
towerse.constr_d_to_t |  | [ 96.91496253 108.45985024 122.38290531 137.89480143 156.31602724 180.282286 212.42626375 255.07753082 302.31821512 316.59090065]
towerse.constr_taper |  | [1. 1. 1. 1. 1. 1. 1. 1. 0.98179869 0.93880853]
towerse.slope |  | [1. 1. 1. 1. 1. 1. 1. 1. 0.98179869 0.93880853]
towerse.turbine_mass | kg | [1242278.90345643]
towerse.turb.turbine_center_of_mass | m | [-2.15472794e+00 -2.52884189e-02 8.54406387e+01]
towerse.turb.turbine_I_base | kg*m**2 | [ 1.27324896e+10 1.26334452e+10 2.07100893e+08 -1.86546785e+05 3.72850740e+08 4.51197924e+06]
towerse.wind.wind.U | m/s | [ 0. 9.24641848 10.6213457 11.51854958 12.20072233 12.75755784 13.23133895 13.64561623 14.01494967 14.34901359 14.6545857 14.93661139 15.19881729 15.44408615 15.67469692 15.89248451 16.09894963 16.29533636 16.48268831 16.66189009 16.83369849 16.99876633 17.15766094 17.31087866 17.45885642 17.60198096 17.74059635 17.87501018 18.00549856 18.13231039 18.25567082]
towerse.wind.windLoads.windLoads_Px | N/m | [ 0. 206.02082406 283.36200565 338.30530401 382.52614367 420.22474214 453.35407787 483.11122244 510.25978382 535.31921891 558.66084167 580.56037679 601.22885376 620.83181091 639.50178181 657.34672054 674.45586608 690.90393375 706.75418011 722.06068915 736.87010764 751.22298301 765.15480913 778.69685404 791.8768224 799.98156942 807.62966454 814.84517851 810.23057217 804.87094279 798.7868959 ]
towerse.wind.windLoads.windLoads_Py | N/m | [0. 0. 0. 0. 0. 0. 0. 0. 0. 0. 0. 0. 0. 0. 0. 0. 0. 0. 0. 0. 0. 0. 0. 0. 0. 0. 0. 0. 0. 0. 0.]
towerse.wind.windLoads.windLoads_Pz | N/m | [0. 0. 0. 0. 0. 0. 0. 0. 0. 0. 0. 0. 0. 0. 0. 0. 0. 0. 0. 0. 0. 0. 0. 0. 0. 0. 0. 0. 0. 0. 0.]
towerse.wind.windLoads.windLoads_qdyn | N/m**2 | [ 0. 52.36645599 69.09795294 81.26465295 91.17529552 99.6876102 107.22935244 114.04924093 120.30652371 126.110192 131.53859027 136.65019544 141.48997881 146.09337565 150.48887563 154.69977667 158.74540975 162.64201704 166.40339597 170.04138102 173.56621044 176.98680975 180.3110139 183.54574351 186.69714633 189.77071181 192.77136488 195.70354328 198.57126187 201.37816645 204.12757911]
towerse.wind.windLoads.windLoads_z | m | [ 0. 4.56666667 9.13333333 13.7 18.26666667 22.83333333 27.4 31.96666667 36.53333333 41.1 45.66666667 50.23333333 54.8 59.36666667 63.93333333 68.5 73.06666667 77.63333333 82.2 86.76666667 91.33333333 95.9 100.46666667 105.03333333 109.6 114.16666667 118.73333333 123.3 127.86666667 132.43333333 137. ]
towerse.wind.windLoads.windLoads_beta | deg | [0.]
towerse.wind.Px | N/m | [ 0. 206.02082406 283.36200565 338.30530401 382.52614367 420.22474214 453.35407787 483.11122244 510.25978382 535.31921891 558.66084167 580.56037679 601.22885376 620.83181091 639.50178181 657.34672054 674.45586608 690.90393375 706.75418011 722.06068915 736.87010764 751.22298301 765.15480913 778.69685404 791.8768224 799.98156942 807.62966454 814.84517851 810.23057217 804.87094279 798.7868959 ]
towerse.wind.Py | N/m | [0. 0. 0. 0. 0. 0. 0. 0. 0. 0. 0. 0. 0. 0. 0. 0. 0. 0. 0. 0. 0. 0. 0. 0. 0. 0. 0. 0. 0. 0. 0.]
towerse.wind.Pz | N/m | [0. 0. 0. 0. 0. 0. 0. 0. 0. 0. 0. 0. 0. 0. 0. 0. 0. 0. 0. 0. 0. 0. 0. 0. 0. 0. 0. 0. 0. 0. 0.]
towerse.wind.qdyn | N/m**2 | [ 0. 52.36645599 69.09795294 81.26465295 91.17529552 99.6876102 107.22935244 114.04924093 120.30652371 126.110192 131.53859027 136.65019544 141.48997881 146.09337565 150.48887563 154.69977667 158.74540975 162.64201704 166.40339597 170.04138102 173.56621044 176.98680975 180.3110139 183.54574351 186.69714633 189.77071181 192.77136488 195.70354328 198.57126187 201.37816645 204.12757911]
towerse.pre.kidx |  | [0.]
towerse.pre.kx | N/m | [1.e+30]
towerse.pre.ky | N/m | [1.e+30]
towerse.pre.kz | N/m | [1.e+30]
towerse.pre.ktx | N/m | [1.e+30]
towerse.pre.kty | N/m | [1.e+30]
towerse.pre.ktz | N/m | [1.e+30]
towerse.pre.midx |  | [0. 0.]
towerse.pre.m | kg | [0. 0.]
towerse.pre.mIxx | kg*m**2 | [0. 0.]
towerse.pre.mIyy | kg*m**2 | [0. 0.]
towerse.pre.mIzz | kg*m**2 | [0. 0.]
towerse.pre.mIxy | kg*m**2 | [0. 0.]
towerse.pre.mIxz | kg*m**2 | [0. 0.]
towerse.pre.mIyz | kg*m**2 | [0. 0.]
towerse.pre.mrhox | m | [0. 0.]
towerse.pre.mrhoy | m | [0. 0.]
towerse.pre.mrhoz | m | [0. 0.]
towerse.pre.plidx |  | [30.]
towerse.pre.Fx | N | [2218745.57181452]
towerse.pre.Fy | N | [39315.31938702]
towerse.pre.Fz | N | [-2398360.6057131]
towerse.pre.Mxx | N*m | [15943325.74468399]
towerse.pre.Myy | N*m | [2091384.63250748]
towerse.pre.Mzz | N*m | [1751694.7684388]
towerse.tower.mass | kg | [739669.11193034]
towerse.tower.f1 | Hz | [0.47204315]
towerse.tower.f2 | Hz | [0.47204315]
towerse.tower.structural_frequencies | Hz | [0.47204315 0.47204315 2.21355393 2.21355393 5.56076462 5.56076462]
towerse.tower.fore_aft_modes |  | [[ 1.45660881e+00 -4.25746056e-01 1.91326791e-01 -4.00904745e-01 1.78715202e-01] [ 2.13160980e+03 -2.28973203e+03 -3.35017435e+03 4.44013574e+03 -1.25894616e+03] [ 2.16374491e+01 -7.00266659e+01 3.74101632e+01 4.93840368e+01 -3.74049832e+01]]
towerse.tower.side_side_modes |  | [[ 1.45660881e+00 -4.25746056e-01 1.91326791e-01 -4.00904745e-01 1.78715202e-01] [ 2.13160980e+03 -2.28973203e+03 -3.35017435e+03 4.44013574e+03 -1.25894616e+03] [ 2.16374491e+01 -7.00266659e+01 3.74101632e+01 4.93840368e+01 -3.74049832e+01]]
towerse.tower.torsion_modes |  | [[ 12.82110322 -48.69882927 86.53338306 -72.90136771 23.24571071] [ 0. 0. 0. 0. 0. ] [ 0. 0. 0. 0. 0. ]]
towerse.tower.fore_aft_freqs | Hz | [0.47204315 2.21355393 5.56076462]
towerse.tower.side_side_freqs | Hz | [0.47204315 2.21355393 5.56076462]
towerse.tower.torsion_freqs | Hz | [12.08142877 0. 0. ]
towerse.tower.tower_deflection | m | [0. 0.00347105 0.013364 0.02946187 0.05191076 0.08079396 0.11586673 0.15727711 0.20509719 0.25904985 0.31924468 0.3857066 0.45812331 0.53658094 0.62106533 0.71122341 0.8071412 0.90877469 1.01571887 1.12805117 1.24567552 1.36811827 1.49540505 1.6273327 1.76333769 1.90329785 2.04685179 2.19337429 2.34239606 2.49330067 2.64534852]
towerse.tower.top_deflection | m | [2.64534852]
towerse.tower.tower_Fz | N | [-9248379.79267575 -8844959.7790445 -8441539.76541325 -8080661.26080681 -7719782.75620035 -7358904.25159391 -7038742.99202663 -6718581.73245934 -6398420.47289206 -6114011.07454082 -5829601.67618958 -5545192.27783836 -5294083.41603867 -5042974.55423902 -4791865.69243936 -4573952.23388776 -4356038.77533617 -4138125.3167846 -3953030.04546225 -3767934.77413996 -3582839.50281764 -3428571.93784912 -3274304.37288056 -3120036.80791203 -2991369.44287108 -2863487.6693847 -2736391.49838601 -2621336.19565462 -2508659.2387191 -2398360.6057131 ]
towerse.tower.tower_Vx | N | [2302115.1177931 2301281.16247605 2300135.56066481 2298665.4731735 2297086.53370044 2295336.18655225 2293263.60989856 2291219.82998316 2289047.11146794 2286532.28736964 2284125.90048949 2281612.5717498 2278724.20879161 2276011.76348204 2273206.21175699 2269975.04429477 2266993.38977992 2263928.29533953 2260390.92126325 2257166.40040815 2253865.65635288 2250072.10194276 2246624.70574053 2243106.72677174 2239146.84021553 2235513.63695309 2231837.10610177 2227964.62409858 2224260.32448848 2220572.12715649]
towerse.tower.tower_Vy | N | [39310.34179765 39299.99502068 39289.48882793 39282.13461605 39271.3384304 39260.38840879 39256.13403156 39244.90436067 39233.52581708 39231.79938103 39220.14839384 39208.35290225 39209.65954633 39197.59896589 39185.39770828 39191.07122058 39178.61257701 39166.01667301 39176.75383464 39163.90738836 39150.92689302 39166.31114393 39153.08566926 39139.72939534 39156.48365263 39143.7301219 39130.76141051 39134.45816606 39123.24040081 39111.55829152]
towerse.tower.tower_Mxx | N*m | [11435423.44853762 11611754.78661727 11786122.24729598 11958572.49321213 12129117.90623321 12297925.63179003 12465040.83539311 12630441.73320879 12794304.91167521 12956683.63506223 13117537.61472256 13277052.61493973 13435282.06947348 13592154.21757288 13747863.55462798 13902449.5348736 14055781.92150699 14208063.22434907 14359309.28125943 14509315.10930341 14658290.43902019 14806222.741091 14952831.3968536 15098332.62784761 15242694.8064546 15385575.82039811 15527138.47687501 15667391.81322813 15806119.18145141 15943331.95215008]
towerse.tower.tower_Myy | N*m | [3.13297089e+08 3.02695773e+08 2.92049434e+08 2.81363033e+08 2.70640736e+08 2.59889866e+08 2.49114499e+08 2.38317382e+08 2.27505049e+08 2.16681250e+08 2.05847945e+08 1.95010976e+08 1.84173684e+08 1.73337182e+08 1.62506664e+08 1.51684940e+08 1.40872096e+08 1.30072726e+08 1.19289159e+08 1.08520589e+08 9.77710676e+07 8.70425909e+07 7.63338830e+07 6.56485008e+07 5.49883513e+07 4.43522602e+07 3.37429885e+07 2.31625844e+07 1.26114411e+07 2.09138747e+06]
towerse.tower.tower_Mzz | N*m | [1751879.38993601 1751871.6724605 1751863.95505298 1751875.27420079 1751867.55676098 1751859.83938918 1751872.13591056 1751864.41849898 1751856.7011554 1751868.37154142 1751860.65416336 1751852.93685331 1751865.17349465 1751857.4561439 1751849.73886115 1751864.45533114 1751856.73798699 1751849.02071084 1751867.2873549 1751859.56998595 1751851.85268499 1751873.98691765 1751866.26948985 1751858.55213005 1751881.88979262 1751875.27450877 1751868.62521164 1751878.29660837 1751874.29046828 1751870.27796249]
towerse.tower.base_F | N | [ 2302585.53191281 39310.34179765 -9651799.806307 ]
towerse.tower.base_M | N*m | [1.12569712e+07 3.23844298e+08 1.75187939e+06]
towerse.post.axial_stress | N/m**2 | [1.76731406e+08 1.70841939e+08 1.64926577e+08 1.77282232e+08 1.70595482e+08 1.63890947e+08 1.76728437e+08 1.69111979e+08 1.61485910e+08 1.72817789e+08 1.64192790e+08 1.55567594e+08 1.66089473e+08 1.56300173e+08 1.46521843e+08 1.57257658e+08 1.45992038e+08 1.34752308e+08 1.45130573e+08 1.31936568e+08 1.18795368e+08 1.26564500e+08 1.10926653e+08 9.54196217e+07 9.61497467e+07 7.90213869e+07 6.20451191e+07 5.06440788e+07 3.64095409e+07 2.90766059e+07]
towerse.post.shear_stress | N/m**2 | [ 3783970.78075739 3782784.81819277 3781156.60474151 4225203.64168278 4222694.75251041 4219913.80470994 4753557.72340423 4749896.33112398 4746004.14548834 5338183.72588551 5333329.36145013 5328259.42121645 6028929.59504881 6022730.24776515 6016318.24040303 6925036.83558821 6917181.50069327 6909106.46686036 8123990.5592604 8113985.75944614 8103744.58770661 9709934.95686596 9697097.03785914 9683996.40549328 11598806.74101571 11663570.04993358 11729061.08939406 12961861.63250547 13255923.09963135 13564490.15907315]
towerse.post.hoop_stress | N/m**2 | [ -1255.68166608 -2912.5635579 -3605.50592757 -4632.59275972 -5127.52481657 -5558.81645451 -6714.85963654 -7111.69589711 -7477.69421748 -8817.69472224 -9178.41264191 -9518.98598131 -11166.57602839 -11515.99425427 -11850.17225829 -14048.79238965 -14404.76814214 -14748.0034611 -17783.31553893 -18161.91731387 -18529.02882554 -22695.3371994 -23111.95662338 -23517.59981343 -28533.37019371 -28816.72393908 -29083.87067176 -31763.9871282 -31555.10007435 -31318.17560885]
towerse.post.hoop_stress_euro | N/m**2 | [0. 0. 0. 0. 0. 0. 0. 0. 0. 0. 0. 0. 0. 0. 0. 0. 0. 0. 0. 0. 0. 0. 0. 0. 0. 0. 0. 0. 0. 0.]
towerse.post.constr_stress |  | [0.89964616 0.8697118 0.8396447 0.90260684 0.86862202 0.83454893 0.90000202 0.86130074 0.82255443 0.88039627 0.83658573 0.79278105 0.84658652 0.79689027 0.74726292 0.80232205 0.74518827 0.68821426 0.74177982 0.6749984 0.6085572 0.64954467 0.57076894 0.49289664 0.49974306 0.41497763 0.33217923 0.28187716 0.2190325 0.19022407]
towerse.post.constr_shell_buckling |  | [0.0277473 0.02653667 0.0253262 0.02749836 0.02627055 0.02504271 0.02753164 0.02628012 0.02502857 0.02758504 0.02630346 0.02502184 0.02883271 0.02747405 0.02611524 0.03169027 0.03019554 0.02870064 0.03707251 0.0353638 0.03365485 0.04638509 0.04432413 0.04226299 0.05509325 0.05285097 0.05061772 0.05686068 0.05465444 0.05250264]
towerse.post.constr_global_buckling |  | [1.33665023 1.2867413 1.23694257 1.33879389 1.283501 1.22840502 1.33475716 1.27318821 1.21190913 1.30687406 1.23859333 1.17070644 1.26060517 1.18461183 1.10913435 1.20347976 1.11762665 1.03245062 1.12862563 1.02976667 0.93184759 1.01450554 0.89904503 0.78515681 0.82063404 0.69810026 0.57691386 0.51445534 0.41855566 0.36972948]
towerse.post.turbine_F | N | [0. 0. 0.] | Total force on tower+rna
towerse.post.turbine_M | N*m | [0. 0. 0.] | Total x-moment on tower+rna measured at base
tcons.constr_tower_f_NPmargin |  | [-0.0301484] | constraint on tower frequency such that ratio of 3P/f is above or below gamma with constraint <= 0
tcons.constr_tower_f_1Pmargin |  | [-0.29327536] | constraint on tower frequency such that ratio of 1P/f is above or below gamma with constraint <= 0
tcons.tip_deflection_ratio |  | [0.87992483]
tcons.blade_tip_tower_clearance | m | [25.79481023]
landbosse.bos_capex | USD | [1.19671447e+08] | Total BOS CAPEX not including commissioning or decommissioning.
landbosse.bos_capex_kW | USD/kW | [199.] | Total BOS CAPEX per kW not including commissioning or decommissioning.
landbosse.total_capex | USD | [1.38818878e+08] | Total BOS CAPEX including commissioning and decommissioning.
landbosse.total_capex_kW | USD/kW | [231.] | Total BOS CAPEX per kW including commissioning and decommissioning.
landbosse.installation_capex | USD | [43525780.] | Total foundation and erection installation cost.
landbosse.installation_capex_kW | USD | [73.] | Total foundation and erection installation cost per kW.
landbosse.installation_time_months |  | [12.] | Total balance of system installation time (months).
landbosse.landbosse_costs_by_module_type_operation | Unavailable | [{'Module': 'FoundationCost', 'Type of cost': 'Equipment rental', 'Cost / kW': 1.2891857371753812, 'Cost / project': 773511.4423052287, 'Cost / turbine': 6445.928685876906, 'Number of turbines': 120, 'Rotor diameter (m)': 206.0, 'Turbine rating (MW)': 5.0, 'Project ID with serial': 'WISDEM'}, {'Module': 'FoundationCost', 'Type of cost': 'Labor', 'Cost / kW': 13.772686244668268, 'Cost / project': 8263611.746800961, 'Cost / turbine': 68863.43122334134, 'Number of turbines': 120, 'Rotor diameter (m)': 206.0, 'Turbine rating (MW)': 5.0, 'Project ID with serial': 'WISDEM'}, {'Module': 'FoundationCost', 'Type of cost': 'Materials', 'Cost / kW': 23.845511926691074, 'Cost / project': 14307307.156014644, 'Cost / turbine': 119227.55963345537, 'Number of turbines': 120, 'Rotor diameter (m)': 206.0, 'Turbine rating (MW)': 5.0, 'Project ID with serial': 'WISDEM'}, {'Module': 'FoundationCost', 'Type of cost': 'Mobilization', 'Cost / kW': 1.9453691954267363, 'Cost / project': 1167221.5172560418, 'Cost / turbine': 9726.845977133682, 'Number of turbines': 120, 'Rotor diameter (m)': 206.0, 'Turbine rating (MW)': 5.0, 'Project ID with serial': 'WISDEM'}, {'Module': 'SitePreparationCost', 'Type of cost': 'Materials', 'Cost / kW': 5.476570135242568, 'Cost / project': 3285942.081145541, 'Cost / turbine': 27382.85067621284, 'Number of turbines': 120, 'Rotor diameter (m)': 206.0, 'Turbine rating (MW)': 5.0, 'Project ID with serial': 'WISDEM'}, {'Module': 'SitePreparationCost', 'Type of cost': 'Equipment rental', 'Cost / kW': 3.0249317184701137, 'Cost / project': 1814959.031082068, 'Cost / turbine': 15124.658592350568, 'Number of turbines': 120, 'Rotor diameter (m)': 206.0, 'Turbine rating (MW)': 5.0, 'Project ID with serial': 'WISDEM'}, {'Module': 'SitePreparationCost', 'Type of cost': 'Labor', 'Cost / kW': 3.2721485433158644, 'Cost / project': 1963289.1259895186, 'Cost / turbine': 16360.742716579321, 'Number of turbines': 120, 'Rotor diameter (m)': 206.0, 'Turbine rating (MW)': 5.0, 'Project ID with serial': 'WISDEM'}, {'Module': 'SitePreparationCost', 'Type of cost': 'Other', 'Cost / kW': 2.86459986, 'Cost / project': 1718759.9160000002, 'Cost / turbine': 14322.999300000001, 'Number of turbines': 120, 'Rotor diameter (m)': 206.0, 'Turbine rating (MW)': 5.0, 'Project ID with serial': 'WISDEM'}, {'Module': 'SitePreparationCost', 'Type of cost': 'Mobilization', 'Cost / kW': 0.38864554432410786, 'Cost / project': 233187.3265944647, 'Cost / turbine': 1943.2277216205393, 'Number of turbines': 120, 'Rotor diameter (m)': 206.0, 'Turbine rating (MW)': 5.0, 'Project ID with serial': 'WISDEM'}, {'Module': 'SubstationCost', 'Type of cost': 'Other', 'Cost / kW': 16.911599000804763, 'Cost / project': 10146959.400482858, 'Cost / turbine': 84557.99500402382, 'Number of turbines': 120, 'Rotor diameter (m)': 206.0, 'Turbine rating (MW)': 5.0, 'Project ID with serial': 'WISDEM'}, {'Module': 'GridConnectionCost', 'Type of cost': 'Other', 'Cost / kW': 6.794429688199228, 'Cost / project': 4076657.812919537, 'Cost / turbine': 33972.14844099614, 'Number of turbines': 120, 'Rotor diameter (m)': 206.0, 'Turbine rating (MW)': 5.0, 'Project ID with serial': 'WISDEM'}, {'Module': 'CollectionCost', 'Type of cost': 'Equipment rental', 'Cost / kW': 4.4995824058955645, 'Cost / project': 2699749.4435373386, 'Cost / turbine': 22497.912029477822, 'Number of turbines': 120, 'Rotor diameter (m)': 206.0, 'Turbine rating (MW)': 5.0, 'Project ID with serial': 'WISDEM'}, {'Module': 'CollectionCost', 'Type of cost': 'Labor', 'Cost / kW': 8.396861124129725, 'Cost / project': 5038116.674477834, 'Cost / turbine': 41984.30562064862, 'Number of turbines': 120, 'Rotor diameter (m)': 206.0, 'Turbine rating (MW)': 5.0, 'Project ID with serial': 'WISDEM'}, {'Module': 'CollectionCost', 'Type of cost': 'Materials', 'Cost / kW': 31.87906207754761, 'Cost / project': 19127437.246528566, 'Cost / turbine': 159395.31038773805, 'Number of turbines': 120, 'Rotor diameter (m)': 206.0, 'Turbine rating (MW)': 5.0, 'Project ID with serial': 'WISDEM'}, {'Module': 'CollectionCost', 'Type of cost': 'Mobilization', 'Cost / kW': 2.238775280378645, 'Cost / project': 1343265.1682271871, 'Cost / turbine': 11193.876401893225, 'Number of turbines': 120, 'Rotor diameter (m)': 206.0, 'Turbine rating (MW)': 5.0, 'Project ID with serial': 'WISDEM'}, {'Module': 'DevelopmentCost', 'Type of cost': 'Equipment rental', 'Cost / kW': 0.0, 'Cost / project': 0.0, 'Cost / turbine': 0.0, 'Number of turbines': 120, 'Rotor diameter (m)': 206.0, 'Turbine rating (MW)': 5.0, 'Project ID with serial': 'WISDEM'}, {'Module': 'DevelopmentCost', 'Type of cost': 'Labor', 'Cost / kW': 1.6666666666666667, 'Cost / project': 1000000.0, 'Cost / turbine': 8333.333333333334, 'Number of turbines': 120, 'Rotor diameter (m)': 206.0, 'Turbine rating (MW)': 5.0, 'Project ID with serial': 'WISDEM'}, {'Module': 'DevelopmentCost', 'Type of cost': 'Materials', 'Cost / kW': 0.0, 'Cost / project': 0.0, 'Cost / turbine': 0.0, 'Number of turbines': 120, 'Rotor diameter (m)': 206.0, 'Turbine rating (MW)': 5.0, 'Project ID with serial': 'WISDEM'}, {'Module': 'DevelopmentCost', 'Type of cost': 'Mobilization', 'Cost / kW': 0.0, 'Cost / project': 0.0, 'Cost / turbine': 0.0, 'Number of turbines': 120, 'Rotor diameter (m)': 206.0, 'Turbine rating (MW)': 5.0, 'Project ID with serial': 'WISDEM'}, {'Module': 'DevelopmentCost', 'Type of cost': 'Other', 'Cost / kW': 0.0, 'Cost / project': 0.0, 'Cost / turbine': 0.0, 'Number of turbines': 120, 'Rotor diameter (m)': 206.0, 'Turbine rating (MW)': 5.0, 'Project ID with serial': 'WISDEM'}, {'Module': 'ErectionCost', 'Type of cost': 'Equipment rental', 'Cost / kW': 5.961793169657052, 'Cost / project': 3577075.901794231, 'Cost / turbine': 29808.965848285257, 'Number of turbines': 120, 'Rotor diameter (m)': 206.0, 'Turbine rating (MW)': 5.0, 'Project ID with serial': 'WISDEM'}, {'Module': 'ErectionCost', 'Type of cost': 'Fuel', 'Cost / kW': 0.1838625, 'Cost / project': 110317.5, 'Cost / turbine': 919.3125, 'Number of turbines': 120, 'Rotor diameter (m)': 206.0, 'Turbine rating (MW)': 5.0, 'Project ID with serial': 'WISDEM'}, {'Module': 'ErectionCost', 'Type of cost': 'Labor', 'Cost / kW': 21.58727003117101, 'Cost / project': 12952362.018702606, 'Cost / turbine': 107936.35015585505, 'Number of turbines': 120, 'Rotor diameter (m)': 206.0, 'Turbine rating (MW)': 5.0, 'Project ID with serial': 'WISDEM'}, {'Module': 'ErectionCost', 'Type of cost': 'Mobilization', 'Cost / kW': 3.957288666666667, 'Cost / project': 2374373.2, 'Cost / turbine': 19786.443333333336, 'Number of turbines': 120, 'Rotor diameter (m)': 206.0, 'Turbine rating (MW)': 5.0, 'Project ID with serial': 'WISDEM'}, {'Module': 'ErectionCost', 'Type of cost': 'Other', 'Cost / kW': 0.0, 'Cost / project': 0.0, 'Cost / turbine': 0.0, 'Number of turbines': 120, 'Rotor diameter (m)': 206.0, 'Turbine rating (MW)': 5.0, 'Project ID with serial': 'WISDEM'}, {'Module': 'ErectionCost', 'Type of cost': 'Materials', 'Cost / kW': 0.0, 'Cost / project': 0.0, 'Cost / turbine': 0.0, 'Number of turbines': 120, 'Rotor diameter (m)': 206.0, 'Turbine rating (MW)': 5.0, 'Project ID with serial': 'WISDEM'}, {'Module': 'ManagementCost', 'Type of cost': 'insurance', 'Cost / kW': 0.8957583012920138, 'Cost / project': 537454.9807752083, 'Cost / turbine': 4478.791506460069, 'Number of turbines': 120, 'Rotor diameter (m)': 206.0, 'Turbine rating (MW)': 5.0, 'Project ID with serial': 'WISDEM'}, {'Module': 'ManagementCost', 'Type of cost': 'Construction Permitting', 'Cost / kW': 1.1503883954125624, 'Cost / project': 690233.0372475374, 'Cost / turbine': 5751.941977062812, 'Number of turbines': 120, 'Rotor diameter (m)': 206.0, 'Turbine rating (MW)': 5.0, 'Project ID with serial': 'WISDEM'}, {'Module': 'ManagementCost', 'Type of cost': 'Project Management', 'Cost / kW': 3.982776508125, 'Cost / project': 2389665.904875, 'Cost / turbine': 19913.882540625, 'Number of turbines': 120, 'Rotor diameter (m)': 206.0, 'Turbine rating (MW)': 5.0, 'Project ID with serial': 'WISDEM'}, {'Module': 'ManagementCost', 'Type of cost': 'Bonding', 'Cost / kW': 1.5995683951643105, 'Cost / project': 959741.0370985863, 'Cost / turbine': 7997.841975821552, 'Number of turbines': 120, 'Rotor diameter (m)': 206.0, 'Turbine rating (MW)': 5.0, 'Project ID with serial': 'WISDEM'}, {'Module': 'ManagementCost', 'Type of cost': 'Markup Contingency', 'Cost / kW': 20.82638050503932, 'Cost / project': 12495828.303023592, 'Cost / turbine': 104131.9025251966, 'Number of turbines': 120, 'Rotor diameter (m)': 206.0, 'Turbine rating (MW)': 5.0, 'Project ID with serial': 'WISDEM'}, {'Module': 'ManagementCost', 'Type of cost': 'Engineering Foundation and Collections System (includes met mast)', 'Cost / kW': 7.80445, 'Cost / project': 4682670.0, 'Cost / turbine': 39022.25, 'Number of turbines': 120, 'Rotor diameter (m)': 206.0, 'Turbine rating (MW)': 5.0, 'Project ID with serial': 'WISDEM'}, {'Module': 'ManagementCost', 'Type of cost': 'Site Facility', 'Cost / kW': 3.23625, 'Cost / project': 1941750.0, 'Cost / turbine': 16181.25, 'Number of turbines': 120, 'Rotor diameter (m)': 206.0, 'Turbine rating (MW)': 5.0, 'Project ID with serial': 'WISDEM'}] | The costs by module, type and operation
landbosse.landbosse_details_by_module | Unavailable | [{'unit': '', 'type': 'variable', 'variable_df_key_col_name': 'wind_multiplier', 'value': 1.0, 'project_id_with_serial': 'WISDEM', 'module': 'FoundationCost'}, {'unit': 'kN', 'type': 'variable', 'variable_df_key_col_name': 'F_dead', 'value': 10586.376742498269, 'project_id_with_serial': 'WISDEM', 'module': 'FoundationCost'}, {'unit': 'kN', 'type': 'variable', 'variable_df_key_col_name': 'F_horiz', 'value': 1099.9728429373931, 'project_id_with_serial': 'WISDEM', 'module': 'FoundationCost'}, {'unit': 'kN_m', 'type': 'variable', 'variable_df_key_col_name': 'M_tot_kN', 'value': 144976.64069210223, 'project_id_with_serial': 'WISDEM', 'module': 'FoundationCost'}, {'unit': 'm', 'type': 'variable', 'variable_df_key_col_name': 'Radius_o', 'value': 9.357060226797211, 'project_id_with_serial': 'WISDEM', 'module': 'FoundationCost'}, {'unit': 'm', 'type': 'variable', 'variable_df_key_col_name': 'Radius_g', 'value': 0.0, 'project_id_with_serial': 'WISDEM', 'module': 'FoundationCost'}, {'unit': 'm', 'type': 'variable', 'variable_df_key_col_name': 'Radius_b', 'value': 10.773030574038385, 'project_id_with_serial': 'WISDEM', 'module': 'FoundationCost'}, {'unit': 'm', 'type': 'variable', 'variable_df_key_col_name': 'Radius', 'value': 10.773030574038385, 'project_id_with_serial': 'WISDEM', 'module': 'FoundationCost'}, {'unit': 'short_ton', 'type': 'variable', 'variable_df_key_col_name': 'steel_mass_short_ton_per_turbine', 'value': 44.09584127985535, 'project_id_with_serial': 'WISDEM', 'module': 'FoundationCost'}, {'unit': 'm^3', 'type': 'variable', 'variable_df_key_col_name': 'foundation_volume_concrete_m3_per_turbine', 'value': 387.2132181230712, 'project_id_with_serial': 'WISDEM', 'module': 'FoundationCost'}, {'unit': '', 'type': 'dataframe', 'variable_df_key_col_name': 'operation_data: Operation ID-Number of days-Number of crews-Number of workers', 'value': 'Rebar installation-4234-48.0-1.0', 'project_id_with_serial': 'WISDEM', 'module': 'FoundationCost'}, {'unit': '', 'type': 'dataframe', 'variable_df_key_col_name': 'operation_data: Operation ID-Number of days-Number of crews-Number of workers', 'value': 'Concrete placement-300-4.0-3.0', 'project_id_with_serial': 'WISDEM', 'module': 'FoundationCost'}, {'unit': '', 'type': 'dataframe', 'variable_df_key_col_name': 'operation_data: Operation ID-Number of days-Number of crews-Number of workers', 'value': 'Excavation-148-2.0-nan', 'project_id_with_serial': 'WISDEM', 'module': 'FoundationCost'}, {'unit': '', 'type': 'dataframe', 'variable_df_key_col_name': 'operation_data: Operation ID-Number of days-Number of crews-Number of workers', 'value': 'Backfill-91-2.0-1.0', 'project_id_with_serial': 'WISDEM', 'module': 'FoundationCost'}, {'unit': 'ton (short)', 'type': 'dataframe', 'variable_df_key_col_name': 'material_needs_per_turbine: Material type ID-Quantity of material', 'value': '0-Steel - rebar-4.41e+01', 'project_id_with_serial': 'WISDEM', 'module': 'FoundationCost'}, {'unit': 'cubic yards', 'type': 'dataframe', 'variable_df_key_col_name': 'material_needs_per_turbine: Material type ID-Quantity of material', 'value': '1-Concrete 5000 psi-4.99e+02', 'project_id_with_serial': 'WISDEM', 'module': 'FoundationCost'}, {'unit': 'cubic_yards', 'type': 'dataframe', 'variable_df_key_col_name': 'material_needs_per_turbine: Material type ID-Quantity of material', 'value': '2-Excavated dirt-1.23e+03', 'project_id_with_serial': 'WISDEM', 'module': 'FoundationCost'}, {'unit': 'cubic_yards', 'type': 'dataframe', 'variable_df_key_col_name': 'material_needs_per_turbine: Material type ID-Quantity of material', 'value': '3-Backfill-1.23e+03', 'project_id_with_serial': 'WISDEM', 'module': 'FoundationCost'}, {'unit': '', 'type': 'dataframe', 'variable_df_key_col_name': 'Type of Cost <--> Phase of Construction <--> Cost in USD ', 'value': 'Equipment rental <--> Foundation <--> 773512', 'last_number': 773511.4423052287, 'project_id_with_serial': 'WISDEM', 'module': 'FoundationCost'}, {'unit': '', 'type': 'dataframe', 'variable_df_key_col_name': 'Type of Cost <--> Phase of Construction <--> Cost in USD ', 'value': 'Labor <--> Foundation <--> 8263612', 'last_number': 8263611.746800961, 'project_id_with_serial': 'WISDEM', 'module': 'FoundationCost'}, {'unit': '', 'type': 'dataframe', 'variable_df_key_col_name': 'Type of Cost <--> Phase of Construction <--> Cost in USD ', 'value': 'Materials <--> Foundation <--> 14307308', 'last_number': 14307307.156014644, 'project_id_with_serial': 'WISDEM', 'module': 'FoundationCost'}, {'unit': '', 'type': 'dataframe', 'variable_df_key_col_name': 'Type of Cost <--> Phase of Construction <--> Cost in USD ', 'value': 'Mobilization <--> Foundation <--> 1167222', 'last_number': 1167221.5172560418, 'project_id_with_serial': 'WISDEM', 'module': 'FoundationCost'}, {'unit': 'm^3', 'type': 'variable', 'variable_df_key_col_name': 'Total road volume', 'value': 226917.6, 'project_id_with_serial': 'WISDEM', 'module': 'SitePreparationCost'}, {'unit': 'm', 'type': 'variable', 'variable_df_key_col_name': 'Depth to subgrade', 'value': 0.1, 'project_id_with_serial': 'WISDEM', 'module': 'SitePreparationCost'}, {'unit': 'ft', 'type': 'variable', 'variable_df_key_col_name': 'Crane path width', 'value': 13.7, 'project_id_with_serial': 'WISDEM', 'module': 'SitePreparationCost'}, {'unit': 'm', 'type': 'variable', 'variable_df_key_col_name': 'Road length', 'value': 176598.0, 'project_id_with_serial': 'WISDEM', 'module': 'SitePreparationCost'}, {'unit': 'm', 'type': 'variable', 'variable_df_key_col_name': 'Road width', 'value': 6.0, 'project_id_with_serial': 'WISDEM', 'module': 'SitePreparationCost'}, {'unit': 'm', 'type': 'variable', 'variable_df_key_col_name': 'Road thickness', 'value': 0.2, 'project_id_with_serial': 'WISDEM', 'module': 'SitePreparationCost'}, {'unit': 'cubic yards', 'type': 'variable', 'variable_df_key_col_name': 'Material volume', 'value': 412547.6561387999, 'project_id_with_serial': 'WISDEM', 'module': 'SitePreparationCost'}, {'unit': 'cubic yards', 'type': 'variable', 'variable_df_key_col_name': 'Topsoil volume', 'value': 316444.455117, 'project_id_with_serial': 'WISDEM', 'module': 'SitePreparationCost'}, {'unit': 'cubic yards', 'type': 'variable', 'variable_df_key_col_name': 'Embankment volume crane', 'value': 316444.455117, 'project_id_with_serial': 'WISDEM', 'module': 'SitePreparationCost'}, {'unit': 'cubic yards', 'type': 'variable', 'variable_df_key_col_name': 'Embankment volume road', 'value': 277177.62492, 'project_id_with_serial': 'WISDEM', 'module': 'SitePreparationCost'}, {'unit': 'ft^2', 'type': 'variable', 'variable_df_key_col_name': 'Rough grading area', 'value': 114.05299273199999, 'project_id_with_serial': 'WISDEM', 'module': 'SitePreparationCost'}, {'unit': '', 'type': 'dataframe', 'variable_df_key_col_name': 'Type of Cost <--> Phase of Construction <--> Cost in USD ', 'value': 'Materials <--> Roads <--> 3285943', 'last_number': 3285942.081145541, 'project_id_with_serial': 'WISDEM', 'module': 'SitePreparationCost'}, {'unit': '', 'type': 'dataframe', 'variable_df_key_col_name': 'Type of Cost <--> Phase of Construction <--> Cost in USD ', 'value': 'Equipment rental <--> Roads <--> 1814960', 'last_number': 1814959.031082068, 'project_id_with_serial': 'WISDEM', 'module': 'SitePreparationCost'}, {'unit': '', 'type': 'dataframe', 'variable_df_key_col_name': 'Type of Cost <--> Phase of Construction <--> Cost in USD ', 'value': 'Labor <--> Roads <--> 1963290', 'last_number': 1963289.1259895186, 'project_id_with_serial': 'WISDEM', 'module': 'SitePreparationCost'}, {'unit': '', 'type': 'dataframe', 'variable_df_key_col_name': 'Type of Cost <--> Phase of Construction <--> Cost in USD ', 'value': 'Other <--> Roads <--> 1718760', 'last_number': 1718759.9160000002, 'project_id_with_serial': 'WISDEM', 'module': 'SitePreparationCost'}, {'unit': '', 'type': 'dataframe', 'variable_df_key_col_name': 'Type of Cost <--> Phase of Construction <--> Cost in USD ', 'value': 'Mobilization <--> Roads <--> 233188', 'last_number': 233187.3265944647, 'project_id_with_serial': 'WISDEM', 'module': 'SitePreparationCost'}, {'unit': '', 'type': 'dataframe', 'variable_df_key_col_name': 'Type of Cost <--> Phase of Construction <--> Cost in USD ', 'value': 'Other <--> Substation <--> 10146960', 'last_number': 10146959.400482858, 'project_id_with_serial': 'WISDEM', 'module': 'SubstationCost'}, {'unit': '', 'type': 'dataframe', 'variable_df_key_col_name': 'Type of Cost <--> Phase of Construction <--> Cost in USD ', 'value': 'Other <--> Transmission and Distribution <--> 4076658', 'last_number': 4076657.812919537, 'project_id_with_serial': 'WISDEM', 'module': 'GridConnectionCost'}, {'unit': '', 'type': 'variable', 'variable_df_key_col_name': 'Total Number of Turbines', 'value': 120.0, 'project_id_with_serial': 'WISDEM', 'module': 'Collection Cost'}, {'unit': 'km', 'type': 'variable', 'variable_df_key_col_name': 'Total trench length', 'value': 388.66358074952393, 'project_id_with_serial': 'WISDEM', 'module': 'Collection Cost'}, {'unit': 'km', 'type': 'variable', 'variable_df_key_col_name': 'Total cable length', 'value': 388.66358074952393, 'project_id_with_serial': 'WISDEM', 'module': 'Collection Cost'}, {'unit': '', 'type': 'variable', 'variable_df_key_col_name': 'Number of Turbines Per String in Full String', 'value': 11.0, 'project_id_with_serial': 'WISDEM', 'module': 'Collection Cost'}, {'unit': '', 'type': 'variable', 'variable_df_key_col_name': 'Number of Full Strings', 'value': 10.0, 'project_id_with_serial': 'WISDEM', 'module': 'Collection Cost'}, {'unit': '', 'type': 'variable', 'variable_df_key_col_name': 'Number of Turbines in Partial String', 'value': 10.0, 'project_id_with_serial': 'WISDEM', 'module': 'Collection Cost'}, {'unit': '', 'type': 'variable', 'variable_df_key_col_name': 'Number of Partial Strings', 'value': 1.0, 'project_id_with_serial': 'WISDEM', 'module': 'Collection Cost'}, {'unit': '', 'type': 'variable', 'variable_df_key_col_name': 'Total number of strings full + partial', 'value': 11.0, 'project_id_with_serial': 'WISDEM', 'module': 'Collection Cost'}, {'unit': '', 'type': 'variable', 'variable_df_key_col_name': 'Trench Length to Substation (km)', 'value': 231.48558074952393, 'project_id_with_serial': 'WISDEM', 'module': 'Collection Cost'}, {'unit': '', 'type': 'variable', 'variable_df_key_col_name': 'Cable Length to Substation (km)', 'value': 231.48558074952393, 'project_id_with_serial': 'WISDEM', 'module': 'Collection Cost'}, {'unit': 'km', 'type': 'variable', 'variable_df_key_col_name': 'Array cable length for cable AWG 1/0', 'value': 2.884, 'project_id_with_serial': 'WISDEM', 'module': 'Collection Cost'}, {'unit': 'km', 'type': 'variable', 'variable_df_key_col_name': 'Total cable length for cable AWG 1/0', 'value': 31.724, 'project_id_with_serial': 'WISDEM', 'module': 'Collection Cost'}, {'unit': 'usd', 'type': 'variable', 'variable_df_key_col_name': 'Total cable cost for cable AWG 1/0', 'value': 624488.188976378, 'project_id_with_serial': 'WISDEM', 'module': 'Collection Cost'}, {'unit': 'km', 'type': 'variable', 'variable_df_key_col_name': 'Array cable length for cable AWG 4/0', 'value': 2.884, 'project_id_with_serial': 'WISDEM', 'module': 'Collection Cost'}, {'unit': 'km', 'type': 'variable', 'variable_df_key_col_name': 'Total cable length for cable AWG 4/0', 'value': 31.724, 'project_id_with_serial': 'WISDEM', 'module': 'Collection Cost'}, {'unit': 'usd', 'type': 'variable', 'variable_df_key_col_name': 'Total cable cost for cable AWG 4/0', 'value': 936732.283464567, 'project_id_with_serial': 'WISDEM', 'module': 'Collection Cost'}, {'unit': 'km', 'type': 'variable', 'variable_df_key_col_name': 'Array cable length for cable MCM 500', 'value': 2.884, 'project_id_with_serial': 'WISDEM', 'module': 'Collection Cost'}, {'unit': 'km', 'type': 'variable', 'variable_df_key_col_name': 'Total cable length for cable MCM 500', 'value': 31.724, 'project_id_with_serial': 'WISDEM', 'module': 'Collection Cost'}, {'unit': 'usd', 'type': 'variable', 'variable_df_key_col_name': 'Total cable cost for cable MCM 500', 'value': 1353057.7427821523, 'project_id_with_serial': 'WISDEM', 'module': 'Collection Cost'}, {'unit': 'km', 'type': 'variable', 'variable_df_key_col_name': 'Array cable length for cable MCM1000', 'value': 4.326, 'project_id_with_serial': 'WISDEM', 'module': 'Collection Cost'}, {'unit': 'km', 'type': 'variable', 'variable_df_key_col_name': 'Total cable length for cable MCM1000', 'value': 47.586, 'project_id_with_serial': 'WISDEM', 'module': 'Collection Cost'}, {'unit': 'usd', 'type': 'variable', 'variable_df_key_col_name': 'Total cable cost for cable MCM1000', 'value': 2497952.755905512, 'project_id_with_serial': 'WISDEM', 'module': 'Collection Cost'}, {'unit': 'km', 'type': 'variable', 'variable_df_key_col_name': 'Array cable length for cable MCM1250', 'value': 1.442, 'project_id_with_serial': 'WISDEM', 'module': 'Collection Cost'}, {'unit': 'km', 'type': 'variable', 'variable_df_key_col_name': 'Total cable length for cable MCM1250', 'value': 245.90558074952392, 'project_id_with_serial': 'WISDEM', 'module': 'Collection Cost'}, {'unit': 'usd', 'type': 'variable', 'variable_df_key_col_name': 'Total cable cost for cable MCM1250', 'value': 13715206.275399957, 'project_id_with_serial': 'WISDEM', 'module': 'Collection Cost'}, {'unit': '', 'type': 'list', 'variable_df_key_col_name': 'Number of turbines per cable type in full strings [AWG 1/0 , AWG 4/0 , MCM 500 , MCM1000 , MCM1250]', 'value': '[3.0, 2.0, 2.0, 3.0, 1.0]', 'project_id_with_serial': 'WISDEM', 'module': 'Collection Cost'}, {'unit': '', 'type': 'dataframe', 'variable_df_key_col_name': 'Labor type ID <--> Hourly rate USD per hour <--> Per diem USD per day <--> Operation <--> Crew type <--> Crew name <--> Number of workers <--> Per Diem Total <--> Hourly costs total <--> Crew total cost ', 'value': '0 <--> Project manager <--> 119.0 <--> 149 <--> (50% burden) https://www.salary.com/tools/salary-calculator/project-manager-sr-construction-hourly?type=base; plus 20% for demanding specs, rigid inspec-tions, unreliable suppliers. <--> M0 <--> Management <--> Management - project size <--> 1 <--> 13410.0 <--> 107100.0 <--> 120510.0', 'project_id_with_serial': 'WISDEM', 'module': 'Collection Cost'}, {'unit': '', 'type': 'dataframe', 'variable_df_key_col_name': 'Labor type ID <--> Hourly rate USD per hour <--> Per diem USD per day <--> Operation <--> Crew type <--> Crew name <--> Number of workers <--> Per Diem Total <--> Hourly costs total <--> Crew total cost ', 'value': '1 <--> Site manager <--> 112.2 <--> 149 <--> (50% burden) https://www.salary.com/tools/salary-calculator/construction-manager-ii-hourly; plus 20% for demanding specs, rigid inspec-tions, unreliable suppliers. <--> M0 <--> Management <--> Management - project size <--> 1 <--> 13410.0 <--> 100980.0 <--> 114390.0', 'project_id_with_serial': 'WISDEM', 'module': 'Collection Cost'}, {'unit': '', 'type': 'dataframe', 'variable_df_key_col_name': 'Labor type ID <--> Hourly rate USD per hour <--> Per diem USD per day <--> Operation <--> Crew type <--> Crew name <--> Number of workers <--> Per Diem Total <--> Hourly costs total <--> Crew total cost ', 'value': '2 <--> Construction manager <--> 112.2 <--> 149 <--> (50% burden) https://www.salary.com/tools/salary-calculator/construction-manager-ii-hourly; plus 20% for demanding specs, rigid inspec-tions, unreliable suppliers. <--> M0 <--> Management <--> Management - project size <--> 1 <--> 13410.0 <--> 100980.0 <--> 114390.0', 'project_id_with_serial': 'WISDEM', 'module': 'Collection Cost'}, {'unit': '', 'type': 'dataframe', 'variable_df_key_col_name': 'Labor type ID <--> Hourly rate USD per hour <--> Per diem USD per day <--> Operation <--> Crew type <--> Crew name <--> Number of workers <--> Per Diem Total <--> Hourly costs total <--> Crew total cost ', 'value': '3 <--> Project engineer <--> 93.5 <--> 149 <--> (50% burden) https://www.salary.com/tools/salary-calculator/project-engineer-iii-construction-hourly; plus 20% for demanding specs, rigid inspec-tions, unreliable suppliers. <--> M0 <--> Management <--> Management - project size <--> 1 <--> 13410.0 <--> 84150.0 <--> 97560.0', 'project_id_with_serial': 'WISDEM', 'module': 'Collection Cost'}, {'unit': '', 'type': 'dataframe', 'variable_df_key_col_name': 'Labor type ID <--> Hourly rate USD per hour <--> Per diem USD per day <--> Operation <--> Crew type <--> Crew name <--> Number of workers <--> Per Diem Total <--> Hourly costs total <--> Crew total cost ', 'value': '4 <--> Safety or qc manager <--> 106.11764705882352 <--> 149 <--> (70% burden) https://www.salary.com/tools/salary-calculator/construction-site-safety-manager-hourly; plus 35% for demanding specs, rigid inspec-tions, unreliable suppliers. <--> M0 <--> Management <--> Management - project size <--> 1 <--> 13410.0 <--> 95505.88235294116 <--> 108915.88235294116', 'project_id_with_serial': 'WISDEM', 'module': 'Collection Cost'}, {'unit': '', 'type': 'dataframe', 'variable_df_key_col_name': 'Labor type ID <--> Hourly rate USD per hour <--> Per diem USD per day <--> Operation <--> Crew type <--> Crew name <--> Number of workers <--> Per Diem Total <--> Hourly costs total <--> Crew total cost ', 'value': '5 <--> Logistics manager <--> 99.9 <--> 149 <--> (50 % burden) https://www.salary.com/research/salary/benchmark/logistics-manager-hourly-wages; plus 35% for demanding specs, rigid inspec-tions, unreliable suppliers. <--> M0 <--> Management <--> Management - project size <--> 1 <--> 13410.0 <--> 89910.0 <--> 103320.0', 'project_id_with_serial': 'WISDEM', 'module': 'Collection Cost'}, {'unit': '', 'type': 'dataframe', 'variable_df_key_col_name': 'Labor type ID <--> Hourly rate USD per hour <--> Per diem USD per day <--> Operation <--> Crew type <--> Crew name <--> Number of workers <--> Per Diem Total <--> Hourly costs total <--> Crew total cost ', 'value': '6 <--> Office admin <--> 44.56249999999999 <--> 149 <--> (35% burden) https://www.salary.com/tools/salary-calculator/administrative-assistant-ii-hourly ; 25% for work on a ladder or a scaffold, in a crawl space, in a congested area or remote from the material storage point; plus 20% for demanding specs, rigid inspec-tions, unreliable suppliers. <--> M0 <--> Management <--> Management - project size <--> 1 <--> 13410.0 <--> 40106.24999999999 <--> 53516.24999999999', 'project_id_with_serial': 'WISDEM', 'module': 'Collection Cost'}, {'unit': '', 'type': 'list', 'variable_df_key_col_name': 'Percent length of cable in partial string [AWG 1/0 , AWG 4/0 , MCM 500 , MCM1000 , MCM1250]', 'value': '[1. 1. 1. 1. 0.]', 'project_id_with_serial': 'WISDEM', 'module': 'Collection Cost'}, {'unit': '', 'type': 'dataframe', 'variable_df_key_col_name': 'Type of Cost <--> Phase of Construction <--> Cost in USD ', 'value': 'Equipment rental <--> Collection <--> 2699750', 'last_number': 2699749.4435373386, 'project_id_with_serial': 'WISDEM', 'module': 'Collection Cost'}, {'unit': '', 'type': 'dataframe', 'variable_df_key_col_name': 'Type of Cost <--> Phase of Construction <--> Cost in USD ', 'value': 'Labor <--> Collection <--> 5038117', 'last_number': 5038116.674477834, 'project_id_with_serial': 'WISDEM', 'module': 'Collection Cost'}, {'unit': '', 'type': 'dataframe', 'variable_df_key_col_name': 'Type of Cost <--> Phase of Construction <--> Cost in USD ', 'value': 'Materials <--> Collection <--> 19127438', 'last_number': 19127437.246528566, 'project_id_with_serial': 'WISDEM', 'module': 'Collection Cost'}, {'unit': '', 'type': 'dataframe', 'variable_df_key_col_name': 'Type of Cost <--> Phase of Construction <--> Cost in USD ', 'value': 'Mobilization <--> Collection <--> 1343266', 'last_number': 1343265.1682271871, 'project_id_with_serial': 'WISDEM', 'module': 'Collection Cost'}, {'unit': '', 'type': 'dataframe', 'variable_df_key_col_name': 'Type of Cost - Phase of Construction - Cost in USD', 'value': 'Equipment rental - Development - 0', 'last_number': 'Development', 'project_id_with_serial': 'WISDEM', 'module': 'DevelopmentCost'}, {'unit': '', 'type': 'dataframe', 'variable_df_key_col_name': 'Type of Cost - Phase of Construction - Cost in USD', 'value': 'Labor - Development - 1000000', 'last_number': 'Development', 'project_id_with_serial': 'WISDEM', 'module': 'DevelopmentCost'}, {'unit': '', 'type': 'dataframe', 'variable_df_key_col_name': 'Type of Cost - Phase of Construction - Cost in USD', 'value': 'Materials - Development - 0', 'last_number': 'Development', 'project_id_with_serial': 'WISDEM', 'module': 'DevelopmentCost'}, {'unit': '', 'type': 'dataframe', 'variable_df_key_col_name': 'Type of Cost - Phase of Construction - Cost in USD', 'value': 'Mobilization - Development - 0', 'last_number': 'Development', 'project_id_with_serial': 'WISDEM', 'module': 'DevelopmentCost'}, {'unit': '', 'type': 'dataframe', 'variable_df_key_col_name': 'Type of Cost - Phase of Construction - Cost in USD', 'value': 'Other - Development - 0', 'last_number': 'Development', 'project_id_with_serial': 'WISDEM', 'module': 'DevelopmentCost'}, {'unit': '', 'type': 'dataframe', 'variable_df_key_col_name': '_number_of_equip: Operation-Crane name-Boom system-Number of equipment', 'value': 'Top-Big LR110000-Big PDW3B2 Derrick-3', 'last_number': 3, 'project_id_with_serial': 'WISDEM', 'module': 'ErectionCost'}, {'unit': '', 'type': 'dataframe', 'variable_df_key_col_name': '_number_of_equip: Operation-Crane name-Boom system-Number of equipment', 'value': 'Offload-LB 75-Hydraulic-2', 'last_number': 2, 'project_id_with_serial': 'WISDEM', 'module': 'ErectionCost'}, {'unit': '', 'type': 'dataframe', 'variable_df_key_col_name': '_number_of_equip: Operation-Crane name-Boom system-Number of equipment', 'value': 'Base-LR1750/2-SX3D4F2B Derrick (walk)-3', 'last_number': 3, 'project_id_with_serial': 'WISDEM', 'module': 'ErectionCost'}, {'unit': '', 'type': 'dataframe', 'variable_df_key_col_name': 'erection_selected_detailed_data: Operation-Crane name-Boom system-Operational construct days over time construct days', 'value': 'Top-Big LR110000-Big PDW3B2 Derrick-3.0', 'last_number': 3.0, 'project_id_with_serial': 'WISDEM', 'module': 'ErectionCost'}, {'unit': '', 'type': 'dataframe', 'variable_df_key_col_name': 'erection_selected_detailed_data: Operation-Crane name-Boom system-Operational construct days over time construct days', 'value': 'Offload-LB 75-Hydraulic-1.0', 'last_number': 1.0, 'project_id_with_serial': 'WISDEM', 'module': 'ErectionCost'}, {'unit': '', 'type': 'dataframe', 'variable_df_key_col_name': 'erection_selected_detailed_data: Operation-Crane name-Boom system-Operational construct days over time construct days', 'value': 'Base-LR1750/2-SX3D4F2B Derrick (walk)-2.0', 'last_number': 2.0, 'project_id_with_serial': 'WISDEM', 'module': 'ErectionCost'}, {'unit': '', 'type': 'dataframe', 'variable_df_key_col_name': 'component_name_topvbase: Operation - Top or Base', 'value': 'Nacelle - Top', 'project_id_with_serial': 'WISDEM', 'module': 'ErectionCost'}, {'unit': '', 'type': 'dataframe', 'variable_df_key_col_name': 'component_name_topvbase: Operation - Top or Base', 'value': 'Hub - Top', 'project_id_with_serial': 'WISDEM', 'module': 'ErectionCost'}, {'unit': '', 'type': 'dataframe', 'variable_df_key_col_name': 'component_name_topvbase: Operation - Top or Base', 'value': 'Blade 1 - Top', 'project_id_with_serial': 'WISDEM', 'module': 'ErectionCost'}, {'unit': '', 'type': 'dataframe', 'variable_df_key_col_name': 'component_name_topvbase: Operation - Top or Base', 'value': 'Blade 2 - Top', 'project_id_with_serial': 'WISDEM', 'module': 'ErectionCost'}, {'unit': '', 'type': 'dataframe', 'variable_df_key_col_name': 'component_name_topvbase: Operation - Top or Base', 'value': 'Blade 3 - Top', 'project_id_with_serial': 'WISDEM', 'module': 'ErectionCost'}, {'unit': '', 'type': 'dataframe', 'variable_df_key_col_name': 'component_name_topvbase: Operation - Top or Base', 'value': 'Tower 1 - Base', 'project_id_with_serial': 'WISDEM', 'module': 'ErectionCost'}, {'unit': '', 'type': 'dataframe', 'variable_df_key_col_name': 'component_name_topvbase: Operation - Top or Base', 'value': 'Tower 2 - Base', 'project_id_with_serial': 'WISDEM', 'module': 'ErectionCost'}, {'unit': '', 'type': 'dataframe', 'variable_df_key_col_name': 'component_name_topvbase: Operation - Top or Base', 'value': 'Tower 3 - Base', 'project_id_with_serial': 'WISDEM', 'module': 'ErectionCost'}, {'unit': '', 'type': 'dataframe', 'variable_df_key_col_name': 'component_name_topvbase: Operation - Top or Base', 'value': 'Tower 4 - Base', 'project_id_with_serial': 'WISDEM', 'module': 'ErectionCost'}, {'unit': '', 'type': 'dataframe', 'variable_df_key_col_name': 'component_name_topvbase: Operation - Top or Base', 'value': 'Tower 5 - Base', 'project_id_with_serial': 'WISDEM', 'module': 'ErectionCost'}, {'unit': '', 'type': 'dataframe', 'variable_df_key_col_name': 'component_name_topvbase: Operation - Top or Base', 'value': 'Tower 6 - Base', 'project_id_with_serial': 'WISDEM', 'module': 'ErectionCost'}, {'unit': '', 'type': 'dataframe', 'variable_df_key_col_name': 'component_name_topvbase: Operation - Top or Base', 'value': 'Tower 7 - Base', 'project_id_with_serial': 'WISDEM', 'module': 'ErectionCost'}, {'unit': '', 'type': 'dataframe', 'variable_df_key_col_name': 'component_name_topvbase: Operation - Top or Base', 'value': 'Tower 8 - Base', 'project_id_with_serial': 'WISDEM', 'module': 'ErectionCost'}, {'unit': '', 'type': 'dataframe', 'variable_df_key_col_name': 'component_name_topvbase: Operation - Top or Base', 'value': 'Tower 9 - Top', 'project_id_with_serial': 'WISDEM', 'module': 'ErectionCost'}, {'unit': '', 'type': 'dataframe', 'variable_df_key_col_name': 'component_name_topvbase: Operation - Top or Base', 'value': 'Tower 10 - Top', 'project_id_with_serial': 'WISDEM', 'module': 'ErectionCost'}, {'unit': '', 'type': 'dataframe', 'variable_df_key_col_name': 'crane_choice: Crew name - Boom system - Operation', 'value': 'Big LR110000 - Big PDW3B2 Derrick - Top', 'project_id_with_serial': 'WISDEM', 'module': 'ErectionCost'}, {'unit': '', 'type': 'dataframe', 'variable_df_key_col_name': 'crane_choice: Crew name - Boom system - Operation', 'value': 'LB 75 - Hydraulic - Offload', 'project_id_with_serial': 'WISDEM', 'module': 'ErectionCost'}, {'unit': '', 'type': 'dataframe', 'variable_df_key_col_name': 'crane_choice: Crew name - Boom system - Operation', 'value': 'LR1750/2 - SX3D4F2B Derrick (walk) - Base', 'project_id_with_serial': 'WISDEM', 'module': 'ErectionCost'}, {'unit': '', 'type': 'dataframe', 'variable_df_key_col_name': 'crane_data_output: crane_boom_operation_concat - variable - value', 'value': 'Big LR110000-Big PDW3B2 Derrick-Top - Equipment rental cost USD - 2324466.4799999995', 'last_number': 2324466.4799999995, 'project_id_with_serial': 'WISDEM', 'module': 'ErectionCost'}, {'unit': '', 'type': 'dataframe', 'variable_df_key_col_name': 'crane_data_output: crane_boom_operation_concat - variable - value', 'value': 'LB 75-Hydraulic-Offload - Equipment rental cost USD - 58546.0706713781', 'last_number': 58546.0706713781, 'project_id_with_serial': 'WISDEM', 'module': 'ErectionCost'}, {'unit': '', 'type': 'dataframe', 'variable_df_key_col_name': 'crane_data_output: crane_boom_operation_concat - variable - value', 'value': 'LR1750/2-SX3D4F2B Derrick (walk)-Base - Equipment rental cost USD - 1194063.3511228533', 'last_number': 1194063.3511228533, 'project_id_with_serial': 'WISDEM', 'module': 'ErectionCost'}, {'unit': '', 'type': 'dataframe', 'variable_df_key_col_name': 'crane_data_output: crane_boom_operation_concat - variable - value', 'value': 'Big LR110000-Big PDW3B2 Derrick-Top - Fuel cost USD - 68737.5', 'last_number': 68737.5, 'project_id_with_serial': 'WISDEM', 'module': 'ErectionCost'}, {'unit': '', 'type': 'dataframe', 'variable_df_key_col_name': 'crane_data_output: crane_boom_operation_concat - variable - value', 'value': 'LB 75-Hydraulic-Offload - Fuel cost USD - 5544.0', 'last_number': 5544.0, 'project_id_with_serial': 'WISDEM', 'module': 'ErectionCost'}, {'unit': '', 'type': 'dataframe', 'variable_df_key_col_name': 'crane_data_output: crane_boom_operation_concat - variable - value', 'value': 'LR1750/2-SX3D4F2B Derrick (walk)-Base - Fuel cost USD - 36036.0', 'last_number': 36036.0, 'project_id_with_serial': 'WISDEM', 'module': 'ErectionCost'}, {'unit': '', 'type': 'dataframe', 'variable_df_key_col_name': 'crane_data_output: crane_boom_operation_concat - variable - value', 'value': 'Big LR110000-Big PDW3B2 Derrick-Top - Labor cost USD without management - 3550631.5548479995', 'last_number': 3550631.5548479995, 'project_id_with_serial': 'WISDEM', 'module': 'ErectionCost'}, {'unit': '', 'type': 'dataframe', 'variable_df_key_col_name': 'crane_data_output: crane_boom_operation_concat - variable - value', 'value': 'LB 75-Hydraulic-Offload - Labor cost USD without management - 882394.6829100354', 'last_number': 882394.6829100354, 'project_id_with_serial': 'WISDEM', 'module': 'ErectionCost'}, {'unit': '', 'type': 'dataframe', 'variable_df_key_col_name': 'crane_data_output: crane_boom_operation_concat - variable - value', 'value': 'LR1750/2-SX3D4F2B Derrick (walk)-Base - Labor cost USD without management - 2363195.0209445707', 'last_number': 2363195.0209445707, 'project_id_with_serial': 'WISDEM', 'module': 'ErectionCost'}, {'unit': '', 'type': 'dataframe', 'variable_df_key_col_name': 'crane_data_output: crane_boom_operation_concat - variable - value', 'value': 'Big LR110000-Big PDW3B2 Derrick-Top - Mobilization cost USD - 1621827.2', 'last_number': 1621827.2, 'project_id_with_serial': 'WISDEM', 'module': 'ErectionCost'}, {'unit': '', 'type': 'dataframe', 'variable_df_key_col_name': 'crane_data_output: crane_boom_operation_concat - variable - value', 'value': 'LB 75-Hydraulic-Offload - Mobilization cost USD - 32160.0', 'last_number': 32160.0, 'project_id_with_serial': 'WISDEM', 'module': 'ErectionCost'}, {'unit': '', 'type': 'dataframe', 'variable_df_key_col_name': 'crane_data_output: crane_boom_operation_concat - variable - value', 'value': 'LR1750/2-SX3D4F2B Derrick (walk)-Base - Mobilization cost USD - 720386.0', 'last_number': 720386.0, 'project_id_with_serial': 'WISDEM', 'module': 'ErectionCost'}, {'unit': '', 'type': 'dataframe', 'variable_df_key_col_name': 'crane_data_output: crane_boom_operation_concat - variable - value', 'value': 'Big LR110000-Big PDW3B2 Derrick-Top - Subtotal for hourly labor (non-management) USD - 3060421.5548479995', 'last_number': 3060421.5548479995, 'project_id_with_serial': 'WISDEM', 'module': 'ErectionCost'}, {'unit': '', 'type': 'dataframe', 'variable_df_key_col_name': 'crane_data_output: crane_boom_operation_concat - variable - value', 'value': 'LB 75-Hydraulic-Offload - Subtotal for hourly labor (non-management) USD - 757234.6829100354', 'last_number': 757234.6829100354, 'project_id_with_serial': 'WISDEM', 'module': 'ErectionCost'}, {'unit': '', 'type': 'dataframe', 'variable_df_key_col_name': 'crane_data_output: crane_boom_operation_concat - variable - value', 'value': 'LR1750/2-SX3D4F2B Derrick (walk)-Base - Subtotal for hourly labor (non-management) USD - 2037779.0209445707', 'last_number': 2037779.0209445707, 'project_id_with_serial': 'WISDEM', 'module': 'ErectionCost'}, {'unit': '', 'type': 'dataframe', 'variable_df_key_col_name': 'crane_data_output: crane_boom_operation_concat - variable - value', 'value': 'Big LR110000-Big PDW3B2 Derrick-Top - Subtotal for per diem labor (non-management) USD - 490210.0', 'last_number': 490210.0, 'project_id_with_serial': 'WISDEM', 'module': 'ErectionCost'}, {'unit': '', 'type': 'dataframe', 'variable_df_key_col_name': 'crane_data_output: crane_boom_operation_concat - variable - value', 'value': 'LB 75-Hydraulic-Offload - Subtotal for per diem labor (non-management) USD - 125160.0', 'last_number': 125160.0, 'project_id_with_serial': 'WISDEM', 'module': 'ErectionCost'}, {'unit': '', 'type': 'dataframe', 'variable_df_key_col_name': 'crane_data_output: crane_boom_operation_concat - variable - value', 'value': 'LR1750/2-SX3D4F2B Derrick (walk)-Base - Subtotal for per diem labor (non-management) USD - 325416.0', 'last_number': 325416.0, 'project_id_with_serial': 'WISDEM', 'module': 'ErectionCost'}, {'unit': '', 'type': 'dataframe', 'variable_df_key_col_name': 'crane_data_output: crane_boom_operation_concat - variable - value', 'value': 'Big LR110000-Big PDW3B2 Derrick-Top - Total cost USD - 7565662.734847999', 'last_number': 7565662.734847999, 'project_id_with_serial': 'WISDEM', 'module': 'ErectionCost'}, {'unit': '', 'type': 'dataframe', 'variable_df_key_col_name': 'crane_data_output: crane_boom_operation_concat - variable - value', 'value': 'LB 75-Hydraulic-Offload - Total cos | The details from the run of LandBOSSE. This includes some costs, but mostly other things
landbosse.erection_crane_choice | Unavailable | Crane name Boom system Operation 0 Big LR110000 Big PDW3B2 Derrick Top 1 LB 75 Hydraulic Offload 2 LR1750/2 SX3D4F2B Derrick (walk) Base | The crane choices for erection.
landbosse.erection_component_name_topvbase | Unavailable | Component Operation 0 Nacelle Top 1 Hub Top 2 Blade 1 Top 2 Blade 2 Top 2 Blade 3 Top 5 Tower 1 Base 5 Tower 2 Base 5 Tower 3 Base 5 Tower 4 Base 5 Tower 5 Base 5 Tower 6 Base 5 Tower 7 Base 5 Tower 8 Base 5 Tower 9 Top 5 Tower 10 Top | List of components and whether they are a topping or base operation
landbosse.erection_components | Unavailable | Component Mass tonne ... Multiplier tower drag Operation 0 Nacelle 221.802224 ... 0 Top 1 Hub 48.457180 ... 0 Top 2 Blade 1 60.191180 ... 0 Top 2 Blade 2 60.191180 ... 0 Top 2 Blade 3 60.191180 ... 0 Top 5 Tower 1 79.144596 ... 1 Base 5 Tower 2 79.144596 ... 1 Base 5 Tower 3 79.144596 ... 1 Base 5 Tower 4 79.144596 ... 1 Base 5 Tower 5 79.144596 ... 1 Base 5 Tower 6 79.144596 ... 1 Base 5 Tower 7 79.144596 ... 1 Base 5 Tower 8 79.144596 ... 1 Base 5 Tower 9 79.144596 ... 1 Top 5 Tower 10 79.144596 ... 1 Top [15 rows x 14 columns] | List of components with their values modified from the defaults.
financese.lcoe | USD/kW/h | [0.04042056]
financese.plant_aep | USD/kW/h | [2.46129805e+09]