## Sheet1
variables | units | values | description
materials.rho_fiber | kg/m**3 | [ 0. 0. 2535.5 2535.5 2535.5 0. 0. 0. 0. 0. ] | 1D array of the density of the fibers of the materials.
materials.rho | kg/m**3 | [1235. 1100. 1940. 1940. 1940. 130. 1150. 7800. 7850. 7200.] | 1D array of the density of the materials. For composites, this is the density of the laminate.
materials.rho_area_dry | kg/m**2 | [0. 0. 7.22716222 1.44543244 1.44543244 0. 0. 0. 0. 0. ] | 1D array of the dry aerial density of the composite fabrics. Non-composite materials are kept at 0.
materials.ply_t_from_yaml | m | [0.0005 0.001 0.005 0.001 0.001 0. 0. 0. 0. 0. ] | 1D array of the ply thicknesses of the materials. Non-composite materials are kept at 0.
materials.fvf_from_yaml |  | [0. 0. 0.57 0.57 0.57 0. 0. 0. 0. 0. ] | 1D array of the non-dimensional fiber volume fraction of the composite materials. Non-composite materials are kept at 0.
materials.fwf_from_yaml |  | [0. 0. 0.74506827 0.74506827 0.74506827 0. 0. 0. 0. 0. ] | 1D array of the non-dimensional fiber weight- fraction of the composite materials. Non-composite materials are kept at 0.
materials.name | Unavailable | ['Gelcoat', 'Adhesive', 'glass_uni', 'glass_biax', 'glass_triax', 'medium_density_foam', 'resin', 'steel', 'steel_drive', 'cast_iron'] | 1D array of names of materials.
materials.component_id | Unavailable | [ 0. -1. 4. 3. 2. 1. -1. -1. -1. -1.] | 1D array of flags to set whether a material is used in a blade: 0 - coating, 1 - sandwich filler , 2 - shell skin, 3 - shear webs, 4 - spar caps, 5 - TE/LE reinf.
hub.diameter | m | [6.]
blade.outer_shape_bem.s_default |  | [0. 0.03448276 0.06896552 0.10344828 0.13793103 0.17241379 0.20689655 0.24137931 0.27586207 0.31034483 0.34482759 0.37931034 0.4137931 0.44827586 0.48275862 0.51724138 0.55172414 0.5862069 0.62068966 0.65517241 0.68965517 0.72413793 0.75862069 0.79310345 0.82758621 0.86206897 0.89655172 0.93103448 0.96551724 1. ] | 1D array of the non-dimensional spanwise grid defined along blade axis (0-blade root, 1-blade tip)
blade.outer_shape_bem.chord_yaml | m | [4.5 4.51653455 4.59255455 4.72026865 4.87845037 5.04235972 5.18880397 5.29555399 5.33889615 5.27996547 5.13049713 4.93201208 4.72694825 4.52910314 4.30815493 4.07109567 3.83078655 3.59377787 3.3535724 3.10972681 2.86394905 2.61780457 2.37255549 2.12536608 1.87360817 1.6133977 1.34551447 1.07050448 0.78813172 0.5 ] | 1D array of the chord values defined along blade span.
blade.outer_shape_bem.twist_yaml | rad | [ 0.3491 0.32625117 0.30085553 0.27319561 0.24355395 0.2057759 0.15761451 0.11369865 0.08888556 0.08740227 0.08747036 0.08755246 0.08760935 0.08649735 0.08026523 0.07090719 0.06112253 0.05334186 0.04683973 0.04037517 0.03298558 0.02356245 0.0096627 -0.00714598 -0.02406408 -0.03833817 -0.05056212 -0.06194147 -0.07234987 -0.08166095] | 1D array of the twist values defined along blade span. The twist is defined positive for negative rotations around the z axis (the same as in BeamDyn).
blade.outer_shape_bem.pitch_axis_yaml |  | [0.5 0.48048151 0.45368069 0.42215292 0.39016863 0.36109781 0.33657864 0.31774445 0.30469414 0.29546256 0.28902922 0.28487869 0.28260393 0.28186269 0.28215374 0.28321285 0.28475635 0.28602485 0.28667073 0.2883851 0.29123895 0.2949975 0.29935265 0.30368433 0.30802038 0.31302237 0.31852838 0.32435299 0.33114688 0.34090909] | 1D array of the chordwise position of the pitch axis (0-LE, 1-TE), defined along blade span.
blade.outer_shape_bem.ref_axis_yaml | m | [[ 0.00000000e+00 0.00000000e+00 0.00000000e+00] [ 1.45896086e-02 0.00000000e+00 3.44814717e+00] [ 5.22230768e-02 0.00000000e+00 6.89629433e+00] [ 1.08141891e-01 0.00000000e+00 1.03444415e+01] [ 1.74250500e-01 0.00000000e+00 1.37925887e+01] [ 2.41136773e-01 0.00000000e+00 1.72407358e+01] [ 3.00085581e-01 0.00000000e+00 2.06888830e+01] [ 3.42651213e-01 0.00000000e+00 2.41370302e+01] [ 3.59821072e-01 0.00000000e+00 2.75851773e+01] [ 3.47586472e-01 0.00000000e+00 3.10333245e+01] [ 3.14508104e-01 0.00000000e+00 3.44814717e+01] [ 2.66858145e-01 0.00000000e+00 3.79296188e+01] [ 2.10870490e-01 0.00000000e+00 4.13777660e+01] [ 1.40477297e-01 0.00000000e+00 4.48259132e+01] [ 3.80470534e-02 0.00000000e+00 4.82740603e+01] [-9.07529186e-02 0.00000000e+00 5.17222075e+01] [-2.35123811e-01 0.00000000e+00 5.51703547e+01] [-3.94137332e-01 0.00000000e+00 5.86185018e+01] [-5.85777112e-01 0.00000000e+00 6.20666490e+01] [-8.05291806e-01 0.00000000e+00 6.55147962e+01] [-1.04252594e+00 0.00000000e+00 6.89629433e+01] [-1.29121723e+00 0.00000000e+00 7.24110905e+01] [-1.56372970e+00 0.00000000e+00 7.58592376e+01] [-1.85903588e+00 0.00000000e+00 7.93073848e+01] [-2.17067421e+00 0.00000000e+00 8.27555320e+01] [-2.49837779e+00 0.00000000e+00 8.62036791e+01] [-2.84335536e+00 0.00000000e+00 8.96518263e+01] [-3.20952152e+00 0.00000000e+00 9.30999735e+01] [-3.59684443e+00 0.00000000e+00 9.65481206e+01] [-4.00000000e+00 0.00000000e+00 9.99962678e+01]] | 2D array of the coordinates (x,y,z) of the blade reference axis, defined along blade span. The coordinate system is the one of BeamDyn: it is placed at blade root with x pointing the suction side of the blade, y pointing the trailing edge and z along the blade span. A standard configuration will have negative x values (prebend), if swept positive y values, and positive z values.
blade.outer_shape_bem.span_end |  | [] | 1D array of the positions along blade span where something (a DAC device?) starts and we want a grid point. Only values between 0 and 1 are meaningful.
blade.outer_shape_bem.span_ext |  | [] | 1D array of the extensions along blade span where something (a DAC device?) lives and we want a grid point. Only values between 0 and 1 are meaningful.
blade.pa.s |  | [0. 0.03448276 0.06896552 0.10344828 0.13793103 0.17241379 0.20689655 0.24137931 0.27586207 0.31034483 0.34482759 0.37931034 0.4137931 0.44827586 0.48275862 0.51724138 0.55172414 0.5862069 0.62068966 0.65517241 0.68965517 0.72413793 0.75862069 0.79310345 0.82758621 0.86206897 0.89655172 0.93103448 0.96551724 1. ] | 1D array of the non-dimensional spanwise grid defined along blade axis (0-blade root, 1-blade tip)
blade.pa.s_opt_twist |  | [0. 0.33333333 0.66666667 1. ] | 1D array of the non-dimensional spanwise grid defined along blade axis to optimize the blade twist angle
blade.pa.twist_opt | rad | [0.3491 0.08744766 0.1251342 0.00556127] | 1D array of the twist angle being optimized at the n_opt locations.
blade.pa.s_opt_chord |  | [0. 0.33333333 0.66666667 1. ] | 1D array of the non-dimensional spanwise grid defined along blade axis to optimize the blade chord
blade.pa.chord_opt | m | [4.73390294 4.78046206 3.00500839 0.5 ] | 1D array of the chord being optimized at the n_opt locations.
blade.interp_airfoils.af_position |  | [0. 0.02 0.18 0.29632121 0.4824137 0.76458948 0.87235063 1. ] | 1D array of the non dimensional positions of the airfoils af_used defined along blade span.
blade.interp_airfoils.s |  | [0. 0.03448276 0.06896552 0.10344828 0.13793103 0.17241379 0.20689655 0.24137931 0.27586207 0.31034483 0.34482759 0.37931034 0.4137931 0.44827586 0.48275862 0.51724138 0.55172414 0.5862069 0.62068966 0.65517241 0.68965517 0.72413793 0.75862069 0.79310345 0.82758621 0.86206897 0.89655172 0.93103448 0.96551724 1. ] | 1D array of the non-dimensional spanwise grid defined along blade axis (0-blade root, 1-blade tip)
blade.interp_airfoils.pitch_axis |  | [0.5 0.48048151 0.45368069 0.42215292 0.39016863 0.36109781 0.33657864 0.31774445 0.30469414 0.29546256 0.28902922 0.28487869 0.28260393 0.28186269 0.28215374 0.28321285 0.28475635 0.28602485 0.28667073 0.2883851 0.29123895 0.2949975 0.29935265 0.30368433 0.30802038 0.31302237 0.31852838 0.32435299 0.33114688 0.34090909] | 1D array of the chordwise position of the pitch axis (0-LE, 1-TE), defined along blade span.
blade.interp_airfoils.chord | m | [4.73390294 4.7469091 4.757235 4.76518989 4.77108304 4.77522371 4.77792115 4.77948464 4.78022343 4.78044679 4.77666002 4.72252816 4.61191681 4.45460911 4.26038824 4.03903734 3.80033958 3.55407812 3.3100361 3.07799669 2.85938799 2.63250113 2.39583383 2.14979908 1.89480983 1.63127905 1.35961971 1.08024477 0.79356721 0.5 ] | 1D array of the chord values defined along blade span.
blade.interp_airfoils.ac |  | [0.5 0.316 0.316 0.282 0.266 0.265 0.228] | 1D array of the aerodynamic centers of each airfoil.
blade.interp_airfoils.r_thick |  | [1. 0.5 0.36 0.301 0.241 0.211 0.18 ] | 1D array of the relative thicknesses of each airfoil.
blade.interp_airfoils.aoa | rad | [-3.14159265 -3.08923278 -3.0368729 -2.98451302 -2.93215314 -2.87979327 -2.82743339 -2.77507351 -2.72271363 -2.67035376 -2.61799388 -2.565634 -2.51327412 -2.46091425 -2.40855437 -2.35619449 -2.30383461 -2.25147474 -2.19911486 -2.14675498 -2.0943951 -2.04203522 -1.98967535 -1.93731547 -1.88495559 -1.83259571 -1.78023584 -1.72787596 -1.67551608 -1.6231562 -1.57079633 -1.51843645 -1.46607657 -1.41371669 -1.36135682 -1.30899694 -1.25663706 -1.20427718 -1.15191731 -1.09955743 -1.04719755 -0.99483767 -0.9424778 -0.89011792 -0.83775804 -0.78539816 -0.73303829 -0.68067841 -0.62831853 -0.57595865 -0.52359878 -0.51302102 -0.50244327 -0.49186552 -0.48128776 -0.47071001 -0.46013226 -0.4495545 -0.43897675 -0.428399 -0.41782125 -0.40724349 -0.39666574 -0.38608799 -0.37551023 -0.36493248 -0.35435473 -0.34377697 -0.33319922 -0.32262147 -0.31204371 -0.30146596 -0.29088821 -0.28031046 -0.2697327 -0.25915495 -0.2485772 -0.23799944 -0.22742169 -0.21684394 -0.20626618 -0.19568843 -0.18511068 -0.17453293 -0.16395517 -0.15337742 -0.14279967 -0.13222191 -0.12164416 -0.11106641 -0.10048865 -0.0899109 -0.07933315 -0.06875539 -0.05817764 -0.04759989 -0.03702214 -0.02644438 -0.01586663 -0.00528888 0.00528888 0.01586663 0.02644438 0.03702214 0.04759989 0.05817764 0.06875539 0.07933315 0.0899109 0.10048865 0.11106641 0.12164416 0.13222191 0.14279967 0.15337742 0.16395517 0.17453293 0.18511068 0.19568843 0.20626618 0.21684394 0.22742169 0.23799944 0.2485772 0.25915495 0.2697327 0.28031046 0.29088821 0.30146596 0.31204371 0.32262147 0.33319922 0.34377697 0.35435473 0.36493248 0.37551023 0.38608799 0.39666574 0.40724349 0.41782125 0.428399 0.43897675 0.4495545 0.46013226 0.47071001 0.48128776 0.49186552 0.50244327 0.51302102 0.52359878 0.57595865 0.62831853 0.68067841 0.73303829 0.78539816 0.83775804 0.89011792 0.9424778 0.99483767 1.04719755 1.09955743 1.15191731 1.20427718 1.25663706 1.30899694 1.36135682 1.41371669 1.46607657 1.51843645 1.57079633 1.6231562 1.67551608 1.72787596 1.78023584 1.83259571 1.88495559 1.93731547 1.98967535 2.04203522 2.0943951 2.14675498 2.19911486 2.25147474 2.30383461 2.35619449 2.40855437 2.46091425 2.51327412 2.565634 2.61799388 2.67035376 2.72271363 2.77507351 2.82743339 2.87979327 2.93215314 2.98451302 3.0368729 3.08923278 3.14159265] | 1D array of the angles of attack used to define the polars of the airfoils. All airfoils defined in openmdao share this grid.
blade.interp_airfoils.cl |  | [[[[ 0. ] [ 0. ] [ 0. ] ... [ 0. ] [ 0. ] [ 0. ]] [[ 0. ] [ 0. ] [ 0. ] ... [ 0. ] [ 0. ] [ 0. ]] [[ 0. ] [ 0. ] [ 0. ] ... [ 0. ] [ 0. ] [ 0. ]] ... [[ 0. ] [ 0. ] [ 0. ] ... [ 0. ] [ 0. ] [ 0. ]] [[ 0. ] [ 0. ] [ 0. ] ... [ 0. ] [ 0. ] [ 0. ]] [[ 0. ] [ 0. ] [ 0. ] ... [ 0. ] [ 0. ] [ 0. ]]] [[[ 0. ] [ 0. ] [ 0. ] ... [ 0. ] [ 0. ] [ 0. ]] [[ 0.12210045] [ 0.12210045] [ 0.12210045] ... [ 0.12210045] [ 0.12210045] [ 0.12210045]] [[ 0.2442009 ] [ 0.2442009 ] [ 0.2442009 ] ... [ 0.2442009 ] [ 0.2442009 ] [ 0.2442009 ]] ... [[-0.2442009 ] [-0.2442009 ] [-0.2442009 ] ... [-0.2442009 ] [-0.2442009 ] [-0.2442009 ]] [[-0.12210045] [-0.12210045] [-0.12210045] ... [-0.12210045] [-0.12210045] [-0.12210045]] [[ 0. ] [ 0. ] [ 0. ] ... [ 0. ] [ 0. ] [ 0. ]]] [[[ 0. ] [ 0. ] [ 0. ] ... [ 0. ] [ 0. ] [ 0. ]] [[ 0.14679144] [ 0.14679144] [ 0.14679144] ... [ 0.14679144] [ 0.14679144] [ 0.14679144]] [[ 0.29358289] [ 0.29358289] [ 0.29358289] ... [ 0.29358289] [ 0.29358289] [ 0.29358289]] ... [[-0.29358289] [-0.29358289] [-0.29358289] ... [-0.29358289] [-0.29358289] [-0.29358289]] [[-0.14679144] [-0.14679144] [-0.14679144] ... [-0.14679144] [-0.14679144] [-0.14679144]] [[ 0. ] [ 0. ] [ 0. ] ... [ 0. ] [ 0. ] [ 0. ]]] ... [[[ 0. ] [ 0. ] [ 0. ] ... [ 0. ] [ 0. ] [ 0. ]] [[ 0.12661054] [ 0.12661054] [ 0.12661054] ... [ 0.12661054] [ 0.12661054] [ 0.12661054]] [[ 0.25322109] [ 0.25322109] [ 0.25322109] ... [ 0.25322109] [ 0.25322109] [ 0.25322109]] ... [[-0.25322109] [-0.25322109] [-0.25322109] ... [-0.25322109] [-0.25322109] [-0.25322109]] [[-0.12661054] [-0.12661054] [-0.12661054] ... [-0.12661054] [-0.12661054] [-0.12661054]] [[ 0. ] [ 0. ] [ 0. ] ... [ 0. ] [ 0. ] [ 0. ]]] [[[ 0. ] [ 0. ] [ 0. ] ... [ 0. ] [ 0. ] [ 0. ]] [[ 0.11463697] [ 0.11463697] [ 0.11463697] ... [ 0.11463697] [ 0.11463697] [ 0.11463697]] [[ 0.22927393] [ 0.22927393] [ 0.22927393] ... [ 0.22927393] [ 0.22927393] [ 0.22927393]] ... [[-0.22927393] [-0.22927393] [-0.22927393] ... [-0.22927393] [-0.22927393] [-0.22927393]] [[-0.11463697] [-0.11463697] [-0.11463697] ... [-0.11463697] [-0.11463697] [-0.11463697]] [[ 0. ] [ 0. ] [ 0. ] ... [ 0. ] [ 0. ] [ 0. ]]] [[[ 0. ] [ 0. ] [ 0. ] ... [ 0. ] [ 0. ] [ 0. ]] [[ 0.10679329] [ 0.10679329] [ 0.10679329] ... [ 0.10679329] [ 0.10679329] [ 0.10679329]] [[ 0.21358659] [ 0.21358659] [ 0.21358659] ... [ 0.21358659] [ 0.21358659] [ 0.21358659]] ... [[-0.21358659] [-0.21358659] [-0.21358659] ... [-0.21358659] [-0.21358659] [-0.21358659]] [[-0.10679329] [-0.10679329] [-0.10679329] ... [-0.10679329] [-0.10679329] [-0.10679329]] [[ 0. ] [ 0. ] [ 0. ] ... [ 0. ] [ 0. ] [ 0. ]]]] | 4D array with the lift coefficients of the airfoils. Dimension 0 is along the different airfoils defined in the yaml, dimension 1 is along the angles of attack, dimension 2 is along the Reynolds number, dimension 3 is along the number of tabs, which may describe multiple sets at the same station, for example in presence of a flap.
blade.interp_airfoils.cd |  | [[[[0.5 ] [0.5 ] [0.5 ] ... [0.5 ] [0.5 ] [0.5 ]] [[0.5 ] [0.5 ] [0.5 ] ... [0.5 ] [0.5 ] [0.5 ]] [[0.5 ] [0.5 ] [0.5 ] ... [0.5 ] [0.5 ] [0.5 ]] ... [[0.5 ] [0.5 ] [0.5 ] ... [0.5 ] [0.5 ] [0.5 ]] [[0.5 ] [0.5 ] [0.5 ] ... [0.5 ] [0.5 ] [0.5 ]] [[0.5 ] [0.5 ] [0.5 ] ... [0.5 ] [0.5 ] [0.5 ]]] [[[0.001] [0.001] [0.001] ... [0.001] [0.001] [0.001]] [[0.001] [0.001] [0.001] ... [0.001] [0.001] [0.001]] [[0.001] [0.001] [0.001] ... [0.001] [0.001] [0.001]] ... [[0.001] [0.001] [0.001] ... [0.001] [0.001] [0.001]] [[0.001] [0.001] [0.001] ... [0.001] [0.001] [0.001]] [[0.001] [0.001] [0.001] ... [0.001] [0.001] [0.001]]] [[[0.001] [0.001] [0.001] ... [0.001] [0.001] [0.001]] [[0.001] [0.001] [0.001] ... [0.001] [0.001] [0.001]] [[0.001] [0.001] [0.001] ... [0.001] [0.001] [0.001]] ... [[0.001] [0.001] [0.001] ... [0.001] [0.001] [0.001]] [[0.001] [0.001] [0.001] ... [0.001] [0.001] [0.001]] [[0.001] [0.001] [0.001] ... [0.001] [0.001] [0.001]]] ... [[[0.001] [0.001] [0.001] ... [0.001] [0.001] [0.001]] [[0.001] [0.001] [0.001] ... [0.001] [0.001] [0.001]] [[0.001] [0.001] [0.001] ... [0.001] [0.001] [0.001]] ... [[0.001] [0.001] [0.001] ... [0.001] [0.001] [0.001]] [[0.001] [0.001] [0.001] ... [0.001] [0.001] [0.001]] [[0.001] [0.001] [0.001] ... [0.001] [0.001] [0.001]]] [[[0.001] [0.001] [0.001] ... [0.001] [0.001] [0.001]] [[0.001] [0.001] [0.001] ... [0.001] [0.001] [0.001]] [[0.001] [0.001] [0.001] ... [0.001] [0.001] [0.001]] ... [[0.001] [0.001] [0.001] ... [0.001] [0.001] [0.001]] [[0.001] [0.001] [0.001] ... [0.001] [0.001] [0.001]] [[0.001] [0.001] [0.001] ... [0.001] [0.001] [0.001]]] [[[0.001] [0.001] [0.001] ... [0.001] [0.001] [0.001]] [[0.001] [0.001] [0.001] ... [0.001] [0.001] [0.001]] [[0.001] [0.001] [0.001] ... [0.001] [0.001] [0.001]] ... [[0.001] [0.001] [0.001] ... [0.001] [0.001] [0.001]] [[0.001] [0.001] [0.001] ... [0.001] [0.001] [0.001]] [[0.001] [0.001] [0.001] ... [0.001] [0.001] [0.001]]]] | 4D array with the drag coefficients of the airfoils. Dimension 0 is along the different airfoils defined in the yaml, dimension 1 is along the angles of attack, dimension 2 is along the Reynolds number, dimension 3 is along the number of tabs, which may describe multiple sets at the same station, for example in presence of a flap.
blade.interp_airfoils.cm |  | [[[[ 0. ] [ 0. ] [ 0. ] ... [ 0. ] [ 0. ] [ 0. ]] [[ 0. ] [ 0. ] [ 0. ] ... [ 0. ] [ 0. ] [ 0. ]] [[ 0. ] [ 0. ] [ 0. ] ... [ 0. ] [ 0. ] [ 0. ]] ... [[ 0. ] [ 0. ] [ 0. ] ... [ 0. ] [ 0. ] [ 0. ]] [[ 0. ] [ 0. ] [ 0. ] ... [ 0. ] [ 0. ] [ 0. ]] [[ 0. ] [ 0. ] [ 0. ] ... [ 0. ] [ 0. ] [ 0. ]]] [[[ 0. ] [ 0. ] [ 0. ] ... [ 0. ] [ 0. ] [ 0. ]] [[ 0.11692555] [ 0.11692555] [ 0.11692555] ... [ 0.11692555] [ 0.11692555] [ 0.11692555]] [[ 0.23385109] [ 0.23385109] [ 0.23385109] ... [ 0.23385109] [ 0.23385109] [ 0.23385109]] ... [[-0.28869358] [-0.28869358] [-0.28869358] ... [-0.28869358] [-0.28869358] [-0.28869358]] [[-0.14434679] [-0.14434679] [-0.14434679] ... [-0.14434679] [-0.14434679] [-0.14434679]] [[ 0. ] [ 0. ] [ 0. ] ... [ 0. ] [ 0. ] [ 0. ]]] [[[ 0. ] [ 0. ] [ 0. ] ... [ 0. ] [ 0. ] [ 0. ]] [[ 0.11699909] [ 0.11699909] [ 0.11699909] ... [ 0.11699909] [ 0.11699909] [ 0.11699909]] [[ 0.23399817] [ 0.23399817] [ 0.23399817] ... [ 0.23399817] [ 0.23399817] [ 0.23399817]] ... [[-0.28884065] [-0.28884065] [-0.28884065] ... [-0.28884065] [-0.28884065] [-0.28884065]] [[-0.14442033] [-0.14442033] [-0.14442033] ... [-0.14442033] [-0.14442033] [-0.14442033]] [[ 0. ] [ 0. ] [ 0. ] ... [ 0. ] [ 0. ] [ 0. ]]] ... [[[ 0. ] [ 0. ] [ 0. ] ... [ 0. ] [ 0. ] [ 0. ]] [[ 0.11629777] [ 0.11629777] [ 0.11629777] ... [ 0.11629777] [ 0.11629777] [ 0.11629777]] [[ 0.23259555] [ 0.23259555] [ 0.23259555] ... [ 0.23259555] [ 0.23259555] [ 0.23259555]] ... [[-0.28743803] [-0.28743803] [-0.28743803] ... [-0.28743803] [-0.28743803] [-0.28743803]] [[-0.14371901] [-0.14371901] [-0.14371901] ... [-0.14371901] [-0.14371901] [-0.14371901]] [[ 0. ] [ 0. ] [ 0. ] ... [ 0. ] [ 0. ] [ 0. ]]] [[[ 0. ] [ 0. ] [ 0. ] ... [ 0. ] [ 0. ] [ 0. ]] [[ 0.11548792] [ 0.11548792] [ 0.11548792] ... [ 0.11548792] [ 0.11548792] [ 0.11548792]] [[ 0.23097585] [ 0.23097585] [ 0.23097585] ... [ 0.23097585] [ 0.23097585] [ 0.23097585]] ... [[-0.28581833] [-0.28581833] [-0.28581833] ... [-0.28581833] [-0.28581833] [-0.28581833]] [[-0.14290917] [-0.14290917] [-0.14290917] ... [-0.14290917] [-0.14290917] [-0.14290917]] [[ 0. ] [ 0. ] [ 0. ] ... [ 0. ] [ 0. ] [ 0. ]]] [[[ 0. ] [ 0. ] [ 0. ] ... [ 0. ] [ 0. ] [ 0. ]] [[ 0.11759006] [ 0.11759006] [ 0.11759006] ... [ 0.11759006] [ 0.11759006] [ 0.11759006]] [[ 0.23518013] [ 0.23518013] [ 0.23518013] ... [ 0.23518013] [ 0.23518013] [ 0.23518013]] ... [[-0.29231712] [-0.29231712] [-0.29231712] ... [-0.29231712] [-0.29231712] [-0.29231712]] [[-0.14615856] [-0.14615856] [-0.14615856] ... [-0.14615856] [-0.14615856] [-0.14615856]] [[ 0. ] [ 0. ] [ 0. ] ... [ 0. ] [ 0. ] [ 0. ]]]] | 4D array with the moment coefficients of the airfoils. Dimension 0 is along the different airfoils defined in the yaml, dimension 1 is along the angles of attack, dimension 2 is along the Reynolds number, dimension 3 is along the number of tabs, which may describe multiple sets at the same station, for example in presence of a flap.
blade.interp_airfoils.coord_xy |  | [[[ 1.00000000e+00 0.00000000e+00] [ 9.99429684e-01 -2.22597407e-02] [ 9.98063018e-01 -4.44580349e-02] ... [ 9.98120489e-01 4.38394581e-02] [ 9.99443038e-01 2.19496514e-02] [ 1.00000000e+00 -3.99929253e-18]] [[ 1.00000000e+00 -9.70000080e-03] [ 9.72814821e-01 -1.34271661e-02] [ 9.46027311e-01 -1.93111175e-02] ... [ 9.53709610e-01 3.92185257e-02] [ 9.77051006e-01 2.52011977e-02] [ 1.00000000e+00 1.05000009e-02]] [[ 1.00000000e+00 -7.00000069e-04] [ 9.74085396e-01 -2.58383565e-03] [ 9.48123482e-01 -3.51119300e-03] ... [ 9.50802168e-01 2.72787770e-02] [ 9.75412980e-01 2.01917140e-02] [ 1.00000000e+00 1.29800013e-02]] ... [[ 1.00000000e+00 4.25000005e-03] [ 9.82343459e-01 -7.44795812e-04] [ 9.57832160e-01 2.09748789e-03] ... [ 9.52346202e-01 1.38691659e-02] [ 9.76159823e-01 9.05592971e-03] [ 1.00000000e+00 4.25000005e-03]] [[ 1.00000000e+00 9.40000297e-04] [ 9.75970720e-01 2.57480165e-03] [ 9.51953986e-01 3.98465917e-03] ... [ 9.52381584e-01 9.04891344e-03] [ 9.76165403e-01 4.91832579e-03] [ 1.00000000e+00 9.40000297e-04]] [[ 1.00000001e+00 0.00000000e+00] [ 9.76685172e-01 3.75162959e-03] [ 9.53182649e-01 5.77797312e-03] ... [ 9.52998468e-01 1.22858505e-02] [ 9.76506126e-01 6.21827841e-03] [ 1.00000001e+00 2.13114815e-20]]] | 3D array of the x and y airfoil coordinates of the n_af airfoils.
blade.interp_airfoils.name | Unavailable | ['circular', 'SNL-FFA-W3-500', 'FFA-W3-360', 'FFA-W3-301', 'FFA-W3-241', 'FFA-W3-211', 'NACA63-618'] | 1D array of names of airfoils.
blade.high_level_blade_props.blade_ref_axis_user | m | [[ 0.00000000e+00 0.00000000e+00 0.00000000e+00] [ 1.45896086e-02 0.00000000e+00 3.44814717e+00] [ 5.22230768e-02 0.00000000e+00 6.89629433e+00] [ 1.08141891e-01 0.00000000e+00 1.03444415e+01] [ 1.74250500e-01 0.00000000e+00 1.37925887e+01] [ 2.41136773e-01 0.00000000e+00 1.72407358e+01] [ 3.00085581e-01 0.00000000e+00 2.06888830e+01] [ 3.42651213e-01 0.00000000e+00 2.41370302e+01] [ 3.59821072e-01 0.00000000e+00 2.75851773e+01] [ 3.47586472e-01 0.00000000e+00 3.10333245e+01] [ 3.14508104e-01 0.00000000e+00 3.44814717e+01] [ 2.66858145e-01 0.00000000e+00 3.79296188e+01] [ 2.10870490e-01 0.00000000e+00 4.13777660e+01] [ 1.40477297e-01 0.00000000e+00 4.48259132e+01] [ 3.80470534e-02 0.00000000e+00 4.82740603e+01] [-9.07529186e-02 0.00000000e+00 5.17222075e+01] [-2.35123811e-01 0.00000000e+00 5.51703547e+01] [-3.94137332e-01 0.00000000e+00 5.86185018e+01] [-5.85777112e-01 0.00000000e+00 6.20666490e+01] [-8.05291806e-01 0.00000000e+00 6.55147962e+01] [-1.04252594e+00 0.00000000e+00 6.89629433e+01] [-1.29121723e+00 0.00000000e+00 7.24110905e+01] [-1.56372970e+00 0.00000000e+00 7.58592376e+01] [-1.85903588e+00 0.00000000e+00 7.93073848e+01] [-2.17067421e+00 0.00000000e+00 8.27555320e+01] [-2.49837779e+00 0.00000000e+00 8.62036791e+01] [-2.84335536e+00 0.00000000e+00 8.96518263e+01] [-3.20952152e+00 0.00000000e+00 9.30999735e+01] [-3.59684443e+00 0.00000000e+00 9.65481206e+01] [-4.00000000e+00 0.00000000e+00 9.99962678e+01]] | 2D array of the coordinates (x,y,z) of the blade reference axis, defined along blade span. The coordinate system is the one of BeamDyn: it is placed at blade root with x pointing the suction side of the blade, y pointing the trailing edge and z along the blade span. A standard configuration will have negative x values (prebend), if swept positive y values, and positive z values.
blade.high_level_blade_props.rotor_diameter_user | m | [206.] | Diameter of the rotor specified by the user. It is defined as two times the blade length plus the hub diameter.
blade.high_level_blade_props.hub_radius | m | [3.] | Radius of the hub. It defines the distance of the blade root from the rotor center along the coned line.
blade.compute_reynolds.rho | kg/m**3 | [1.225]
blade.compute_reynolds.mu | kg/m/s | [1.81e-05]
blade.compute_reynolds.local_airfoil_velocities | m/s | [ 8.30847653 9.67945425 11.6438616 14.06391956 16.73786732 19.58027618 22.49944554 25.40593952 28.36675778 31.36717405 34.4045414 37.47177597 40.55790245 43.65719069 46.76398008 49.87489998 52.98780483 56.10104933 59.21311968 62.32700305 65.43905247 68.55312164 71.66688535 74.78225124 77.89617981 81.01174572 84.12649148 87.24019244 90.35062031 92.55022225]
blade.compute_reynolds.chord | m | [4.73390294 4.7469091 4.757235 4.76518989 4.77108304 4.77522371 4.77792115 4.77948464 4.78022343 4.78044679 4.77666002 4.72252816 4.61191681 4.45460911 4.26038824 4.03903734 3.80033958 3.55407812 3.3100361 3.07799669 2.85938799 2.63250113 2.39583383 2.14979908 1.89480983 1.63127905 1.35961971 1.08024477 0.79356721 0.5 ]
blade.compute_coord_xy_dim.chord | m | [4.73390294 4.7469091 4.757235 4.76518989 4.77108304 4.77522371 4.77792115 4.77948464 4.78022343 4.78044679 4.77666002 4.72252816 4.61191681 4.45460911 4.26038824 4.03903734 3.80033958 3.55407812 3.3100361 3.07799669 2.85938799 2.63250113 2.39583383 2.14979908 1.89480983 1.63127905 1.35961971 1.08024477 0.79356721 0.5 ] | 1D array of the chord values defined along blade span.
blade.compute_coord_xy_dim.pitch_axis |  | [0.5 0.48048151 0.45368069 0.42215292 0.39016863 0.36109781 0.33657864 0.31774445 0.30469414 0.29546256 0.28902922 0.28487869 0.28260393 0.28186269 0.28215374 0.28321285 0.28475635 0.28602485 0.28667073 0.2883851 0.29123895 0.2949975 0.29935265 0.30368433 0.30802038 0.31302237 0.31852838 0.32435299 0.33114688 0.34090909] | 1D array of the chordwise position of the pitch axis (0-LE, 1-TE), defined along blade span.
blade.compute_coord_xy_dim.coord_xy_interp |  | [[[ 1.00000000e+00 -5.22802288e-16] [ 9.99429684e-01 -2.22597407e-02] [ 9.98063018e-01 -4.44580349e-02] ... [ 9.98120489e-01 4.38394581e-02] [ 9.99443038e-01 2.19496514e-02] [ 1.00000000e+00 -5.26271735e-16]] [[ 1.00000000e+00 -4.63811846e-04] [ 9.98467173e-01 -2.21760738e-02] [ 9.96201019e-01 -4.43513952e-02] ... [ 9.96776877e-01 4.39179785e-02] [ 9.98774657e-01 2.22119245e-02] [ 1.00000000e+00 3.03878429e-04]] [[ 1.00000000e+00 -3.84926541e-03] [ 9.90631439e-01 -2.12435866e-02] [ 9.80995553e-01 -4.24457781e-02] ... [ 9.85613808e-01 4.43560536e-02] [ 9.93218520e-01 2.41263074e-02] [ 1.00000000e+00 2.83048459e-03]] ... [[ 1.00000000e+00 2.97035597e-04] [ 9.76048851e-01 2.75613097e-03] [ 9.52088352e-01 4.54597282e-03] ... [ 9.52570019e-01 9.64159727e-03] [ 9.76265133e-01 4.94310000e-03] [ 1.00000000e+00 2.97035597e-04]] [[ 1.00000000e+00 7.47506268e-05] [ 9.76266165e-01 2.93696602e-03] [ 9.52462074e-01 4.92235585e-03] ... [ 9.52772881e-01 1.06805683e-02] [ 9.76379196e-01 5.38265107e-03] [ 1.00000000e+00 7.47506268e-05]] [[ 1.00000000e+00 1.76276899e-06] [ 9.76685164e-01 3.14692752e-03] [ 9.53182640e-01 5.22846152e-03] ... [ 9.52998460e-01 1.22336784e-02] [ 9.76506117e-01 6.17134718e-03] [ 1.00000000e+00 1.76276899e-06]]] | 3D array of the non-dimensional x and y airfoil coordinates of the airfoils interpolated along span for n_span stations. The leading edge is place at x=0 and y=0.
blade.internal_structure_2d_fem.s |  | [0. 0.03448276 0.06896552 0.10344828 0.13793103 0.17241379 0.20689655 0.24137931 0.27586207 0.31034483 0.34482759 0.37931034 0.4137931 0.44827586 0.48275862 0.51724138 0.55172414 0.5862069 0.62068966 0.65517241 0.68965517 0.72413793 0.75862069 0.79310345 0.82758621 0.86206897 0.89655172 0.93103448 0.96551724 1. ] | 1D array of the non-dimensional spanwise grid defined along blade axis (0-blade root, 1-blade tip)
blade.internal_structure_2d_fem.web_rotation_yaml | rad | [[0. 0. 0. 0. 0. 0. 0. 0. 0. 0. 0. 0. 0. 0. 0. 0. 0. 0. 0. 0. 0. 0. 0. 0. 0. 0. 0. 0. 0. 0.] [0. 0. 0. 0. 0. 0. 0. 0. 0. 0. 0. 0. 0. 0. 0. 0. 0. 0. 0. 0. 0. 0. 0. 0. 0. 0. 0. 0. 0. 0.]] | 2D array of the rotation angle of the shear webs in respect to the chord line. The first dimension represents each shear web, the second dimension represents each entry along blade span. If the rotation is equal to negative twist +- a constant, then the web is built straight.
blade.internal_structure_2d_fem.web_offset_y_pa_yaml | m | [[ 0. 0. 0. -0.34959432 -0.34553753 -0.34148073 -0.33742394 -0.33336714 -0.32931034 -0.32525355 -0.32119675 -0.31713996 -0.31308316 -0.30902637 -0.30496957 -0.30091278 -0.29685598 -0.29279919 -0.28874239 -0.2846856 -0.2806288 -0.27657201 -0.27251521 -0.26845842 -0.26440162 -0.26034483 -0.25628803 -0.25204831 0. 0. ] [ 0. 0. 0. 0.34959432 0.34553753 0.34148073 0.33742394 0.33336714 0.32931034 0.32525355 0.32119675 0.31713996 0.31308316 0.30902637 0.30496957 0.30091278 0.29685598 0.29279919 0.28874239 0.2846856 0.2806288 0.27657201 0.27251521 0.26845842 0.26440162 0.26034483 0.25628803 0.25223124 0. 0. ]] | 2D array of the offset along the y axis to set the position of the shear webs. Positive values move the web towards the trailing edge, negative values towards the leading edge. The first dimension represents each shear web, the second dimension represents each entry along blade span.
blade.internal_structure_2d_fem.web_start_nd_yaml |  | [[0. 0. 0. 0. 0. 0. 0. 0. 0. 0. 0. 0. 0. 0. 0. 0. 0. 0. 0. 0. 0. 0. 0. 0. 0. 0. 0. 0. 0. 0.] [0. 0. 0. 0. 0. 0. 0. 0. 0. 0. 0. 0. 0. 0. 0. 0. 0. 0. 0. 0. 0. 0. 0. 0. 0. 0. 0. 0. 0. 0.]] | 2D array of the non-dimensional start point defined along the outer profile of a web. The TE suction side is 0, the TE pressure side is 1. The first dimension represents each web, the second dimension represents each entry along blade span.
blade.internal_structure_2d_fem.web_end_nd_yaml |  | [[0. 0. 0. 0. 0. 0. 0. 0. 0. 0. 0. 0. 0. 0. 0. 0. 0. 0. 0. 0. 0. 0. 0. 0. 0. 0. 0. 0. 0. 0.] [0. 0. 0. 0. 0. 0. 0. 0. 0. 0. 0. 0. 0. 0. 0. 0. 0. 0. 0. 0. 0. 0. 0. 0. 0. 0. 0. 0. 0. 0.]] | 2D array of the non-dimensional end point defined along the outer profile of a web. The TE suction side is 0, the TE pressure side is 1. The first dimension represents each web, the second dimension represents each entry along blade span.
blade.internal_structure_2d_fem.layer_web |  | [0. 0. 0. 0. 0. 0. 0. 0. 0. 0. 0. 0. 1. 1. 1. 2. 2. 2.] | 1D array of the web id the layer is associated to. If the layer is on the outer profile, this entry can simply stay equal to zero.
blade.internal_structure_2d_fem.layer_thickness | m | [[0.001 0.001 0.001 0.001 0.001 0.001 0.001 0.001 0.001 0.001 0.001 0.001 0.001 0.001 0.001 0.001 0.001 0.001 0.001 0.001 0.001 0.001 0.001 0.001 0.001 0.001 0.001 0.001 0.001 0.001 ] [0.03757 0.03049818 0.02419641 0.01869038 0.01400579 0.01016833 0.00720369 0.00513757 0.00399567 0.00374108 0.00367803 0.00361498 0.00355192 0.00348887 0.00342581 0.00336276 0.0032997 0.00323665 0.0031736 0.00311054 0.00304749 0.00298443 0.00292138 0.00285833 0.00279527 0.00273222 0.00266916 0.00260611 0.00254305 0.00254305] [0. 0.01783144 0.03359829 0.04738845 0.05928979 0.06939019 0.07777752 0.08453966 0.0897645 0.09353991 0.09595376 0.09709394 0.09704832 0.09590479 0.09375121 0.09067548 0.08676546 0.08210904 0.07679409 0.07090849 0.06454012 0.05777686 0.05070658 0.04341717 0.03599649 0.02853244 0.02111289 0.01382571 0.00675879 0.00675879] [0. 0.01868061 0.03513571 0.04946432 0.06176545 0.07213812 0.08068137 0.0874942 0.09267564 0.09632471 0.09854042 0.09942181 0.09906789 0.09757768 0.09505021 0.09158448 0.08727953 0.08223438 0.07654804 0.07031953 0.06364789 0.05663212 0.04937124 0.04196429 0.03451027 0.02710821 0.01985714 0.01285606 0.00620401 0.00620401] [0. 0. 0.00668397 0.00955813 0.01213029 0.0144079 0.01639836 0.0181091 0.01954754 0.02072111 0.02163722 0.02230331 0.0227268 0.02291509 0.02287563 0.02261584 0.02214312 0.02146492 0.02058864 0.01952172 0.01827158 0.01684564 0.01525131 0.01349604 0.01158723 0.00953231 0.0073387 0.00501384 0.00256513 0.00256513] [0. 0. 0.01576979 0.02228877 0.02794736 0.03 0.03 0.03 0.03 0.03 0.03 0.03 0.03 0.03 0.03 0.03 0.02 0.01 0.01 0.01 0.005 0.005 0.005 0.004 0.001 0.001 0.001 0.001 0. 0. ] [0. 0. 0.01576979 0.02228877 0.02794736 0.03 0.03 0.03 0.03 0.03 0.03 0.03 0.03 0.03 0.03 0.03 0.02 0.01 0.01 0.01 0.005 0.005 0.005 0.004 0.001 0.001 0.001 0.001 0. 0. ] [0. 0. 0.01912545 0.0271272 0.03413941 0.04020043 0.04534861 0.04962228 0.0530598 0.0556995 0.05757972 0.05873882 0.05921512 0.05 0.045 0.045 0.04 0.04 0.04 0.04 0.035 0.035 0.03 0.025 0.02 0.015 0.01 0.01 0.005 0.00526463] [0. 0. 0.01076328 0.01550119 0.01981465 0.02370717 0.02718228 0.03024349 0.03289432 0.0351383 0.03697895 0.03841979 0.03946433 0.04011609 0.04037861 0.0402554 0.03974997 0.03886585 0.03760656 0.03597563 0.03397656 0.03161288 0.02888812 0.02580578 0.0223694 0.0185825 0.01444858 0.00997118 0.00515381 0.00515381] [0. 0. 0.01370047 0.01983361 0.02548416 0.03064875 0.03532397 0.03950646 0.0431928 0.04637963 0.04906355 0.05124118 0.05290912 0.05406399 0.0547024 0.05482097 0.0544163 0.05348501 0.05202371 0.05002902 0.04749754 0.04442589 0.04081068 0.03664852 0.03193603 0.02666982 0.0208465 0.01446268 0.00751498 0.00751498] [0. 0. 0.01928178 0.02745964 0.03470235 0.04104002 0.04650281 0.05112086 0.0549243 0.05794328 0.06020793 0.06174839 0.055 0.055 0.055 0.055 0.045 0.045 0.04 0.04 0.04 0.04 0.035 0.03 0.025 0.02 0.015 0.01 0.005 0.005 ] [0.04408 0.03336345 0.02458908 0.01758019 0.01216004 0.00815192 0.00537911 0.0036649 0.00283256 0.00267335 0.00265118 0.00262901 0.00260685 0.00258468 0.00256251 0.00254034 0.00251818 0.00249601 0.00247384 0.00245167 0.00242951 0.00240734 0.00238517 0.002 0.002 0.00231867 0.0022965 0.00227433 0.00225217 0.00225217] [0. 0. 0. 0.002 0.002 0.002 0.002 0.002 0.002 0.002 0.002 0.002 0.002 0.001 0.001 0.001 0.001 0.001 0.001 0.001 0.001 0.001 0.001 0.001 0.001 0.001 0.001 0.001 0. 0. ] [0. 0. 0. 0.04657897 0.04478862 0.04299828 0.04120793 0.03941759 0.03762724 0.0358369 0.03404655 0.03225621 0.03046586 0.02867552 0.02688517 0.02509483 0.02330448 0.02151414 0.01972379 0.01793345 0.0161431 0.01435276 0.01256241 0.01077207 0.00898172 0.00719138 0.00540103 0.00361069 0. 0. ] [0. 0. 0. 0.002 0.002 0.002 0.002 0.002 0.002 0.002 0.002 0.002 0.002 0.001 0.001 0.001 0.001 0.001 0.001 0.001 0.001 0.001 0.001 0.001 0.001 0.001 0.001 0.001 0. 0. ] [0. 0. 0. 0.002 0.002 0.002 0.002 0.002 0.002 0.002 0.002 0.002 0.002 0.001 0.001 0.001 0.001 0.001 0.001 0.001 0.001 0.001 0.001 0.001 0.001 0.001 0.001 0.001 0. 0. ] [0. 0. 0. 0.04657897 0.04478862 0.04299828 0.04120793 0.03941759 0.03762724 0.0358369 0.03404655 0.03225621 0.03046586 0.02867552 0.02688517 0.02509483 0.02330448 0.02151414 0.01972379 0.01793345 0.0161431 0.01435276 0.01256241 0.01077207 0.00898172 0.00719138 0.00540103 0.00361069 0. 0. ] [0. 0. 0. 0.002 0.002 0.002 0.002 0.002 0.002 0.002 0.002 0.002 0.002 0.001 0.001 0.001 0.001 0.001 0.001 0.001 0.001 0.001 0.001 0.001 0.001 0.001 0.001 0.001 0. 0. ]] | 2D array of the thickness of the layers of the blade structure. The first dimension represents each layer, the second dimension represents each entry along blade span.
blade.internal_structure_2d_fem.layer_rotation_yaml | rad | [[0. 0. 0. 0. 0. 0. 0. 0. 0. 0. 0. 0. 0. 0. 0. 0. 0. 0. 0. 0. 0. 0. 0. 0. 0. 0. 0. 0. 0. 0.] [0. 0. 0. 0. 0. 0. 0. 0. 0. 0. 0. 0. 0. 0. 0. 0. 0. 0. 0. 0. 0. 0. 0. 0. 0. 0. 0. 0. 0. 0.] [0. 0. 0. 0. 0. 0. 0. 0. 0. 0. 0. 0. 0. 0. 0. 0. 0. 0. 0. 0. 0. 0. 0. 0. 0. 0. 0. 0. 0. 0.] [0. 0. 0. 0. 0. 0. 0. 0. 0. 0. 0. 0. 0. 0. 0. 0. 0. 0. 0. 0. 0. 0. 0. 0. 0. 0. 0. 0. 0. 0.] [0. 0. 0. 0. 0. 0. 0. 0. 0. 0. 0. 0. 0. 0. 0. 0. 0. 0. 0. 0. 0. 0. 0. 0. 0. 0. 0. 0. 0. 0.] [0. 0. 0. 0. 0. 0. 0. 0. 0. 0. 0. 0. 0. 0. 0. 0. 0. 0. 0. 0. 0. 0. 0. 0. 0. 0. 0. 0. 0. 0.] [0. 0. 0. 0. 0. 0. 0. 0. 0. 0. 0. 0. 0. 0. 0. 0. 0. 0. 0. 0. 0. 0. 0. 0. 0. 0. 0. 0. 0. 0.] [0. 0. 0. 0. 0. 0. 0. 0. 0. 0. 0. 0. 0. 0. 0. 0. 0. 0. 0. 0. 0. 0. 0. 0. 0. 0. 0. 0. 0. 0.] [0. 0. 0. 0. 0. 0. 0. 0. 0. 0. 0. 0. 0. 0. 0. 0. 0. 0. 0. 0. 0. 0. 0. 0. 0. 0. 0. 0. 0. 0.] [0. 0. 0. 0. 0. 0. 0. 0. 0. 0. 0. 0. 0. 0. 0. 0. 0. 0. 0. 0. 0. 0. 0. 0. 0. 0. 0. 0. 0. 0.] [0. 0. 0. 0. 0. 0. 0. 0. 0. 0. 0. 0. 0. 0. 0. 0. 0. 0. 0. 0. 0. 0. 0. 0. 0. 0. 0. 0. 0. 0.] [0. 0. 0. 0. 0. 0. 0. 0. 0. 0. 0. 0. 0. 0. 0. 0. 0. 0. 0. 0. 0. 0. 0. 0. 0. 0. 0. 0. 0. 0.] [0. 0. 0. 0. 0. 0. 0. 0. 0. 0. 0. 0. 0. 0. 0. 0. 0. 0. 0. 0. 0. 0. 0. 0. 0. 0. 0. 0. 0. 0.] [0. 0. 0. 0. 0. 0. 0. 0. 0. 0. 0. 0. 0. 0. 0. 0. 0. 0. 0. 0. 0. 0. 0. 0. 0. 0. 0. 0. 0. 0.] [0. 0. 0. 0. 0. 0. 0. 0. 0. 0. 0. 0. 0. 0. 0. 0. 0. 0. 0. 0. 0. 0. 0. 0. 0. 0. 0. 0. 0. 0.] [0. 0. 0. 0. 0. 0. 0. 0. 0. 0. 0. 0. 0. 0. 0. 0. 0. 0. 0. 0. 0. 0. 0. 0. 0. 0. 0. 0. 0. 0.] [0. 0. 0. 0. 0. 0. 0. 0. 0. 0. 0. 0. 0. 0. 0. 0. 0. 0. 0. 0. 0. 0. 0. 0. 0. 0. 0. 0. 0. 0.] [0. 0. 0. 0. 0. 0. 0. 0. 0. 0. 0. 0. 0. 0. 0. 0. 0. 0. 0. 0. 0. 0. 0. 0. 0. 0. 0. 0. 0. 0.]] | 2D array of the rotation angle of a layer in respect to the chord line. The first dimension represents each layer, the second dimension represents each entry along blade span. If the rotation is equal to negative twist +- a constant, then the layer is built straight.
blade.internal_structure_2d_fem.layer_offset_y_pa_yaml | m | [[0. 0. 0. 0. 0. 0. 0. 0. 0. 0. 0. 0. 0. 0. 0. 0. 0. 0. 0. 0. 0. 0. 0. 0. 0. 0. 0. 0. 0. 0.] [0. 0. 0. 0. 0. 0. 0. 0. 0. 0. 0. 0. 0. 0. 0. 0. 0. 0. 0. 0. 0. 0. 0. 0. 0. 0. 0. 0. 0. 0.] [0. 0. 0. 0. 0. 0. 0. 0. 0. 0. 0. 0. 0. 0. 0. 0. 0. 0. 0. 0. 0. 0. 0. 0. 0. 0. 0. 0. 0. 0.] [0. 0. 0. 0. 0. 0. 0. 0. 0. 0. 0. 0. 0. 0. 0. 0. 0. 0. 0. 0. 0. 0. 0. 0. 0. 0. 0. 0. 0. 0.] [0. 0. 0. 0. 0. 0. 0. 0. 0. 0. 0. 0. 0. 0. 0. 0. 0. 0. 0. 0. 0. 0. 0. 0. 0. 0. 0. 0. 0. 0.] [0. 0. 0. 0. 0. 0. 0. 0. 0. 0. 0. 0. 0. 0. 0. 0. 0. 0. 0. 0. 0. 0. 0. 0. 0. 0. 0. 0. 0. 0.] [0. 0. 0. 0. 0. 0. 0. 0. 0. 0. 0. 0. 0. 0. 0. 0. 0. 0. 0. 0. 0. 0. 0. 0. 0. 0. 0. 0. 0. 0.] [0. 0. 0. 0. 0. 0. 0. 0. 0. 0. 0. 0. 0. 0. 0. 0. 0. 0. 0. 0. 0. 0. 0. 0. 0. 0. 0. 0. 0. 0.] [0. 0. 0. 0. 0. 0. 0. 0. 0. 0. 0. 0. 0. 0. 0. 0. 0. 0. 0. 0. 0. 0. 0. 0. 0. 0. 0. 0. 0. 0.] [0. 0. 0. 0. 0. 0. 0. 0. 0. 0. 0. 0. 0. 0. 0. 0. 0. 0. 0. 0. 0. 0. 0. 0. 0. 0. 0. 0. 0. 0.] [0. 0. 0. 0. 0. 0. 0. 0. 0. 0. 0. 0. 0. 0. 0. 0. 0. 0. 0. 0. 0. 0. 0. 0. 0. 0. 0. 0. 0. 0.] [0. 0. 0. 0. 0. 0. 0. 0. 0. 0. 0. 0. 0. 0. 0. 0. 0. 0. 0. 0. 0. 0. 0. 0. 0. 0. 0. 0. 0. 0.] [0. 0. 0. 0. 0. 0. 0. 0. 0. 0. 0. 0. 0. 0. 0. 0. 0. 0. 0. 0. 0. 0. 0. 0. 0. 0. 0. 0. 0. 0.] [0. 0. 0. 0. 0. 0. 0. 0. 0. 0. 0. 0. 0. 0. 0. 0. 0. 0. 0. 0. 0. 0. 0. 0. 0. 0. 0. 0. 0. 0.] [0. 0. 0. 0. 0. 0. 0. 0. 0. 0. 0. 0. 0. 0. 0. 0. 0. 0. 0. 0. 0. 0. 0. 0. 0. 0. 0. 0. 0. 0.] [0. 0. 0. 0. 0. 0. 0. 0. 0. 0. 0. 0. 0. 0. 0. 0. 0. 0. 0. 0. 0. 0. 0. 0. 0. 0. 0. 0. 0. 0.] [0. 0. 0. 0. 0. 0. 0. 0. 0. 0. 0. 0. 0. 0. 0. 0. 0. 0. 0. 0. 0. 0. 0. 0. 0. 0. 0. 0. 0. 0.] [0. 0. 0. 0. 0. 0. 0. 0. 0. 0. 0. 0. 0. 0. 0. 0. 0. 0. 0. 0. 0. 0. 0. 0. 0. 0. 0. 0. 0. 0.]] | 2D array of the offset along the y axis to set the position of a layer. Positive values move the layer towards the trailing edge, negative values towards the leading edge. The first dimension represents each layer, the second dimension represents each entry along blade span.
blade.internal_structure_2d_fem.layer_width_yaml | m | [[0. 0. 0. 0. 0. 0. 0. 0. 0. 0. 0. 0. 0. 0. 0. 0. 0. 0. 0. 0. 0. 0. 0. 0. 0. 0. 0. 0. 0. 0. ] [0. 0. 0. 0. 0. 0. 0. 0. 0. 0. 0. 0. 0. 0. 0. 0. 0. 0. 0. 0. 0. 0. 0. 0. 0. 0. 0. 0. 0. 0. ] [0.9 0.9 0.9 0.9 0.9 0.9 0.9 0.9 0.9 0.9 0.9 0.9 0.9 0.9 0.9 0.9 0.9 0.9 0.9 0.9 0.9 0.9 0.9 0.9 0.9 0.80804733 0.68573527 0.55555413 0. 0. ] [0.9 0.9 0.9 0.9 0.9 0.9 0.9 0.9 0.9 0.9 0.9 0.9 0.9 0.9 0.9 0.9 0.9 0.9 0.9 0.9 0.9 0.9 0.9 0.9 0.9 0.80804733 0.68573527 0.55555413 0. 0. ] [0. 0. 0. 0.51666667 0.51666667 0.51666667 0.51666667 0.51666667 0.51666667 0.51666667 0.51666667 0.51666667 0.51666667 0.51666667 0.51666667 0.51666667 0.51666667 0.51666667 0.51666667 0.51666667 0.51666667 0.4 0.2 0.1 0.1 0.1 0.1 0.1 0.1 0.1 ] [0.37597701 0.37597701 0.37597701 0.37597701 0.37597701 0.37597701 0.37597701 0.37597701 0.37597701 0.37597701 0.37597701 0.37597701 0.37597701 0.37597701 0.37597701 0.37597701 0.37597701 0.37597701 0.37597701 0.37597701 0.37597701 0.37597701 0.37597701 0.37597701 0.37597701 0.37597701 0.37597701 0.5 0.4 0.2 ] [0.37597701 0.37597701 0.37597701 0.37597701 0.37597701 0.37597701 0.37597701 0.37597701 0.37597701 0.37597701 0.37597701 0.37597701 0.37597701 0.37597701 0.37597701 0.37597701 0.37597701 0.37597701 0.37597701 0.37597701 0.37597701 0.37597701 0.37597701 0.37597701 0.37597701 0.37597701 0.37597701 0.5 0.4 0.2 ] [0. 0. 0. 0. 0. 0. 0. 0. 0. 0. 0. 0. 0. 0. 0. 0. 0. 0. 0. 0. 0. 0. 0. 0. 0. 0. 0. 0. 0. 0. ] [0. 0. 0. 0. 0. 0. 0. 0. 0. 0. 0. 0. 0. 0. 0. 0. 0. 0. 0. 0. 0. 0. 0. 0. 0. 0. 0. 0. 0. 0. ] [0. 0. 0. 0. 0. 0. 0. 0. 0. 0. 0. 0. 0. 0. 0. 0. 0. 0. 0. 0. 0. 0. 0. 0. 0. 0. 0. 0. 0. 0. ] [0. 0. 0. 0. 0. 0. 0. 0. 0. 0. 0. 0. 0. 0. 0. 0. 0. 0. 0. 0. 0. 0. 0. 0. 0. 0. 0. 0. 0. 0. ] [0. 0. 0. 0. 0. 0. 0. 0. 0. 0. 0. 0. 0. 0. 0. 0. 0. 0. 0. 0. 0. 0. 0. 0. 0. 0. 0. 0. 0. 0. ] [0. 0. 0. 0. 0. 0. 0. 0. 0. 0. 0. 0. 0. 0. 0. 0. 0. 0. 0. 0. 0. 0. 0. 0. 0. 0. 0. 0. 0. 0. ] [0. 0. 0. 0. 0. 0. 0. 0. 0. 0. 0. 0. 0. 0. 0. 0. 0. 0. 0. 0. 0. 0. 0. 0. 0. 0. 0. 0. 0. 0. ] [0. 0. 0. 0. 0. 0. 0. 0. 0. 0. 0. 0. 0. 0. 0. 0. 0. 0. 0. 0. 0. 0. 0. 0. 0. 0. 0. 0. 0. 0. ] [0. 0. 0. 0. 0. 0. 0. 0. 0. 0. 0. 0. 0. 0. 0. 0. 0. 0. 0. 0. 0. 0. 0. 0. 0. 0. 0. 0. 0. 0. ] [0. 0. 0. 0. 0. 0. 0. 0. 0. 0. 0. 0. 0. 0. 0. 0. 0. 0. 0. 0. 0. 0. 0. 0. 0. 0. 0. 0. 0. 0. ] [0. 0. 0. 0. 0. 0. 0. 0. 0. 0. 0. 0. 0. 0. 0. 0. 0. 0. 0. 0. 0. 0. 0. 0. 0. 0. 0. 0. 0. 0. ]] | 2D array of the width along the outer profile of a layer. The first dimension represents each layer, the second dimension represents each entry along blade span.
blade.internal_structure_2d_fem.layer_midpoint_nd |  | [[0. 0. 0. 0. 0. 0. 0. 0. 0. 0. 0. 0. 0. 0. 0. 0. 0. 0. 0. 0. 0. 0. 0. 0. 0. 0. 0. 0. 0. 0. ] [0. 0. 0. 0. 0. 0. 0. 0. 0. 0. 0. 0. 0. 0. 0. 0. 0. 0. 0. 0. 0. 0. 0. 0. 0. 0. 0. 0. 0. 0. ] [0. 0. 0. 0. 0. 0. 0. 0. 0. 0. 0. 0. 0. 0. 0. 0. 0. 0. 0. 0. 0. 0. 0. 0. 0. 0. 0. 0. 0. 0. ] [0. 0. 0. 0. 0. 0. 0. 0. 0. 0. 0. 0. 0. 0. 0. 0. 0. 0. 0. 0. 0. 0. 0. 0. 0. 0. 0. 0. 0. 0. ] [0.49999933 0.49993499 0.49952822 0.49929129 0.49971658 0.49945578 0.49906381 0.49963123 0.50016113 0.50043572 0.50087085 0.5012724 0.50154369 0.50167442 0.50164556 0.50144636 0.50117213 0.50086251 0.50053515 0.50019229 0.49982565 0.4994179 0.49894871 0.49848536 0.49797121 0.49714543 0.49598531 0.49469516 0.49329424 0.49178762] [0. 0. 0. 0. 0. 0. 0. 0. 0. 0. 0. 0. 0. 0. 0. 0. 0. 0. 0. 0. 0. 0. 0. 0. 0. 0. 0. 0. 0. 0. ] [0. 0. 0. 0. 0. 0. 0. 0. 0. 0. 0. 0. 0. 0. 0. 0. 0. 0. 0. 0. 0. 0. 0. 0. 0. 0. 0. 0. 0. 0. ] [0. 0. 0. 0. 0. 0. 0. 0. 0. 0. 0. 0. 0. 0. 0. 0. 0. 0. 0. 0. 0. 0. 0. 0. 0. 0. 0. 0. 0. 0. ] [0. 0. 0. 0. 0. 0. 0. 0. 0. 0. 0. 0. 0. 0. 0. 0. 0. 0. 0. 0. 0. 0. 0. 0. 0. 0. 0. 0. 0. 0. ] [0. 0. 0. 0. 0. 0. 0. 0. 0. 0. 0. 0. 0. 0. 0. 0. 0. 0. 0. 0. 0. 0. 0. 0. 0. 0. 0. 0. 0. 0. ] [0. 0. 0. 0. 0. 0. 0. 0. 0. 0. 0. 0. 0. 0. 0. 0. 0. 0. 0. 0. 0. 0. 0. 0. 0. 0. 0. 0. 0. 0. ] [0. 0. 0. 0. 0. 0. 0. 0. 0. 0. 0. 0. 0. 0. 0. 0. 0. 0. 0. 0. 0. 0. 0. 0. 0. 0. 0. 0. 0. 0. ] [0. 0. 0. 0. 0. 0. 0. 0. 0. 0. 0. 0. 0. 0. 0. 0. 0. 0. 0. 0. 0. 0. 0. 0. 0. 0. 0. 0. 0. 0. ] [0. 0. 0. 0. 0. 0. 0. 0. 0. 0. 0. 0. 0. 0. 0. 0. 0. 0. 0. 0. 0. 0. 0. 0. 0. 0. 0. 0. 0. 0. ] [0. 0. 0. 0. 0. 0. 0. 0. 0. 0. 0. 0. 0. 0. 0. 0. 0. 0. 0. 0. 0. 0. 0. 0. 0. 0. 0. 0. 0. 0. ] [0. 0. 0. 0. 0. 0. 0. 0. 0. 0. 0. 0. 0. 0. 0. 0. 0. 0. 0. 0. 0. 0. 0. 0. 0. 0. 0. 0. 0. 0. ] [0. 0. 0. 0. 0. 0. 0. 0. 0. 0. 0. 0. 0. 0. 0. 0. 0. 0. 0. 0. 0. 0. 0. 0. 0. 0. 0. 0. 0. 0. ] [0. 0. 0. 0. 0. 0. 0. 0. 0. 0. 0. 0. 0. 0. 0. 0. 0. 0. 0. 0. 0. 0. 0. 0. 0. 0. 0. 0. 0. 0. ]] | 2D array of the non-dimensional midpoint defined along the outer profile of a layer. The first dimension represents each layer, the second dimension represents each entry along blade span.
blade.internal_structure_2d_fem.layer_start_nd_yaml |  | [[0. 0. 0. 0. 0. 0. 0. 0. 0. 0. 0. 0. 0. 0. 0. 0. 0. 0. 0. 0. 0. 0. 0. 0. 0. 0. 0. 0. 0. 0.] [0. 0. 0. 0. 0. 0. 0. 0. 0. 0. 0. 0. 0. 0. 0. 0. 0. 0. 0. 0. 0. 0. 0. 0. 0. 0. 0. 0. 0. 0.] [0. 0. 0. 0. 0. 0. 0. 0. 0. 0. 0. 0. 0. 0. 0. 0. 0. 0. 0. 0. 0. 0. 0. 0. 0. 0. 0. 0. 0. 0.] [0. 0. 0. 0. 0. 0. 0. 0. 0. 0. 0. 0. 0. 0. 0. 0. 0. 0. 0. 0. 0. 0. 0. 0. 0. 0. 0. 0. 0. 0.] [0. 0. 0. 0. 0. 0. 0. 0. 0. 0. 0. 0. 0. 0. 0. 0. 0. 0. 0. 0. 0. 0. 0. 0. 0. 0. 0. 0. 0. 0.] [0. 0. 0. 0. 0. 0. 0. 0. 0. 0. 0. 0. 0. 0. 0. 0. 0. 0. 0. 0. 0. 0. 0. 0. 0. 0. 0. 0. 0. 0.] [0. 0. 0. 0. 0. 0. 0. 0. 0. 0. 0. 0. 0. 0. 0. 0. 0. 0. 0. 0. 0. 0. 0. 0. 0. 0. 0. 0. 0. 0.] [0. 0. 0. 0. 0. 0. 0. 0. 0. 0. 0. 0. 0. 0. 0. 0. 0. 0. 0. 0. 0. 0. 0. 0. 0. 0. 0. 0. 0. 0.] [0. 0. 0. 0. 0. 0. 0. 0. 0. 0. 0. 0. 0. 0. 0. 0. 0. 0. 0. 0. 0. 0. 0. 0. 0. 0. 0. 0. 0. 0.] [0. 0. 0. 0. 0. 0. 0. 0. 0. 0. 0. 0. 0. 0. 0. 0. 0. 0. 0. 0. 0. 0. 0. 0. 0. 0. 0. 0. 0. 0.] [0. 0. 0. 0. 0. 0. 0. 0. 0. 0. 0. 0. 0. 0. 0. 0. 0. 0. 0. 0. 0. 0. 0. 0. 0. 0. 0. 0. 0. 0.] [0. 0. 0. 0. 0. 0. 0. 0. 0. 0. 0. 0. 0. 0. 0. 0. 0. 0. 0. 0. 0. 0. 0. 0. 0. 0. 0. 0. 0. 0.] [0. 0. 0. 0. 0. 0. 0. 0. 0. 0. 0. 0. 0. 0. 0. 0. 0. 0. 0. 0. 0. 0. 0. 0. 0. 0. 0. 0. 0. 0.] [0. 0. 0. 0. 0. 0. 0. 0. 0. 0. 0. 0. 0. 0. 0. 0. 0. 0. 0. 0. 0. 0. 0. 0. 0. 0. 0. 0. 0. 0.] [0. 0. 0. 0. 0. 0. 0. 0. 0. 0. 0. 0. 0. 0. 0. 0. 0. 0. 0. 0. 0. 0. 0. 0. 0. 0. 0. 0. 0. 0.] [0. 0. 0. 0. 0. 0. 0. 0. 0. 0. 0. 0. 0. 0. 0. 0. 0. 0. 0. 0. 0. 0. 0. 0. 0. 0. 0. 0. 0. 0.] [0. 0. 0. 0. 0. 0. 0. 0. 0. 0. 0. 0. 0. 0. 0. 0. 0. 0. 0. 0. 0. 0. 0. 0. 0. 0. 0. 0. 0. 0.] [0. 0. 0. 0. 0. 0. 0. 0. 0. 0. 0. 0. 0. 0. 0. 0. 0. 0. 0. 0. 0. 0. 0. 0. 0. 0. 0. 0. 0. 0.]] | 2D array of the non-dimensional start point defined along the outer profile of a layer. The TE suction side is 0, the TE pressure side is 1. The first dimension represents each layer, the second dimension represents each entry along blade span.
blade.internal_structure_2d_fem.layer_end_nd_yaml |  | [[1. 1. 1. 1. 1. 1. 1. 1. 1. 1. 1. 1. 1. 1. 1. 1. 1. 1. 1. 1. 1. 1. 1. 1. 1. 1. 1. 1. 1. 1.] [1. 1. 1. 1. 1. 1. 1. 1. 1. 1. 1. 1. 1. 1. 1. 1. 1. 1. 1. 1. 1. 1. 1. 1. 1. 1. 1. 1. 1. 1.] [0. 0. 0. 0. 0. 0. 0. 0. 0. 0. 0. 0. 0. 0. 0. 0. 0. 0. 0. 0. 0. 0. 0. 0. 0. 0. 0. 0. 0. 0.] [0. 0. 0. 0. 0. 0. 0. 0. 0. 0. 0. 0. 0. 0. 0. 0. 0. 0. 0. 0. 0. 0. 0. 0. 0. 0. 0. 0. 0. 0.] [0. 0. 0. 0. 0. 0. 0. 0. 0. 0. 0. 0. 0. 0. 0. 0. 0. 0. 0. 0. 0. 0. 0. 0. 0. 0. 0. 0. 0. 0.] [0. 0. 0. 0. 0. 0. 0. 0. 0. 0. 0. 0. 0. 0. 0. 0. 0. 0. 0. 0. 0. 0. 0. 0. 0. 0. 0. 0. 0. 0.] [1. 1. 1. 1. 1. 1. 1. 1. 1. 1. 1. 1. 1. 1. 1. 1. 1. 1. 1. 1. 1. 1. 1. 1. 1. 1. 1. 1. 1. 1.] [0. 0. 0. 0. 0. 0. 0. 0. 0. 0. 0. 0. 0. 0. 0. 0. 0. 0. 0. 0. 0. 0. 0. 0. 0. 0. 0. 0. 0. 0.] [0. 0. 0. 0. 0. 0. 0. 0. 0. 0. 0. 0. 0. 0. 0. 0. 0. 0. 0. 0. 0. 0. 0. 0. 0. 0. 0. 0. 0. 0.] [0. 0. 0. 0. 0. 0. 0. 0. 0. 0. 0. 0. 0. 0. 0. 0. 0. 0. 0. 0. 0. 0. 0. 0. 0. 0. 0. 0. 0. 0.] [0. 0. 0. 0. 0. 0. 0. 0. 0. 0. 0. 0. 0. 0. 0. 0. 0. 0. 0. 0. 0. 0. 0. 0. 0. 0. 0. 0. 0. 0.] [1. 1. 1. 1. 1. 1. 1. 1. 1. 1. 1. 1. 1. 1. 1. 1. 1. 1. 1. 1. 1. 1. 1. 1. 1. 1. 1. 1. 1. 1.] [0. 0. 0. 0. 0. 0. 0. 0. 0. 0. 0. 0. 0. 0. 0. 0. 0. 0. 0. 0. 0. 0. 0. 0. 0. 0. 0. 0. 0. 0.] [0. 0. 0. 0. 0. 0. 0. 0. 0. 0. 0. 0. 0. 0. 0. 0. 0. 0. 0. 0. 0. 0. 0. 0. 0. 0. 0. 0. 0. 0.] [0. 0. 0. 0. 0. 0. 0. 0. 0. 0. 0. 0. 0. 0. 0. 0. 0. 0. 0. 0. 0. 0. 0. 0. 0. 0. 0. 0. 0. 0.] [0. 0. 0. 0. 0. 0. 0. 0. 0. 0. 0. 0. 0. 0. 0. 0. 0. 0. 0. 0. 0. 0. 0. 0. 0. 0. 0. 0. 0. 0.] [0. 0. 0. 0. 0. 0. 0. 0. 0. 0. 0. 0. 0. 0. 0. 0. 0. 0. 0. 0. 0. 0. 0. 0. 0. 0. 0. 0. 0. 0.] [0. 0. 0. 0. 0. 0. 0. 0. 0. 0. 0. 0. 0. 0. 0. 0. 0. 0. 0. 0. 0. 0. 0. 0. 0. 0. 0. 0. 0. 0.]] | 2D array of the non-dimensional end point defined along the outer profile of a layer. The TE suction side is 0, the TE pressure side is 1. The first dimension represents each layer, the second dimension represents each entry along blade span.
blade.internal_structure_2d_fem.coord_xy_dim | m | [[[ 2.36695147e+00 -2.47489529e-15] [ 2.36425165e+00 -1.05375452e-01] [ 2.35778199e+00 -2.10460022e-01] ... [ 2.35805405e+00 2.07531740e-01] [ 2.36431487e+00 1.03907519e-01] [ 2.36695147e+00 -2.49131931e-15]] [[ 2.46610706e+00 -2.20167267e-03] [ 2.45883087e+00 -1.05267807e-01] [ 2.44807364e+00 -2.10532042e-01] ... [ 2.45080719e+00 2.08474652e-01] [ 2.46029047e+00 1.05437987e-01] [ 2.46610706e+00 1.44248328e-03]] [[ 2.59896933e+00 -1.83118601e-02] [ 2.55440089e+00 -1.01060734e-01] [ 2.50856071e+00 -2.01924541e-01] ... [ 2.53053084e+00 2.11012171e-01] [ 2.56670824e+00 1.14774514e-01] [ 2.59896933e+00 1.34652803e-02]] ... [[ 7.29864151e-01 3.20871151e-04] [ 7.03991048e-01 2.97729607e-03] [ 6.78107844e-01 4.91076338e-03] ... [ 6.78628162e-01 1.04152851e-02] [ 7.04224686e-01 5.33975793e-03] [ 7.29864151e-01 3.20871151e-04]] [[ 5.30779911e-01 5.93196467e-05] [ 5.11945518e-01 2.33067995e-03] [ 4.93055372e-01 3.90622022e-03] ... [ 4.93302018e-01 8.47574882e-03] [ 5.12035216e-01 4.27149542e-03] [ 5.30779911e-01 5.93196467e-05]] [[ 3.29545455e-01 8.81384494e-07] [ 3.17888037e-01 1.57346376e-03] [ 3.06136775e-01 2.61423076e-03] ... [ 3.06044685e-01 6.11683918e-03] [ 3.17798514e-01 3.08567359e-03] [ 3.29545455e-01 8.81384494e-07]]] | 3D array of the dimensional x and y airfoil coordinates of the airfoils interpolated along span for n_span stations. The origin is placed at the pitch axis.
blade.internal_structure_2d_fem.twist | rad | [0.3491 0.30707675 0.26660393 0.22842538 0.19328492 0.16192639 0.1350936 0.1135304 0.0979806 0.08918803 0.08757901 0.08940083 0.09297494 0.09780068 0.10337741 0.10920446 0.11478118 0.11960692 0.12318103 0.12500285 0.12438417 0.12057246 0.11377846 0.10427415 0.09233148 0.07822241 0.06221889 0.04459289 0.02561637 0.00556127] | 1D array of the twist values defined along blade span. The twist is defined positive for negative rotations around the z axis (the same as in BeamDyn).
blade.internal_structure_2d_fem.chord | m | [4.73390294 4.7469091 4.757235 4.76518989 4.77108304 4.77522371 4.77792115 4.77948464 4.78022343 4.78044679 4.77666002 4.72252816 4.61191681 4.45460911 4.26038824 4.03903734 3.80033958 3.55407812 3.3100361 3.07799669 2.85938799 2.63250113 2.39583383 2.14979908 1.89480983 1.63127905 1.35961971 1.08024477 0.79356721 0.5 ] | 1D array of the chord values defined along blade span.
blade.internal_structure_2d_fem.pitch_axis |  | [0.5 0.48048151 0.45368069 0.42215292 0.39016863 0.36109781 0.33657864 0.31774445 0.30469414 0.29546256 0.28902922 0.28487869 0.28260393 0.28186269 0.28215374 0.28321285 0.28475635 0.28602485 0.28667073 0.2883851 0.29123895 0.2949975 0.29935265 0.30368433 0.30802038 0.31302237 0.31852838 0.32435299 0.33114688 0.34090909] | 1D array of the chordwise position of the pitch axis (0-LE, 1-TE), defined along blade span.
blade.internal_structure_2d_fem.layer_side | Unavailable | ['', '', 'suction', 'pressure', '', '', '', '', '', '', '', '', '', '', '', '', '', ''] | 1D array setting whether the layer is on the suction or pressure side. This entry is only used if definition_layer is equal to 1 or 2.
blade.internal_structure_2d_fem.definition_web | Unavailable | [1. 1.] | 1D array of flags identifying how webs are specified in the yaml. 1) offset+rotation=twist 2) offset+rotation
blade.internal_structure_2d_fem.definition_layer | Unavailable | [ 9. 9. 2. 2. 5. 7. 8. 6. 6. 6. 6. 9. 10. 10. 10. 10. 10. 10.] | 1D array of flags identifying how layers are specified in the yaml. 1) all around (skin, paint, ) 2) offset+rotation twist+width (spar caps) 3) offset+user defined rotation+width 4) midpoint TE+width (TE reinf) 5) midpoint LE+width (LE reinf) 6) layer position fixed to other layer (core fillers) 7) start and width 8) end and width 9) start and end nd 10) web layer
blade.internal_structure_2d_fem.index_layer_start | Unavailable | [0. 0. 0. 0. 0. 0. 0. 5. 2. 4. 3. 0. 0. 0. 0. 0. 0. 0.] | Index used to fix a layer to another
blade.internal_structure_2d_fem.index_layer_end | Unavailable | [0. 0. 0. 0. 0. 0. 0. 2. 4. 3. 6. 0. 0. 0. 0. 0. 0. 0.] | Index used to fix a layer to another
blade.ps.s |  | [0. 0.03448276 0.06896552 0.10344828 0.13793103 0.17241379 0.20689655 0.24137931 0.27586207 0.31034483 0.34482759 0.37931034 0.4137931 0.44827586 0.48275862 0.51724138 0.55172414 0.5862069 0.62068966 0.65517241 0.68965517 0.72413793 0.75862069 0.79310345 0.82758621 0.86206897 0.89655172 0.93103448 0.96551724 1. ] | 1D array of the non-dimensional spanwise grid defined along blade axis (0-blade root, 1-blade tip)
blade.ps.layer_thickness_original | m | [[0.001 0.001 0.001 0.001 0.001 0.001 0.001 0.001 0.001 0.001 0.001 0.001 0.001 0.001 0.001 0.001 0.001 0.001 0.001 0.001 0.001 0.001 0.001 0.001 0.001 0.001 0.001 0.001 0.001 0.001 ] [0.03757 0.03049818 0.02419641 0.01869038 0.01400579 0.01016833 0.00720369 0.00513757 0.00399567 0.00374108 0.00367803 0.00361498 0.00355192 0.00348887 0.00342581 0.00336276 0.0032997 0.00323665 0.0031736 0.00311054 0.00304749 0.00298443 0.00292138 0.00285833 0.00279527 0.00273222 0.00266916 0.00260611 0.00254305 0.00254305] [0. 0.01783144 0.03359829 0.04738845 0.05928979 0.06939019 0.07777752 0.08453966 0.0897645 0.09353991 0.09595376 0.09709394 0.09704832 0.09590479 0.09375121 0.09067548 0.08676546 0.08210904 0.07679409 0.07090849 0.06454012 0.05777686 0.05070658 0.04341717 0.03599649 0.02853244 0.02111289 0.01382571 0.00675879 0.00675879] [0. 0.01868061 0.03513571 0.04946432 0.06176545 0.07213812 0.08068137 0.0874942 0.09267564 0.09632471 0.09854042 0.09942181 0.09906789 0.09757768 0.09505021 0.09158448 0.08727953 0.08223438 0.07654804 0.07031953 0.06364789 0.05663212 0.04937124 0.04196429 0.03451027 0.02710821 0.01985714 0.01285606 0.00620401 0.00620401] [0. 0. 0.00668397 0.00955813 0.01213029 0.0144079 0.01639836 0.0181091 0.01954754 0.02072111 0.02163722 0.02230331 0.0227268 0.02291509 0.02287563 0.02261584 0.02214312 0.02146492 0.02058864 0.01952172 0.01827158 0.01684564 0.01525131 0.01349604 0.01158723 0.00953231 0.0073387 0.00501384 0.00256513 0.00256513] [0. 0. 0.01576979 0.02228877 0.02794736 0.03 0.03 0.03 0.03 0.03 0.03 0.03 0.03 0.03 0.03 0.03 0.02 0.01 0.01 0.01 0.005 0.005 0.005 0.004 0.001 0.001 0.001 0.001 0. 0. ] [0. 0. 0.01576979 0.02228877 0.02794736 0.03 0.03 0.03 0.03 0.03 0.03 0.03 0.03 0.03 0.03 0.03 0.02 0.01 0.01 0.01 0.005 0.005 0.005 0.004 0.001 0.001 0.001 0.001 0. 0. ] [0. 0. 0.01912545 0.0271272 0.03413941 0.04020043 0.04534861 0.04962228 0.0530598 0.0556995 0.05757972 0.05873882 0.05921512 0.05 0.045 0.045 0.04 0.04 0.04 0.04 0.035 0.035 0.03 0.025 0.02 0.015 0.01 0.01 0.005 0.00526463] [0. 0. 0.01076328 0.01550119 0.01981465 0.02370717 0.02718228 0.03024349 0.03289432 0.0351383 0.03697895 0.03841979 0.03946433 0.04011609 0.04037861 0.0402554 0.03974997 0.03886585 0.03760656 0.03597563 0.03397656 0.03161288 0.02888812 0.02580578 0.0223694 0.0185825 0.01444858 0.00997118 0.00515381 0.00515381] [0. 0. 0.01370047 0.01983361 0.02548416 0.03064875 0.03532397 0.03950646 0.0431928 0.04637963 0.04906355 0.05124118 0.05290912 0.05406399 0.0547024 0.05482097 0.0544163 0.05348501 0.05202371 0.05002902 0.04749754 0.04442589 0.04081068 0.03664852 0.03193603 0.02666982 0.0208465 0.01446268 0.00751498 0.00751498] [0. 0. 0.01928178 0.02745964 0.03470235 0.04104002 0.04650281 0.05112086 0.0549243 0.05794328 0.06020793 0.06174839 0.055 0.055 0.055 0.055 0.045 0.045 0.04 0.04 0.04 0.04 0.035 0.03 0.025 0.02 0.015 0.01 0.005 0.005 ] [0.04408 0.03336345 0.02458908 0.01758019 0.01216004 0.00815192 0.00537911 0.0036649 0.00283256 0.00267335 0.00265118 0.00262901 0.00260685 0.00258468 0.00256251 0.00254034 0.00251818 0.00249601 0.00247384 0.00245167 0.00242951 0.00240734 0.00238517 0.002 0.002 0.00231867 0.0022965 0.00227433 0.00225217 0.00225217] [0. 0. 0. 0.002 0.002 0.002 0.002 0.002 0.002 0.002 0.002 0.002 0.002 0.001 0.001 0.001 0.001 0.001 0.001 0.001 0.001 0.001 0.001 0.001 0.001 0.001 0.001 0.001 0. 0. ] [0. 0. 0. 0.04657897 0.04478862 0.04299828 0.04120793 0.03941759 0.03762724 0.0358369 0.03404655 0.03225621 0.03046586 0.02867552 0.02688517 0.02509483 0.02330448 0.02151414 0.01972379 0.01793345 0.0161431 0.01435276 0.01256241 0.01077207 0.00898172 0.00719138 0.00540103 0.00361069 0. 0. ] [0. 0. 0. 0.002 0.002 0.002 0.002 0.002 0.002 0.002 0.002 0.002 0.002 0.001 0.001 0.001 0.001 0.001 0.001 0.001 0.001 0.001 0.001 0.001 0.001 0.001 0.001 0.001 0. 0. ] [0. 0. 0. 0.002 0.002 0.002 0.002 0.002 0.002 0.002 0.002 0.002 0.002 0.001 0.001 0.001 0.001 0.001 0.001 0.001 0.001 0.001 0.001 0.001 0.001 0.001 0.001 0.001 0. 0. ] [0. 0. 0. 0.04657897 0.04478862 0.04299828 0.04120793 0.03941759 0.03762724 0.0358369 0.03404655 0.03225621 0.03046586 0.02867552 0.02688517 0.02509483 0.02330448 0.02151414 0.01972379 0.01793345 0.0161431 0.01435276 0.01256241 0.01077207 0.00898172 0.00719138 0.00540103 0.00361069 0. 0. ] [0. 0. 0. 0.002 0.002 0.002 0.002 0.002 0.002 0.002 0.002 0.002 0.002 0.001 0.001 0.001 0.001 0.001 0.001 0.001 0.001 0.001 0.001 0.001 0.001 0.001 0.001 0.001 0. 0. ]] | 2D array of the thickness of the layers of the blade structure. The first dimension represents each layer, the second dimension represents each entry along blade span.
blade.ps.s_opt_spar_cap_ss |  | [0. 0.03448276 0.06896552 0.10344828 0.13793103 0.17241379 0.20689655 0.24137931 0.27586207 0.31034483 0.34482759 0.37931034 0.4137931 0.44827586 0.48275862 0.51724138 0.55172414 0.5862069 0.62068966 0.65517241 0.68965517 0.72413793 0.75862069 0.79310345 0.82758621 0.86206897 0.89655172 0.93103448 0.96551724 1. ] | 1D array of the non-dimensional spanwise grid defined along blade axis to optimize the blade spar cap suction side
blade.ps.spar_cap_ss_opt | m | [0. 0.01783144 0.03359829 0.04738845 0.05928979 0.06939019 0.07777752 0.08453966 0.0897645 0.09353991 0.09595376 0.09709394 0.09704832 0.09590479 0.09375121 0.09067548 0.08676546 0.08210904 0.07679409 0.07090849 0.06454012 0.05777686 0.05070658 0.04341717 0.03599649 0.02853244 0.02111289 0.01382571 0.00675879 0.00675879] | 1D array of the the blade spanwise distribution of the spar caps suction side being optimized
blade.ps.s_opt_spar_cap_ps |  | [0. 0.03448276 0.06896552 0.10344828 0.13793103 0.17241379 0.20689655 0.24137931 0.27586207 0.31034483 0.34482759 0.37931034 0.4137931 0.44827586 0.48275862 0.51724138 0.55172414 0.5862069 0.62068966 0.65517241 0.68965517 0.72413793 0.75862069 0.79310345 0.82758621 0.86206897 0.89655172 0.93103448 0.96551724 1. ] | 1D array of the non-dimensional spanwise grid defined along blade axis to optimize the blade spar cap pressure side
blade.ps.spar_cap_ps_opt | m | [0. 0.01783144 0.03359829 0.04738845 0.05928979 0.06939019 0.07777752 0.08453966 0.0897645 0.09353991 0.09595376 0.09709394 0.09704832 0.09590479 0.09375121 0.09067548 0.08676546 0.08210904 0.07679409 0.07090849 0.06454012 0.05777686 0.05070658 0.04341717 0.03599649 0.02853244 0.02111289 0.01382571 0.00675879 0.00675879] | 1D array of the the blade spanwise distribution of the spar caps pressure side being optimized
blade.ps.s_opt_te_ss |  | [0. 0.03448276 0.06896552 0.10344828 0.13793103 0.17241379 0.20689655 0.24137931 0.27586207 0.31034483 0.34482759 0.37931034 0.4137931 0.44827586 0.48275862 0.51724138 0.55172414 0.5862069 0.62068966 0.65517241 0.68965517 0.72413793 0.75862069 0.79310345 0.82758621 0.86206897 0.89655172 0.93103448 0.96551724 1. ] | 1D array of the non-dimensional spanwise grid defined along blade axis to optimize the blade trailing edge suction side
blade.ps.te_ss_opt | m | [0. 0. 0.01576979 0.02228877 0.02794736 0.03 0.03 0.03 0.03 0.03 0.03 0.03 0.03 0.03 0.03 0.03 0.02 0.01 0.01 0.01 0.005 0.005 0.005 0.004 0.001 0.001 0.001 0.001 0. 0. ] | 1D array of the the blade spanwise distribution of the trailing edges suction side being optimized
blade.ps.s_opt_te_ps |  | [0. 0.03448276 0.06896552 0.10344828 0.13793103 0.17241379 0.20689655 0.24137931 0.27586207 0.31034483 0.34482759 0.37931034 0.4137931 0.44827586 0.48275862 0.51724138 0.55172414 0.5862069 0.62068966 0.65517241 0.68965517 0.72413793 0.75862069 0.79310345 0.82758621 0.86206897 0.89655172 0.93103448 0.96551724 1. ] | 1D array of the non-dimensional spanwise grid defined along blade axis to optimize the blade trailing edge pressure side
blade.ps.te_ps_opt | m | [0. 0. 0.01576979 0.02228877 0.02794736 0.03 0.03 0.03 0.03 0.03 0.03 0.03 0.03 0.03 0.03 0.03 0.02 0.01 0.01 0.01 0.005 0.005 0.005 0.004 0.001 0.001 0.001 0.001 0. 0. ] | 1D array of the the blade spanwise distribution of the trailing edges pressure side being optimized
high_level_tower_props.tower_ref_axis_user | m | [[ 0. 0. 0. ] [ 0. 0. 13.7] [ 0. 0. 27.4] [ 0. 0. 41.1] [ 0. 0. 54.8] [ 0. 0. 68.5] [ 0. 0. 82.2] [ 0. 0. 95.9] [ 0. 0. 109.6] [ 0. 0. 123.3] [ 0. 0. 137. ]] | 2D array of the coordinates (x,y,z) of the tower reference axis. The coordinate system is the global coordinate system of OpenFAST: it is placed at tower base with x pointing downwind, y pointing on the side and z pointing vertically upwards. A standard tower configuration will have zero x and y values and positive z values.
high_level_tower_props.distance_tt_hub | m | [3.] | Vertical distance from tower top to hub center.
high_level_tower_props.hub_height_user | m | [140.] | Height of the hub specified by the user.
high_level_tower_props.rotor_diameter | m | [206.] | Diameter of the rotor used in WISDEM. It is defined as two times the blade length plus the hub diameter.
af_3d.aoa | rad | [-3.14159265 -3.08923278 -3.0368729 -2.98451302 -2.93215314 -2.87979327 -2.82743339 -2.77507351 -2.72271363 -2.67035376 -2.61799388 -2.565634 -2.51327412 -2.46091425 -2.40855437 -2.35619449 -2.30383461 -2.25147474 -2.19911486 -2.14675498 -2.0943951 -2.04203522 -1.98967535 -1.93731547 -1.88495559 -1.83259571 -1.78023584 -1.72787596 -1.67551608 -1.6231562 -1.57079633 -1.51843645 -1.46607657 -1.41371669 -1.36135682 -1.30899694 -1.25663706 -1.20427718 -1.15191731 -1.09955743 -1.04719755 -0.99483767 -0.9424778 -0.89011792 -0.83775804 -0.78539816 -0.73303829 -0.68067841 -0.62831853 -0.57595865 -0.52359878 -0.51302102 -0.50244327 -0.49186552 -0.48128776 -0.47071001 -0.46013226 -0.4495545 -0.43897675 -0.428399 -0.41782125 -0.40724349 -0.39666574 -0.38608799 -0.37551023 -0.36493248 -0.35435473 -0.34377697 -0.33319922 -0.32262147 -0.31204371 -0.30146596 -0.29088821 -0.28031046 -0.2697327 -0.25915495 -0.2485772 -0.23799944 -0.22742169 -0.21684394 -0.20626618 -0.19568843 -0.18511068 -0.17453293 -0.16395517 -0.15337742 -0.14279967 -0.13222191 -0.12164416 -0.11106641 -0.10048865 -0.0899109 -0.07933315 -0.06875539 -0.05817764 -0.04759989 -0.03702214 -0.02644438 -0.01586663 -0.00528888 0.00528888 0.01586663 0.02644438 0.03702214 0.04759989 0.05817764 0.06875539 0.07933315 0.0899109 0.10048865 0.11106641 0.12164416 0.13222191 0.14279967 0.15337742 0.16395517 0.17453293 0.18511068 0.19568843 0.20626618 0.21684394 0.22742169 0.23799944 0.2485772 0.25915495 0.2697327 0.28031046 0.29088821 0.30146596 0.31204371 0.32262147 0.33319922 0.34377697 0.35435473 0.36493248 0.37551023 0.38608799 0.39666574 0.40724349 0.41782125 0.428399 0.43897675 0.4495545 0.46013226 0.47071001 0.48128776 0.49186552 0.50244327 0.51302102 0.52359878 0.57595865 0.62831853 0.68067841 0.73303829 0.78539816 0.83775804 0.89011792 0.9424778 0.99483767 1.04719755 1.09955743 1.15191731 1.20427718 1.25663706 1.30899694 1.36135682 1.41371669 1.46607657 1.51843645 1.57079633 1.6231562 1.67551608 1.72787596 1.78023584 1.83259571 1.88495559 1.93731547 1.98967535 2.04203522 2.0943951 2.14675498 2.19911486 2.25147474 2.30383461 2.35619449 2.40855437 2.46091425 2.51327412 2.565634 2.61799388 2.67035376 2.72271363 2.77507351 2.82743339 2.87979327 2.93215314 2.98451302 3.0368729 3.08923278 3.14159265] | 1D array of the angles of attack used to define the polars of the airfoils. All airfoils defined in openmdao share this grid.
af_3d.Re |  | [ 2890000. 3000000. 5280000. 7740000. 9110000. 10300000. 12020000.] | 1D array of the Reynolds numbers used to define the polars of the airfoils. All airfoils defined in openmdao share this grid.
af_3d.cl |  | [[[[ 0. ] [ 0. ] [ 0. ] ... [ 0. ] [ 0. ] [ 0. ]] [[ 0. ] [ 0. ] [ 0. ] ... [ 0. ] [ 0. ] [ 0. ]] [[ 0. ] [ 0. ] [ 0. ] ... [ 0. ] [ 0. ] [ 0. ]] ... [[ 0. ] [ 0. ] [ 0. ] ... [ 0. ] [ 0. ] [ 0. ]] [[ 0. ] [ 0. ] [ 0. ] ... [ 0. ] [ 0. ] [ 0. ]] [[ 0. ] [ 0. ] [ 0. ] ... [ 0. ] [ 0. ] [ 0. ]]] [[[ 0. ] [ 0. ] [ 0. ] ... [ 0. ] [ 0. ] [ 0. ]] [[ 0.00281949] [ 0.00281949] [ 0.00281949] ... [ 0.00281949] [ 0.00281949] [ 0.00281949]] [[ 0.00563899] [ 0.00563899] [ 0.00563899] ... [ 0.00563899] [ 0.00563899] [ 0.00563899]] ... [[-0.00563899] [-0.00563899] [-0.00563899] ... [-0.00563899] [-0.00563899] [-0.00563899]] [[-0.00281949] [-0.00281949] [-0.00281949] ... [-0.00281949] [-0.00281949] [-0.00281949]] [[ 0. ] [ 0. ] [ 0. ] ... [ 0. ] [ 0. ] [ 0. ]]] [[[ 0. ] [ 0. ] [ 0. ] ... [ 0. ] [ 0. ] [ 0. ]] [[ 0.02693634] [ 0.02693634] [ 0.02693634] ... [ 0.02693634] [ 0.02693634] [ 0.02693634]] [[ 0.05387268] [ 0.05387268] [ 0.05387268] ... [ 0.05387268] [ 0.05387268] [ 0.05387268]] ... [[-0.05387268] [-0.05387268] [-0.05387268] ... [-0.05387268] [-0.05387268] [-0.05387268]] [[-0.02693634] [-0.02693634] [-0.02693634] ... [-0.02693634] [-0.02693634] [-0.02693634]] [[ 0. ] [ 0. ] [ 0. ] ... [ 0. ] [ 0. ] [ 0. ]]] ... [[[ 0. ] [ 0. ] [ 0. ] ... [ 0. ] [ 0. ] [ 0. ]] [[ 0.11038105] [ 0.11038105] [ 0.11038105] ... [ 0.11038105] [ 0.11038105] [ 0.11038105]] [[ 0.2207621 ] [ 0.2207621 ] [ 0.2207621 ] ... [ 0.2207621 ] [ 0.2207621 ] [ 0.2207621 ]] ... [[-0.2207621 ] [-0.2207621 ] [-0.2207621 ] ... [-0.2207621 ] [-0.2207621 ] [-0.2207621 ]] [[-0.11038105] [-0.11038105] [-0.11038105] ... [-0.11038105] [-0.11038105] [-0.11038105]] [[ 0. ] [ 0. ] [ 0. ] ... [ 0. ] [ 0. ] [ 0. ]]] [[[ 0. ] [ 0. ] [ 0. ] ... [ 0. ] [ 0. ] [ 0. ]] [[ 0.10838182] [ 0.10838182] [ 0.10838182] ... [ 0.10838182] [ 0.10838182] [ 0.10838182]] [[ 0.21676364] [ 0.21676364] [ 0.21676364] ... [ 0.21676364] [ 0.21676364] [ 0.21676364]] ... [[-0.21676364] [-0.21676364] [-0.21676364] ... [-0.21676364] [-0.21676364] [-0.21676364]] [[-0.10838182] [-0.10838182] [-0.10838182] ... [-0.10838182] [-0.10838182] [-0.10838182]] [[ 0. ] [ 0. ] [ 0. ] ... [ 0. ] [ 0. ] [ 0. ]]] [[[ 0. ] [ 0. ] [ 0. ] ... [ 0. ] [ 0. ] [ 0. ]] [[ 0.10679329] [ 0.10679329] [ 0.10679329] ... [ 0.10679329] [ 0.10679329] [ 0.10679329]] [[ 0.21358659] [ 0.21358659] [ 0.21358659] ... [ 0.21358659] [ 0.21358659] [ 0.21358659]] ... [[-0.21358659] [-0.21358659] [-0.21358659] ... [-0.21358659] [-0.21358659] [-0.21358659]] [[-0.10679329] [-0.10679329] [-0.10679329] ... [-0.10679329] [-0.10679329] [-0.10679329]] [[ 0. ] [ 0. ] [ 0. ] ... [ 0. ] [ 0. ] [ 0. ]]]] | 4D array with the lift coefficients of the airfoils. Dimension 0 is along the blade span for n_span stations, dimension 1 is along the angles of attack, dimension 2 is along the Reynolds number, dimension 3 is along the number of tabs, which may describe multiple sets at the same station, for example in presence of a flap.
af_3d.cd |  | [[[[0.5 ] [0.5 ] [0.5 ] ... [0.5 ] [0.5 ] [0.5 ]] [[0.5 ] [0.5 ] [0.5 ] ... [0.5 ] [0.5 ] [0.5 ]] [[0.5 ] [0.5 ] [0.5 ] ... [0.5 ] [0.5 ] [0.5 ]] ... [[0.5 ] [0.5 ] [0.5 ] ... [0.5 ] [0.5 ] [0.5 ]] [[0.5 ] [0.5 ] [0.5 ] ... [0.5 ] [0.5 ] [0.5 ]] [[0.5 ] [0.5 ] [0.5 ] ... [0.5 ] [0.5 ] [0.5 ]]] [[[0.48317224] [0.48317224] [0.48317224] ... [0.48317224] [0.48317224] [0.48317224]] [[0.48317224] [0.48317224] [0.48317224] ... [0.48317224] [0.48317224] [0.48317224]] [[0.48317224] [0.48317224] [0.48317224] ... [0.48317224] [0.48317224] [0.48317224]] ... [[0.48317224] [0.48317224] [0.48317224] ... [0.48317224] [0.48317224] [0.48317224]] [[0.48317224] [0.48317224] [0.48317224] ... [0.48317224] [0.48317224] [0.48317224]] [[0.48317224] [0.48317224] [0.48317224] ... [0.48317224] [0.48317224] [0.48317224]]] [[[0.34328947] [0.34328947] [0.34328947] ... [0.34328947] [0.34328947] [0.34328947]] [[0.34328947] [0.34328947] [0.34328947] ... [0.34328947] [0.34328947] [0.34328947]] [[0.34328947] [0.34328947] [0.34328947] ... [0.34328947] [0.34328947] [0.34328947]] ... [[0.34328947] [0.34328947] [0.34328947] ... [0.34328947] [0.34328947] [0.34328947]] [[0.34328947] [0.34328947] [0.34328947] ... [0.34328947] [0.34328947] [0.34328947]] [[0.34328947] [0.34328947] [0.34328947] ... [0.34328947] [0.34328947] [0.34328947]]] ... [[[0.001 ] [0.001 ] [0.001 ] ... [0.001 ] [0.001 ] [0.001 ]] [[0.001 ] [0.001 ] [0.001 ] ... [0.001 ] [0.001 ] [0.001 ]] [[0.001 ] [0.001 ] [0.001 ] ... [0.001 ] [0.001 ] [0.001 ]] ... [[0.001 ] [0.001 ] [0.001 ] ... [0.001 ] [0.001 ] [0.001 ]] [[0.001 ] [0.001 ] [0.001 ] ... [0.001 ] [0.001 ] [0.001 ]] [[0.001 ] [0.001 ] [0.001 ] ... [0.001 ] [0.001 ] [0.001 ]]] [[[0.001 ] [0.001 ] [0.001 ] ... [0.001 ] [0.001 ] [0.001 ]] [[0.001 ] [0.001 ] [0.001 ] ... [0.001 ] [0.001 ] [0.001 ]] [[0.001 ] [0.001 ] [0.001 ] ... [0.001 ] [0.001 ] [0.001 ]] ... [[0.001 ] [0.001 ] [0.001 ] ... [0.001 ] [0.001 ] [0.001 ]] [[0.001 ] [0.001 ] [0.001 ] ... [0.001 ] [0.001 ] [0.001 ]] [[0.001 ] [0.001 ] [0.001 ] ... [0.001 ] [0.001 ] [0.001 ]]] [[[0.001 ] [0.001 ] [0.001 ] ... [0.001 ] [0.001 ] [0.001 ]] [[0.001 ] [0.001 ] [0.001 ] ... [0.001 ] [0.001 ] [0.001 ]] [[0.001 ] [0.001 ] [0.001 ] ... [0.001 ] [0.001 ] [0.001 ]] ... [[0.001 ] [0.001 ] [0.001 ] ... [0.001 ] [0.001 ] [0.001 ]] [[0.001 ] [0.001 ] [0.001 ] ... [0.001 ] [0.001 ] [0.001 ]] [[0.001 ] [0.001 ] [0.001 ] ... [0.001 ] [0.001 ] [0.001 ]]]] | 4D array with the drag coefficients of the airfoils. Dimension 0 is along the blade span for n_span stations, dimension 1 is along the angles of attack, dimension 2 is along the Reynolds number, dimension 3 is along the number of tabs, which may describe multiple sets at the same station, for example in presence of a flap.
af_3d.cm |  | [[[[ 0.00000000e+00] [ 0.00000000e+00] [ 0.00000000e+00] ... [ 0.00000000e+00] [ 0.00000000e+00] [ 0.00000000e+00]] [[-1.38777878e-17] [-1.38777878e-17] [-1.38777878e-17] ... [-1.38777878e-17] [-1.38777878e-17] [-1.38777878e-17]] [[-2.77555756e-17] [-2.77555756e-17] [-2.77555756e-17] ... [-2.77555756e-17] [-2.77555756e-17] [-2.77555756e-17]] ... [[ 0.00000000e+00] [ 0.00000000e+00] [ 0.00000000e+00] ... [ 0.00000000e+00] [ 0.00000000e+00] [ 0.00000000e+00]] [[ 0.00000000e+00] [ 0.00000000e+00] [ 0.00000000e+00] ... [ 0.00000000e+00] [ 0.00000000e+00] [ 0.00000000e+00]] [[ 0.00000000e+00] [ 0.00000000e+00] [ 0.00000000e+00] ... [ 0.00000000e+00] [ 0.00000000e+00] [ 0.00000000e+00]]] [[[ 0.00000000e+00] [ 0.00000000e+00] [ 0.00000000e+00] ... [ 0.00000000e+00] [ 0.00000000e+00] [ 0.00000000e+00]] [[ 3.93915742e-03] [ 3.93915742e-03] [ 3.93915742e-03] ... [ 3.93915742e-03] [ 3.93915742e-03] [ 3.93915742e-03]] [[ 7.87831483e-03] [ 7.87831483e-03] [ 7.87831483e-03] ... [ 7.87831483e-03] [ 7.87831483e-03] [ 7.87831483e-03]] ... [[-9.72776597e-03] [-9.72776597e-03] [-9.72776597e-03] ... [-9.72776597e-03] [-9.72776597e-03] [-9.72776597e-03]] [[-4.86388299e-03] [-4.86388299e-03] [-4.86388299e-03] ... [-4.86388299e-03] [-4.86388299e-03] [-4.86388299e-03]] [[ 0.00000000e+00] [ 0.00000000e+00] [ 0.00000000e+00] ... [ 0.00000000e+00] [ 0.00000000e+00] [ 0.00000000e+00]]] [[[ 0.00000000e+00] [ 0.00000000e+00] [ 0.00000000e+00] ... [ 0.00000000e+00] [ 0.00000000e+00] [ 0.00000000e+00]] [[ 3.66821948e-02] [ 3.66821948e-02] [ 3.66821948e-02] ... [ 3.66821948e-02] [ 3.66821948e-02] [ 3.66821948e-02]] [[ 7.33643896e-02] [ 7.33643896e-02] [ 7.33643896e-02] ... [ 7.33643896e-02] [ 7.33643896e-02] [ 7.33643896e-02]] ... [[-9.05876209e-02] [-9.05876209e-02] [-9.05876209e-02] ... [-9.05876209e-02] [-9.05876209e-02] [-9.05876209e-02]] [[-4.52938105e-02] [-4.52938105e-02] [-4.52938105e-02] ... [-4.52938105e-02] [-4.52938105e-02] [-4.52938105e-02]] [[ 0.00000000e+00] [ 0.00000000e+00] [ 0.00000000e+00] ... [ 0.00000000e+00] [ 0.00000000e+00] [ 0.00000000e+00]]] ... [[[ 0.00000000e+00] [ 0.00000000e+00] [ 0.00000000e+00] ... [ 0.00000000e+00] [ 0.00000000e+00] [ 0.00000000e+00]] [[ 1.16041277e-01] [ 1.16041277e-01] [ 1.16041277e-01] ... [ 1.16041277e-01] [ 1.16041277e-01] [ 1.16041277e-01]] [[ 2.32082554e-01] [ 2.32082554e-01] [ 2.32082554e-01] ... [ 2.32082554e-01] [ 2.32082554e-01] [ 2.32082554e-01]] ... [[-2.87584419e-01] [-2.87584419e-01] [-2.87584419e-01] ... [-2.87584419e-01] [-2.87584419e-01] [-2.87584419e-01]] [[-1.43792209e-01] [-1.43792209e-01] [-1.43792209e-01] ... [-1.43792209e-01] [-1.43792209e-01] [-1.43792209e-01]] [[ 0.00000000e+00] [ 0.00000000e+00] [ 0.00000000e+00] ... [ 0.00000000e+00] [ 0.00000000e+00] [ 0.00000000e+00]]] [[[ 0.00000000e+00] [ 0.00000000e+00] [ 0.00000000e+00] ... [ 0.00000000e+00] [ 0.00000000e+00] [ 0.00000000e+00]] [[ 1.16740867e-01] [ 1.16740867e-01] [ 1.16740867e-01] ... [ 1.16740867e-01] [ 1.16740867e-01] [ 1.16740867e-01]] [[ 2.33481734e-01] [ 2.33481734e-01] [ 2.33481734e-01] ... [ 2.33481734e-01] [ 2.33481734e-01] [ 2.33481734e-01]] ... [[-2.89757516e-01] [-2.89757516e-01] [-2.89757516e-01] ... [-2.89757516e-01] [-2.89757516e-01] [-2.89757516e-01]] [[-1.44878758e-01] [-1.44878758e-01] [-1.44878758e-01] ... [-1.44878758e-01] [-1.44878758e-01] [-1.44878758e-01]] [[ 0.00000000e+00] [ 0.00000000e+00] [ 0.00000000e+00] ... [ 0.00000000e+00] [ 0.00000000e+00] [ 0.00000000e+00]]] [[[ 0.00000000e+00] [ 0.00000000e+00] [ 0.00000000e+00] ... [ 0.00000000e+00] [ 0.00000000e+00] [ 0.00000000e+00]] [[ 1.17590065e-01] [ 1.17590065e-01] [ 1.17590065e-01] ... [ 1.17590065e-01] [ 1.17590065e-01] [ 1.17590065e-01]] [[ 2.35180129e-01] [ 2.35180129e-01] [ 2.35180129e-01] ... [ 2.35180129e-01] [ 2.35180129e-01] [ 2.35180129e-01]] ... [[-2.92317122e-01] [-2.92317122e-01] [-2.92317122e-01] ... [-2.92317122e-01] [-2.92317122e-01] [-2.92317122e-01]] [[-1.46158561e-01] [-1.46158561e-01] [-1.46158561e-01] ... [-1.46158561e-01] [-1.46158561e-01] [-1.46158561e-01]] [[ 0.00000000e+00] [ 0.00000000e+00] [ 0.00000000e+00] ... [ 0.00000000e+00] [ 0.00000000e+00] [ 0.00000000e+00]]]] | 4D array with the moment coefficients of the airfoils. Dimension 0 is along the blade span for n_span stations, dimension 1 is along the angles of attack, dimension 2 is along the Reynolds number, dimension 3 is along the number of tabs, which may describe multiple sets at the same station, for example in presence of a flap.
af_3d.rated_TSR |  | [10.5] | Constant tip speed ratio in region II.
af_3d.r_blade | m | [ 3. 6.44228216 9.88456432 13.32684647 16.76912863 20.21141079 23.65369295 27.09597511 30.53825726 33.98053942 37.42282158 40.86510374 44.3073859 47.74966806 51.19195021 54.63423237 58.07651453 61.51879669 64.96107885 68.403361 71.84564316 75.28792532 78.73020748 82.17248964 85.61477179 89.05705395 92.49933611 95.94161827 99.38390043 102.82618259] | 1D array of the dimensional spanwise grid defined along the rotor (hub radius to blade tip projected on the plane)
af_3d.rotor_radius | m | [102.82618259] | Scalar of the rotor radius, defined ignoring prebend and sweep curvatures, and cone and uptilt angles.
af_3d.r_thick_interp |  | [1. 0.9904762 0.90583552 0.76920637 0.62433185 0.51495506 0.45652477 0.40898037 0.37373472 0.35299758 0.33854388 0.32716954 0.31781339 0.30941425 0.30091105 0.29250549 0.28490061 0.27785301 0.27111927 0.26445597 0.25761968 0.250367 0.2424545 0.23345852 0.22353126 0.21373557 0.20477992 0.19617537 0.18790426 0.18 ] | 1D array of the relative thicknesses of the blade defined along span.
af_3d.chord | m | [4.73390294 4.7469091 4.757235 4.76518989 4.77108304 4.77522371 4.77792115 4.77948464 4.78022343 4.78044679 4.77666002 4.72252816 4.61191681 4.45460911 4.26038824 4.03903734 3.80033958 3.55407812 3.3100361 3.07799669 2.85938799 2.63250113 2.39583383 2.14979908 1.89480983 1.63127905 1.35961971 1.08024477 0.79356721 0.5 ] | 1D array of the chord values defined along blade span.
tower_grid.ref_axis | m | [[ 0. 0. 0. ] [ 0. 0. 13.7] [ 0. 0. 27.4] [ 0. 0. 41.1] [ 0. 0. 54.8] [ 0. 0. 68.5] [ 0. 0. 82.2] [ 0. 0. 95.9] [ 0. 0. 109.6] [ 0. 0. 123.3] [ 0. 0. 137. ]] | 2D array of the coordinates (x,y,z) of the tower reference axis. The coordinate system is the global coordinate system of OpenFAST: it is placed at tower base with x pointing downwind, y pointing on the side and z pointing vertically upwards. A standard tower configuration will have zero x and y values and positive z values.
rotorse.ccblade.Uhub | m/s | [9.] | Undisturbed wind speed
rotorse.tsr |  | [10.5] | Tip speed ratio
rotorse.pitch | deg | [0.] | Pitch angle
rotorse.r | m | [ 3. 6.44228216 9.88456432 13.32684647 16.76912863 20.21141079 23.65369295 27.09597511 30.53825726 33.98053942 37.42282158 40.86510374 44.3073859 47.74966806 51.19195021 54.63423237 58.07651453 61.51879669 64.96107885 68.403361 71.84564316 75.28792532 78.73020748 82.17248964 85.61477179 89.05705395 92.49933611 95.94161827 99.38390043 102.82618259] | radial locations where blade is defined (should be increasing and not go all the way to hub or tip)
rotorse.ccblade.s_opt_chord |  | [0. 0.33333333 0.66666667 1. ] | 1D array of the non-dimensional spanwise grid defined along blade axis to optimize the blade chord
rotorse.ccblade.s_opt_theta |  | [0. 0.33333333 0.66666667 1. ] | 1D array of the non-dimensional spanwise grid defined along blade axis to optimize the blade twist
rotorse.chord | m | [4.73390294 4.7469091 4.757235 4.76518989 4.77108304 4.77522371 4.77792115 4.77948464 4.78022343 4.78044679 4.77666002 4.72252816 4.61191681 4.45460911 4.26038824 4.03903734 3.80033958 3.55407812 3.3100361 3.07799669 2.85938799 2.63250113 2.39583383 2.14979908 1.89480983 1.63127905 1.35961971 1.08024477 0.79356721 0.5 ] | chord length at each section
rotorse.ccblade.theta_in | rad | [0.3491 0.30707675 0.26660393 0.22842538 0.19328492 0.16192639 0.1350936 0.1135304 0.0979806 0.08918803 0.08757901 0.08940083 0.09297494 0.09780068 0.10337741 0.10920446 0.11478118 0.11960692 0.12318103 0.12500285 0.12438417 0.12057246 0.11377846 0.10427415 0.09233148 0.07822241 0.06221889 0.04459289 0.02561637 0.00556127] | twist angle at each section (positive decreases angle of attack)
rotorse.ccblade.aoa_op | rad | [3.14159265 3.14159265 3.14159265 3.14159265 3.14159265 3.14159265 3.14159265 3.14159265 3.14159265 3.14159265 3.14159265 3.14159265 3.14159265 3.14159265 3.14159265 3.14159265 3.14159265 3.14159265 3.14159265 3.14159265 3.14159265 3.14159265 3.14159265 3.14159265 3.14159265 3.14159265 3.14159265 3.14159265 3.14159265 3.14159265] | 1D array with the operational angles of attack for the airfoils along blade span.
rotorse.airfoils_aoa | deg | [-180. -177. -174. -171. -168. -165. -162. -159. -156. -153. -150. -147. -144. -141. -138. -135. -132. -129. -126. -123. -120. -117. -114. -111. -108. -105. -102. -99. -96. -93. -90. -87. -84. -81. -78. -75. -72. -69. -66. -63. -60. -57. -54. -51. -48. -45. -42. -39. -36. -33. -30. -29.39393939 -28.78787879 -28.18181818 -27.57575758 -26.96969697 -26.36363636 -25.75757576 -25.15151515 -24.54545455 -23.93939394 -23.33333333 -22.72727273 -22.12121212 -21.51515152 -20.90909091 -20.3030303 -19.6969697 -19.09090909 -18.48484848 -17.87878788 -17.27272727 -16.66666667 -16.06060606 -15.45454545 -14.84848485 -14.24242424 -13.63636364 -13.03030303 -12.42424242 -11.81818182 -11.21212121 -10.60606061 -10. -9.39393939 -8.78787879 -8.18181818 -7.57575758 -6.96969697 -6.36363636 -5.75757576 -5.15151515 -4.54545455 -3.93939394 -3.33333333 -2.72727273 -2.12121212 -1.51515152 -0.90909091 -0.3030303 0.3030303 0.90909091 1.51515152 2.12121212 2.72727273 3.33333333 3.93939394 4.54545455 5.15151515 5.75757576 6.36363636 6.96969697 7.57575758 8.18181818 8.78787879 9.39393939 10. 10.60606061 11.21212121 11.81818182 12.42424242 13.03030303 13.63636364 14.24242424 14.84848485 15.45454545 16.06060606 16.66666667 17.27272727 17.87878788 18.48484848 19.09090909 19.6969697 20.3030303 20.90909091 21.51515152 22.12121212 22.72727273 23.33333333 23.93939394 24.54545455 25.15151515 25.75757576 26.36363636 26.96969697 27.57575758 28.18181818 28.78787879 29.39393939 30. 33. 36. 39. 42. 45. 48. 51. 54. 57. 60. 63. 66. 69. 72. 75. 78. 81. 84. 87. 90. 93. 96. 99. 102. 105. 108. 111. 114. 117. 120. 123. 126. 129. 132. 135. 138. 141. 144. 147. 150. 153. 156. 159. 162. 165. 168. 171. 174. 177. 180. ] | angle of attack grid for polars
rotorse.airfoils_cl |  | [[[[ 0. ] [ 0. ] [ 0. ] ... [ 0. ] [ 0. ] [ 0. ]] [[ 0. ] [ 0. ] [ 0. ] ... [ 0. ] [ 0. ] [ 0. ]] [[ 0. ] [ 0. ] [ 0. ] ... [ 0. ] [ 0. ] [ 0. ]] ... [[ 0. ] [ 0. ] [ 0. ] ... [ 0. ] [ 0. ] [ 0. ]] [[ 0. ] [ 0. ] [ 0. ] ... [ 0. ] [ 0. ] [ 0. ]] [[ 0. ] [ 0. ] [ 0. ] ... [ 0. ] [ 0. ] [ 0. ]]] [[[ 0. ] [ 0. ] [ 0. ] ... [ 0. ] [ 0. ] [ 0. ]] [[ 0.00281949] [ 0.00281949] [ 0.00281949] ... [ 0.00281949] [ 0.00281949] [ 0.00281949]] [[ 0.00563899] [ 0.00563899] [ 0.00563899] ... [ 0.00563899] [ 0.00563899] [ 0.00563899]] ... [[-0.00563899] [-0.00563899] [-0.00563899] ... [-0.00563899] [-0.00563899] [-0.00563899]] [[-0.00281949] [-0.00281949] [-0.00281949] ... [-0.00281949] [-0.00281949] [-0.00281949]] [[ 0. ] [ 0. ] [ 0. ] ... [ 0. ] [ 0. ] [ 0. ]]] [[[ 0. ] [ 0. ] [ 0. ] ... [ 0. ] [ 0. ] [ 0. ]] [[ 0.02693634] [ 0.02693634] [ 0.02693634] ... [ 0.02693634] [ 0.02693634] [ 0.02693634]] [[ 0.05387268] [ 0.05387268] [ 0.05387268] ... [ 0.05387268] [ 0.05387268] [ 0.05387268]] ... [[-0.05387268] [-0.05387268] [-0.05387268] ... [-0.05387268] [-0.05387268] [-0.05387268]] [[-0.02693634] [-0.02693634] [-0.02693634] ... [-0.02693634] [-0.02693634] [-0.02693634]] [[ 0. ] [ 0. ] [ 0. ] ... [ 0. ] [ 0. ] [ 0. ]]] ... [[[ 0. ] [ 0. ] [ 0. ] ... [ 0. ] [ 0. ] [ 0. ]] [[ 0.11038105] [ 0.11038105] [ 0.11038105] ... [ 0.11038105] [ 0.11038105] [ 0.11038105]] [[ 0.2207621 ] [ 0.2207621 ] [ 0.2207621 ] ... [ 0.2207621 ] [ 0.2207621 ] [ 0.2207621 ]] ... [[-0.2207621 ] [-0.2207621 ] [-0.2207621 ] ... [-0.2207621 ] [-0.2207621 ] [-0.2207621 ]] [[-0.11038105] [-0.11038105] [-0.11038105] ... [-0.11038105] [-0.11038105] [-0.11038105]] [[ 0. ] [ 0. ] [ 0. ] ... [ 0. ] [ 0. ] [ 0. ]]] [[[ 0. ] [ 0. ] [ 0. ] ... [ 0. ] [ 0. ] [ 0. ]] [[ 0.10838182] [ 0.10838182] [ 0.10838182] ... [ 0.10838182] [ 0.10838182] [ 0.10838182]] [[ 0.21676364] [ 0.21676364] [ 0.21676364] ... [ 0.21676364] [ 0.21676364] [ 0.21676364]] ... [[-0.21676364] [-0.21676364] [-0.21676364] ... [-0.21676364] [-0.21676364] [-0.21676364]] [[-0.10838182] [-0.10838182] [-0.10838182] ... [-0.10838182] [-0.10838182] [-0.10838182]] [[ 0. ] [ 0. ] [ 0. ] ... [ 0. ] [ 0. ] [ 0. ]]] [[[ 0. ] [ 0. ] [ 0. ] ... [ 0. ] [ 0. ] [ 0. ]] [[ 0.10679329] [ 0.10679329] [ 0.10679329] ... [ 0.10679329] [ 0.10679329] [ 0.10679329]] [[ 0.21358659] [ 0.21358659] [ 0.21358659] ... [ 0.21358659] [ 0.21358659] [ 0.21358659]] ... [[-0.21358659] [-0.21358659] [-0.21358659] ... [-0.21358659] [-0.21358659] [-0.21358659]] [[-0.10679329] [-0.10679329] [-0.10679329] ... [-0.10679329] [-0.10679329] [-0.10679329]] [[ 0. ] [ 0. ] [ 0. ] ... [ 0. ] [ 0. ] [ 0. ]]]] | lift coefficients, spanwise
rotorse.airfoils_cd |  | [[[[0.5 ] [0.5 ] [0.5 ] ... [0.5 ] [0.5 ] [0.5 ]] [[0.5 ] [0.5 ] [0.5 ] ... [0.5 ] [0.5 ] [0.5 ]] [[0.5 ] [0.5 ] [0.5 ] ... [0.5 ] [0.5 ] [0.5 ]] ... [[0.5 ] [0.5 ] [0.5 ] ... [0.5 ] [0.5 ] [0.5 ]] [[0.5 ] [0.5 ] [0.5 ] ... [0.5 ] [0.5 ] [0.5 ]] [[0.5 ] [0.5 ] [0.5 ] ... [0.5 ] [0.5 ] [0.5 ]]] [[[0.48317224] [0.48317224] [0.48317224] ... [0.48317224] [0.48317224] [0.48317224]] [[0.48317224] [0.48317224] [0.48317224] ... [0.48317224] [0.48317224] [0.48317224]] [[0.48317224] [0.48317224] [0.48317224] ... [0.48317224] [0.48317224] [0.48317224]] ... [[0.48317224] [0.48317224] [0.48317224] ... [0.48317224] [0.48317224] [0.48317224]] [[0.48317224] [0.48317224] [0.48317224] ... [0.48317224] [0.48317224] [0.48317224]] [[0.48317224] [0.48317224] [0.48317224] ... [0.48317224] [0.48317224] [0.48317224]]] [[[0.34328947] [0.34328947] [0.34328947] ... [0.34328947] [0.34328947] [0.34328947]] [[0.34328947] [0.34328947] [0.34328947] ... [0.34328947] [0.34328947] [0.34328947]] [[0.34328947] [0.34328947] [0.34328947] ... [0.34328947] [0.34328947] [0.34328947]] ... [[0.34328947] [0.34328947] [0.34328947] ... [0.34328947] [0.34328947] [0.34328947]] [[0.34328947] [0.34328947] [0.34328947] ... [0.34328947] [0.34328947] [0.34328947]] [[0.34328947] [0.34328947] [0.34328947] ... [0.34328947] [0.34328947] [0.34328947]]] ... [[[0.001 ] [0.001 ] [0.001 ] ... [0.001 ] [0.001 ] [0.001 ]] [[0.001 ] [0.001 ] [0.001 ] ... [0.001 ] [0.001 ] [0.001 ]] [[0.001 ] [0.001 ] [0.001 ] ... [0.001 ] [0.001 ] [0.001 ]] ... [[0.001 ] [0.001 ] [0.001 ] ... [0.001 ] [0.001 ] [0.001 ]] [[0.001 ] [0.001 ] [0.001 ] ... [0.001 ] [0.001 ] [0.001 ]] [[0.001 ] [0.001 ] [0.001 ] ... [0.001 ] [0.001 ] [0.001 ]]] [[[0.001 ] [0.001 ] [0.001 ] ... [0.001 ] [0.001 ] [0.001 ]] [[0.001 ] [0.001 ] [0.001 ] ... [0.001 ] [0.001 ] [0.001 ]] [[0.001 ] [0.001 ] [0.001 ] ... [0.001 ] [0.001 ] [0.001 ]] ... [[0.001 ] [0.001 ] [0.001 ] ... [0.001 ] [0.001 ] [0.001 ]] [[0.001 ] [0.001 ] [0.001 ] ... [0.001 ] [0.001 ] [0.001 ]] [[0.001 ] [0.001 ] [0.001 ] ... [0.001 ] [0.001 ] [0.001 ]]] [[[0.001 ] [0.001 ] [0.001 ] ... [0.001 ] [0.001 ] [0.001 ]] [[0.001 ] [0.001 ] [0.001 ] ... [0.001 ] [0.001 ] [0.001 ]] [[0.001 ] [0.001 ] [0.001 ] ... [0.001 ] [0.001 ] [0.001 ]] ... [[0.001 ] [0.001 ] [0.001 ] ... [0.001 ] [0.001 ] [0.001 ]] [[0.001 ] [0.001 ] [0.001 ] ... [0.001 ] [0.001 ] [0.001 ]] [[0.001 ] [0.001 ] [0.001 ] ... [0.001 ] [0.001 ] [0.001 ]]]] | drag coefficients, spanwise
rotorse.airfoils_cm |  | [[[[ 0.00000000e+00] [ 0.00000000e+00] [ 0.00000000e+00] ... [ 0.00000000e+00] [ 0.00000000e+00] [ 0.00000000e+00]] [[-1.38777878e-17] [-1.38777878e-17] [-1.38777878e-17] ... [-1.38777878e-17] [-1.38777878e-17] [-1.38777878e-17]] [[-2.77555756e-17] [-2.77555756e-17] [-2.77555756e-17] ... [-2.77555756e-17] [-2.77555756e-17] [-2.77555756e-17]] ... [[ 0.00000000e+00] [ 0.00000000e+00] [ 0.00000000e+00] ... [ 0.00000000e+00] [ 0.00000000e+00] [ 0.00000000e+00]] [[ 0.00000000e+00] [ 0.00000000e+00] [ 0.00000000e+00] ... [ 0.00000000e+00] [ 0.00000000e+00] [ 0.00000000e+00]] [[ 0.00000000e+00] [ 0.00000000e+00] [ 0.00000000e+00] ... [ 0.00000000e+00] [ 0.00000000e+00] [ 0.00000000e+00]]] [[[ 0.00000000e+00] [ 0.00000000e+00] [ 0.00000000e+00] ... [ 0.00000000e+00] [ 0.00000000e+00] [ 0.00000000e+00]] [[ 3.93915742e-03] [ 3.93915742e-03] [ 3.93915742e-03] ... [ 3.93915742e-03] [ 3.93915742e-03] [ 3.93915742e-03]] [[ 7.87831483e-03] [ 7.87831483e-03] [ 7.87831483e-03] ... [ 7.87831483e-03] [ 7.87831483e-03] [ 7.87831483e-03]] ... [[-9.72776597e-03] [-9.72776597e-03] [-9.72776597e-03] ... [-9.72776597e-03] [-9.72776597e-03] [-9.72776597e-03]] [[-4.86388299e-03] [-4.86388299e-03] [-4.86388299e-03] ... [-4.86388299e-03] [-4.86388299e-03] [-4.86388299e-03]] [[ 0.00000000e+00] [ 0.00000000e+00] [ 0.00000000e+00] ... [ 0.00000000e+00] [ 0.00000000e+00] [ 0.00000000e+00]]] [[[ 0.00000000e+00] [ 0.00000000e+00] [ 0.00000000e+00] ... [ 0.00000000e+00] [ 0.00000000e+00] [ 0.00000000e+00]] [[ 3.66821948e-02] [ 3.66821948e-02] [ 3.66821948e-02] ... [ 3.66821948e-02] [ 3.66821948e-02] [ 3.66821948e-02]] [[ 7.33643896e-02] [ 7.33643896e-02] [ 7.33643896e-02] ... [ 7.33643896e-02] [ 7.33643896e-02] [ 7.33643896e-02]] ... [[-9.05876209e-02] [-9.05876209e-02] [-9.05876209e-02] ... [-9.05876209e-02] [-9.05876209e-02] [-9.05876209e-02]] [[-4.52938105e-02] [-4.52938105e-02] [-4.52938105e-02] ... [-4.52938105e-02] [-4.52938105e-02] [-4.52938105e-02]] [[ 0.00000000e+00] [ 0.00000000e+00] [ 0.00000000e+00] ... [ 0.00000000e+00] [ 0.00000000e+00] [ 0.00000000e+00]]] ... [[[ 0.00000000e+00] [ 0.00000000e+00] [ 0.00000000e+00] ... [ 0.00000000e+00] [ 0.00000000e+00] [ 0.00000000e+00]] [[ 1.16041277e-01] [ 1.16041277e-01] [ 1.16041277e-01] ... [ 1.16041277e-01] [ 1.16041277e-01] [ 1.16041277e-01]] [[ 2.32082554e-01] [ 2.32082554e-01] [ 2.32082554e-01] ... [ 2.32082554e-01] [ 2.32082554e-01] [ 2.32082554e-01]] ... [[-2.87584419e-01] [-2.87584419e-01] [-2.87584419e-01] ... [-2.87584419e-01] [-2.87584419e-01] [-2.87584419e-01]] [[-1.43792209e-01] [-1.43792209e-01] [-1.43792209e-01] ... [-1.43792209e-01] [-1.43792209e-01] [-1.43792209e-01]] [[ 0.00000000e+00] [ 0.00000000e+00] [ 0.00000000e+00] ... [ 0.00000000e+00] [ 0.00000000e+00] [ 0.00000000e+00]]] [[[ 0.00000000e+00] [ 0.00000000e+00] [ 0.00000000e+00] ... [ 0.00000000e+00] [ 0.00000000e+00] [ 0.00000000e+00]] [[ 1.16740867e-01] [ 1.16740867e-01] [ 1.16740867e-01] ... [ 1.16740867e-01] [ 1.16740867e-01] [ 1.16740867e-01]] [[ 2.33481734e-01] [ 2.33481734e-01] [ 2.33481734e-01] ... [ 2.33481734e-01] [ 2.33481734e-01] [ 2.33481734e-01]] ... [[-2.89757516e-01] [-2.89757516e-01] [-2.89757516e-01] ... [-2.89757516e-01] [-2.89757516e-01] [-2.89757516e-01]] [[-1.44878758e-01] [-1.44878758e-01] [-1.44878758e-01] ... [-1.44878758e-01] [-1.44878758e-01] [-1.44878758e-01]] [[ 0.00000000e+00] [ 0.00000000e+00] [ 0.00000000e+00] ... [ 0.00000000e+00] [ 0.00000000e+00] [ 0.00000000e+00]]] [[[ 0.00000000e+00] [ 0.00000000e+00] [ 0.00000000e+00] ... [ 0.00000000e+00] [ 0.00000000e+00] [ 0.00000000e+00]] [[ 1.17590065e-01] [ 1.17590065e-01] [ 1.17590065e-01] ... [ 1.17590065e-01] [ 1.17590065e-01] [ 1.17590065e-01]] [[ 2.35180129e-01] [ 2.35180129e-01] [ 2.35180129e-01] ... [ 2.35180129e-01] [ 2.35180129e-01] [ 2.35180129e-01]] ... [[-2.92317122e-01] [-2.92317122e-01] [-2.92317122e-01] ... [-2.92317122e-01] [-2.92317122e-01] [-2.92317122e-01]] [[-1.46158561e-01] [-1.46158561e-01] [-1.46158561e-01] ... [-1.46158561e-01] [-1.46158561e-01] [-1.46158561e-01]] [[ 0.00000000e+00] [ 0.00000000e+00] [ 0.00000000e+00] ... [ 0.00000000e+00] [ 0.00000000e+00] [ 0.00000000e+00]]]] | moment coefficients, spanwise
rotorse.airfoils_Re |  | [ 2890000. 3000000. 5280000. 7740000. 9110000. 10300000. 12020000.] | Reynolds numbers of polars
rotorse.Rhub | m | [3.] | hub radius
rotorse.Rtip | m | [102.82618259] | tip radius
rotorse.ccblade.rthick |  | [1. 0.9904762 0.90583552 0.76920637 0.62433185 0.51495506 0.45652477 0.40898037 0.37373472 0.35299758 0.33854388 0.32716954 0.31781339 0.30941425 0.30091105 0.29250549 0.28490061 0.27785301 0.27111927 0.26445597 0.25761968 0.250367 0.2424545 0.23345852 0.22353126 0.21373557 0.20477992 0.19617537 0.18790426 0.18 ] | 1D array of the relative thicknesses of the blade defined along span.
rotorse.precurve | m | [ 0. 0.01458961 0.05222308 0.10814189 0.1742505 0.24113677 0.30008558 0.34265121 0.35982107 0.34758647 0.3145081 0.26685814 0.21087049 0.1404773 0.03804705 -0.09075292 -0.23512381 -0.39413733 -0.58577711 -0.80529181 -1.04252594 -1.29121723 -1.5637297 -1.85903588 -2.17067421 -2.49837779 -2.84335536 -3.20952152 -3.59684443 -4. ] | precurve at each section
rotorse.precurveTip | m | [-4.] | precurve at tip
rotorse.presweep | m | [0. 0. 0. 0. 0. 0. 0. 0. 0. 0. 0. 0. 0. 0. 0. 0. 0. 0. 0. 0. 0. 0. 0. 0. 0. 0. 0. 0. 0. 0.] | presweep at each section
rotorse.presweepTip | m | [0.] | presweep at tip
rotorse.hub_height | m | [140.] | hub height
rotorse.precone | deg | [4.] | precone angle
rotorse.tilt | deg | [6.] | shaft tilt
rotorse.yaw | deg | [0.] | yaw error
rotorse.rho_air | kg/m**3 | [1.225] | density of air
rotorse.mu_air | kg/m/s | [1.81e-05] | dynamic viscosity of air
rotorse.shearExp |  | [0.2] | shear exponent
rotorse.nBlades | Unavailable | 3 | number of blades
rotorse.nSector | Unavailable | 4 | number of sectors to divide rotor face into in computing thrust and power
rotorse.tiploss | Unavailable | TRUE | include Prandtl tip loss model
rotorse.hubloss | Unavailable | TRUE | include Prandtl hub loss model
rotorse.wakerotation | Unavailable | TRUE | include effect of wake rotation (i.e., tangential induction factor is nonzero)
rotorse.usecd | Unavailable | TRUE | use drag coefficient in computing induction factors
rotorse.wt_class.V_mean_overwrite |  | [0.]
rotorse.wt_class.turbine_class | Unavailable | III
rotorse.theta | deg | [20.00195663 17.59420163 15.27528011 13.0878103 11.07441041 9.27769868 7.74029334 6.5048126 5.61387469 5.11009785 5.0179076 5.12229033 5.32707171 5.60356641 5.92308911 6.25695447 6.57647716 6.85297186 7.05775324 7.16213597 7.12668826 6.90829297 6.51902579 5.97446882 5.29020413 4.48181378 3.56487988 2.55498448 1.46770967 0.31863753] | Twist angle at each section (positive decreases angle of attack)
rotorse.re.pitch_axis |  | [0.5 0.48048151 0.45368069 0.42215292 0.39016863 0.36109781 0.33657864 0.31774445 0.30469414 0.29546256 0.28902922 0.28487869 0.28260393 0.28186269 0.28215374 0.28321285 0.28475635 0.28602485 0.28667073 0.2883851 0.29123895 0.2949975 0.29935265 0.30368433 0.30802038 0.31302237 0.31852838 0.32435299 0.33114688 0.34090909] | 1D array of the chordwise position of the pitch axis (0-LE, 1-TE), defined along blade span.
rotorse.re.coord_xy_interp |  | [[[ 1.00000000e+00 -5.22802288e-16] [ 9.99429684e-01 -2.22597407e-02] [ 9.98063018e-01 -4.44580349e-02] ... [ 9.98120489e-01 4.38394581e-02] [ 9.99443038e-01 2.19496514e-02] [ 1.00000000e+00 -5.26271735e-16]] [[ 1.00000000e+00 -4.63811846e-04] [ 9.98467173e-01 -2.21760738e-02] [ 9.96201019e-01 -4.43513952e-02] ... [ 9.96776877e-01 4.39179785e-02] [ 9.98774657e-01 2.22119245e-02] [ 1.00000000e+00 3.03878429e-04]] [[ 1.00000000e+00 -3.84926541e-03] [ 9.90631439e-01 -2.12435866e-02] [ 9.80995553e-01 -4.24457781e-02] ... [ 9.85613808e-01 4.43560536e-02] [ 9.93218520e-01 2.41263074e-02] [ 1.00000000e+00 2.83048459e-03]] ... [[ 1.00000000e+00 2.97035597e-04] [ 9.76048851e-01 2.75613097e-03] [ 9.52088352e-01 4.54597282e-03] ... [ 9.52570019e-01 9.64159727e-03] [ 9.76265133e-01 4.94310000e-03] [ 1.00000000e+00 2.97035597e-04]] [[ 1.00000000e+00 7.47506268e-05] [ 9.76266165e-01 2.93696602e-03] [ 9.52462074e-01 4.92235585e-03] ... [ 9.52772881e-01 1.06805683e-02] [ 9.76379196e-01 5.38265107e-03] [ 1.00000000e+00 7.47506268e-05]] [[ 1.00000000e+00 1.76276899e-06] [ 9.76685164e-01 3.14692752e-03] [ 9.53182640e-01 5.22846152e-03] ... [ 9.52998460e-01 1.22336784e-02] [ 9.76506117e-01 6.17134718e-03] [ 1.00000000e+00 1.76276899e-06]]] | 3D array of the non-dimensional x and y airfoil coordinates of the airfoils interpolated along span for n_span stations.
rotorse.re.precomp.uptilt | deg | [6.] | Nacelle uptilt angle. A standard machine has positive values.
rotorse.re.precomp.web_start_nd |  | [[0.19443411 0.20634833 0.21675108 0.25879215 0.28047182 0.30337409 0.32131091 0.33555267 0.34596969 0.35287158 0.35782236 0.36158476 0.36441674 0.36658224 0.36845157 0.37014389 0.37182199 0.37391673 0.37664674 0.37917197 0.38151218 0.38423197 0.38771603 0.39272569 0.39973881 0.40880215 0.4214594 0.44158741 0.32474685 0.32034133] [0.19443411 0.20634833 0.21675108 0.20387239 0.22232749 0.243046 0.26015728 0.27401825 0.28437217 0.29149797 0.29668598 0.30009886 0.30190339 0.30237449 0.30188343 0.30055364 0.29855522 0.29634569 0.29419703 0.29145929 0.28815634 0.28401674 0.27890062 0.27281544 0.26514112 0.25425849 0.23838665 0.21425652 0.32474685 0.32034133]] | 2D array of the non-dimensional start point defined along the outer profile of a web. The TE suction side is 0, the TE pressure side is 1. The first dimension represents each web, the second dimension represents each entry along blade span.
rotorse.re.precomp.web_end_nd |  | [[0.69444351 0.69606654 0.70037849 0.67533425 0.67075807 0.66152967 0.65288732 0.64605881 0.6406253 0.63626422 0.63229074 0.62886823 0.62602679 0.62361308 0.62134619 0.61912986 0.61691483 0.61437815 0.61139708 0.60883665 0.60674325 0.60459746 0.60194277 0.59801733 0.59219552 0.58415966 0.57222915 0.55220458 0.66991902 0.67494315] [0.69444351 0.69606654 0.70037849 0.7305625 0.72971708 0.72246217 0.71436605 0.70798071 0.70259897 0.6978992 0.69356671 0.69038699 0.68849866 0.68771819 0.687769 0.68854668 0.6899794 0.6917113 0.69355134 0.69622309 0.69976304 0.70449563 0.71046702 0.7176515 0.72653535 0.73855965 0.75542341 0.78033698 0.66991902 0.67494315]] | 2D array of the non-dimensional end point defined along the outer profile of a web. The TE suction side is 0, the TE pressure side is 1. The first dimension represents each web, the second dimension represents each entry along blade span.
rotorse.re.precomp.layer_web |  | [0. 0. 0. 0. 0. 0. 0. 0. 0. 0. 0. 0. 1. 1. 1. 2. 2. 2.] | 1D array of the web id the layer is associated to. If the layer is on the outer profile, this entry can simply stay equal to 0.
rotorse.re.precomp.layer_thickness | m | [[0.001 0.001 0.001 0.001 0.001 0.001 0.001 0.001 0.001 0.001 0.001 0.001 0.001 0.001 0.001 0.001 0.001 0.001 0.001 0.001 0.001 0.001 0.001 0.001 0.001 0.001 0.001 0.001 0.001 0.001 ] [0.03757 0.03049818 0.02419641 0.01869038 0.01400579 0.01016833 0.00720369 0.00513757 0.00399567 0.00374108 0.00367803 0.00361498 0.00355192 0.00348887 0.00342581 0.00336276 0.0032997 0.00323665 0.0031736 0.00311054 0.00304749 0.00298443 0.00292138 0.00285833 0.00279527 0.00273222 0.00266916 0.00260611 0.00254305 0.00254305] [0. 0.01783144 0.03359829 0.04738845 0.05928979 0.06939019 0.07777752 0.08453966 0.0897645 0.09353991 0.09595376 0.09709394 0.09704832 0.09590479 0.09375121 0.09067548 0.08676546 0.08210904 0.07679409 0.07090849 0.06454012 0.05777686 0.05070658 0.04341717 0.03599649 0.02853244 0.02111289 0.01382571 0.00675879 0.00675879] [0. 0.01868061 0.03513571 0.04946432 0.06176545 0.07213812 0.08068137 0.0874942 0.09267564 0.09632471 0.09854042 0.09942181 0.09906789 0.09757768 0.09505021 0.09158448 0.08727953 0.08223438 0.07654804 0.07031953 0.06364789 0.05663212 0.04937124 0.04196429 0.03451027 0.02710821 0.01985714 0.01285606 0.00620401 0.00620401] [0. 0. 0.00668397 0.00955813 0.01213029 0.0144079 0.01639836 0.0181091 0.01954754 0.02072111 0.02163722 0.02230331 0.0227268 0.02291509 0.02287563 0.02261584 0.02214312 0.02146492 0.02058864 0.01952172 0.01827158 0.01684564 0.01525131 0.01349604 0.01158723 0.00953231 0.0073387 0.00501384 0.00256513 0.00256513] [0. 0. 0.01576979 0.02228877 0.02794736 0.03 0.03 0.03 0.03 0.03 0.03 0.03 0.03 0.03 0.03 0.03 0.02 0.01 0.01 0.01 0.005 0.005 0.005 0.004 0.001 0.001 0.001 0.001 0. 0. ] [0. 0. 0.01576979 0.02228877 0.02794736 0.03 0.03 0.03 0.03 0.03 0.03 0.03 0.03 0.03 0.03 0.03 0.02 0.01 0.01 0.01 0.005 0.005 0.005 0.004 0.001 0.001 0.001 0.001 0. 0. ] [0. 0. 0.01912545 0.0271272 0.03413941 0.04020043 0.04534861 0.04962228 0.0530598 0.0556995 0.05757972 0.05873882 0.05921512 0.05 0.045 0.045 0.04 0.04 0.04 0.04 0.035 0.035 0.03 0.025 0.02 0.015 0.01 0.01 0.005 0.00526463] [0. 0. 0.01076328 0.01550119 0.01981465 0.02370717 0.02718228 0.03024349 0.03289432 0.0351383 0.03697895 0.03841979 0.03946433 0.04011609 0.04037861 0.0402554 0.03974997 0.03886585 0.03760656 0.03597563 0.03397656 0.03161288 0.02888812 0.02580578 0.0223694 0.0185825 0.01444858 0.00997118 0.00515381 0.00515381] [0. 0. 0.01370047 0.01983361 0.02548416 0.03064875 0.03532397 0.03950646 0.0431928 0.04637963 0.04906355 0.05124118 0.05290912 0.05406399 0.0547024 0.05482097 0.0544163 0.05348501 0.05202371 0.05002902 0.04749754 0.04442589 0.04081068 0.03664852 0.03193603 0.02666982 0.0208465 0.01446268 0.00751498 0.00751498] [0. 0. 0.01928178 0.02745964 0.03470235 0.04104002 0.04650281 0.05112086 0.0549243 0.05794328 0.06020793 0.06174839 0.055 0.055 0.055 0.055 0.045 0.045 0.04 0.04 0.04 0.04 0.035 0.03 0.025 0.02 0.015 0.01 0.005 0.005 ] [0.04408 0.03336345 0.02458908 0.01758019 0.01216004 0.00815192 0.00537911 0.0036649 0.00283256 0.00267335 0.00265118 0.00262901 0.00260685 0.00258468 0.00256251 0.00254034 0.00251818 0.00249601 0.00247384 0.00245167 0.00242951 0.00240734 0.00238517 0.002 0.002 0.00231867 0.0022965 0.00227433 0.00225217 0.00225217] [0. 0. 0. 0.002 0.002 0.002 0.002 0.002 0.002 0.002 0.002 0.002 0.002 0.001 0.001 0.001 0.001 0.001 0.001 0.001 0.001 0.001 0.001 0.001 0.001 0.001 0.001 0.001 0. 0. ] [0. 0. 0. 0.04657897 0.04478862 0.04299828 0.04120793 0.03941759 0.03762724 0.0358369 0.03404655 0.03225621 0.03046586 0.02867552 0.02688517 0.02509483 0.02330448 0.02151414 0.01972379 0.01793345 0.0161431 0.01435276 0.01256241 0.01077207 0.00898172 0.00719138 0.00540103 0.00361069 0. 0. ] [0. 0. 0. 0.002 0.002 0.002 0.002 0.002 0.002 0.002 0.002 0.002 0.002 0.001 0.001 0.001 0.001 0.001 0.001 0.001 0.001 0.001 0.001 0.001 0.001 0.001 0.001 0.001 0. 0. ] [0. 0. 0. 0.002 0.002 0.002 0.002 0.002 0.002 0.002 0.002 0.002 0.002 0.001 0.001 0.001 0.001 0.001 0.001 0.001 0.001 0.001 0.001 0.001 0.001 0.001 0.001 0.001 0. 0. ] [0. 0. 0. 0.04657897 0.04478862 0.04299828 0.04120793 0.03941759 0.03762724 0.0358369 0.03404655 0.03225621 0.03046586 0.02867552 0.02688517 0.02509483 0.02330448 0.02151414 0.01972379 0.01793345 0.0161431 0.01435276 0.01256241 0.01077207 0.00898172 0.00719138 0.00540103 0.00361069 0. 0. ] [0. 0. 0. 0.002 0.002 0.002 0.002 0.002 0.002 0.002 0.002 0.002 0.002 0.001 0.001 0.001 0.001 0.001 0.001 0.001 0.001 0.001 0.001 0.001 0.001 0.001 0.001 0.001 0. 0. ]] | 2D array of the thickness of the layers of the blade structure. The first dimension represents each layer, the second dimension represents each entry along blade span.
rotorse.re.precomp.layer_start_nd |  | [[0. 0. 0. 0. 0. 0. 0. 0. 0. 0. 0. 0. 0. 0. 0. 0. 0. 0. 0. 0. 0. 0. 0. 0. 0. 0. 0. 0. 0. 0. ] [0. 0. 0. 0. 0. 0. 0. 0. 0. 0. 0. 0. 0. 0. 0. 0. 0. 0. 0. 0. 0. 0. 0. 0. 0. 0. 0. 0. 0. 0. ] [0.16417425 0.17591323 0.18427721 0.19608614 0.21364586 0.23352004 0.25001598 0.26331002 0.27314611 0.27978876 0.28448857 0.28729472 0.28832578 0.28784375 0.28619547 0.28348284 0.27985825 0.27576277 0.27146383 0.26632494 0.26034956 0.25298612 0.24388341 0.23274632 0.21848541 0.21224595 0.20816822 0.20354521 0.32474685 0.32034133] [0.66418366 0.66563144 0.66790463 0.66752145 0.66212292 0.65209796 0.6428044 0.63541551 0.62945393 0.62459471 0.62012098 0.6160789 0.61245785 0.60908467 0.60565567 0.60205234 0.59821043 0.5937856 0.58865042 0.5836895 0.5789314 0.57357235 0.56694289 0.55798437 0.54562313 0.54232527 0.54240404 0.54259308 0.66991902 0.67494315] [0.49999933 0.49993499 0.49952822 0.47907311 0.47805058 0.47671511 0.47575085 0.47586521 0.47606991 0.47613859 0.47637484 0.47634224 0.47588819 0.47500002 0.47364394 0.47179864 0.46955532 0.46695002 0.46401619 0.46080908 0.45731025 0.4635585 0.47918353 0.48742858 0.48537122 0.48245421 0.47831011 0.47239752 0.46288997 0.4434875 ] [0. 0. 0. 0. 0. 0. 0. 0. 0. 0. 0. 0. 0. 0. 0. 0. 0. 0. 0. 0. 0. 0. 0. 0. 0. 0. 0. 0. 0. 0. ] [0.97471776 0.97457134 0.97286794 0.97057457 0.96846741 0.96690334 0.96607043 0.96541105 0.96493777 0.96463808 0.96434863 0.96371676 0.96266112 0.96117821 0.95924659 0.95685086 0.95398506 0.95064394 0.9468505 0.94268187 0.9381233 0.93258843 0.92568745 0.91685815 0.90525382 0.88952877 0.86709058 0.77702359 0.75676585 0.80679952] [0.02528224 0.02542866 0.02713206 0.02942543 0.03153259 0.03309666 0.03392957 0.03458895 0.03506223 0.03536192 0.03565137 0.03628324 0.03733888 0.03882179 0.04075341 0.04314914 0.04601494 0.04935606 0.0531495 0.05731813 0.0618767 0.06741157 0.07431255 0.08314185 0.09474618 0.11047123 0.13290942 0.22297641 0.24323415 0.19320048] [0.22469396 0.23678343 0.24922494 0.26652366 0.28912742 0.3127456 0.33123535 0.34610778 0.3570768 0.36443682 0.36982951 0.3741482 0.37770623 0.38077393 0.38374948 0.38677168 0.39000712 0.39390951 0.39869115 0.403531 0.40846773 0.41435345 0.42177005 0.43176824 0.44528534 0.44966999 0.45057846 0.45129614 0.32474685 0.32034133] [0.49999933 0.49993499 0.49952822 0.51950946 0.52138258 0.52219646 0.52237678 0.52339726 0.52425235 0.52473285 0.52536686 0.52620257 0.52719918 0.52834883 0.52964717 0.53109409 0.53278893 0.534775 0.5370541 0.53957551 0.54234105 0.53527731 0.5187139 0.50954213 0.51057121 0.51183665 0.51366052 0.5169928 0.52369851 0.54008774] [0.72470337 0.72650164 0.73285235 0.73795896 0.73760448 0.73132353 0.72402377 0.71821327 0.71338463 0.70924277 0.70546192 0.70293239 0.70183829 0.70201485 0.70320967 0.70534117 0.7083593 0.71193234 0.71587775 0.72089555 0.72704957 0.73493968 0.74482954 0.7570063 0.77242306 0.77974931 0.78481427 0.79034401 0.66991902 0.67494315] [0. 0. 0. 0. 0. 0. 0. 0. 0. 0. 0. 0. 0. 0. 0. 0. 0. 0. 0. 0. 0. 0. 0. 0. 0. 0. 0. 0. 0. 0. ] [0. 0. 0. 0. 0. 0. 0. 0. 0. 0. 0. 0. 0. 0. 0. 0. 0. 0. 0. 0. 0. 0. 0. 0. 0. 0. 0. 0. 0. 0. ] [0. 0. 0. 0. 0. 0. 0. 0. 0. 0. 0. 0. 0. 0. 0. 0. 0. 0. 0. 0. 0. 0. 0. 0. 0. 0. 0. 0. 0. 0. ] [0. 0. 0. 0. 0. 0. 0. 0. 0. 0. 0. 0. 0. 0. 0. 0. 0. 0. 0. 0. 0. 0. 0. 0. 0. 0. 0. 0. 0. 0. ] [0. 0. 0. 0. 0. 0. 0. 0. 0. 0. 0. 0. 0. 0. 0. 0. 0. 0. 0. 0. 0. 0. 0. 0. 0. 0. 0. 0. 0. 0. ] [0. 0. 0. 0. 0. 0. 0. 0. 0. 0. 0. 0. 0. 0. 0. 0. 0. 0. 0. 0. 0. 0. 0. 0. 0. 0. 0. 0. 0. 0. ] [0. 0. 0. 0. 0. 0. 0. 0. 0. 0. 0. 0. 0. 0. 0. 0. 0. 0. 0. 0. 0. 0. 0. 0. 0. 0. 0. 0. 0. 0. ]] | 2D array of the non-dimensional start point defined along the outer profile of a layer. The TE suction side is 0, the TE pressure side is 1. The first dimension represents each layer, the second dimension represents each entry along blade span.
rotorse.re.precomp.layer_end_nd |  | [[1. 1. 1. 1. 1. 1. 1. 1. 1. 1. 1. 1. 1. 1. 1. 1. 1. 1. 1. 1. 1. 1. 1. 1. 1. 1. 1. 1. 1. 1. ] [1. 1. 1. 1. 1. 1. 1. 1. 1. 1. 1. 1. 1. 1. 1. 1. 1. 1. 1. 1. 1. 1. 1. 1. 1. 1. 1. 1. 1. 1. ] [0.22469396 0.23678343 0.24922494 0.26652366 0.28912742 0.3127456 0.33123535 0.34610778 0.3570768 0.36443682 0.36982951 0.3741482 0.37770623 0.38077393 0.38374948 0.38677168 0.39000712 0.39390951 0.39869115 0.403531 0.40846773 0.41435345 0.42177005 0.43176824 0.44528534 0.44966999 0.45057846 0.45129614 0.32474685 0.32034133] [0.72470337 0.72650164 0.73285235 0.73795896 0.73760448 0.73132353 0.72402377 0.71821327 0.71338463 0.70924277 0.70546192 0.70293239 0.70183829 0.70201485 0.70320967 0.70534117 0.7083593 0.71193234 0.71587775 0.72089555 0.72704957 0.73493968 0.74482954 0.7570063 0.77242306 0.77974931 0.78481427 0.79034401 0.66991902 0.67494315] [0.49999933 0.49993499 0.49952822 0.51950946 0.52138258 0.52219646 0.52237678 0.52339726 0.52425235 0.52473285 0.52536686 0.52620257 0.52719918 0.52834883 0.52964717 0.53109409 0.53278893 0.534775 0.5370541 0.53957551 0.54234105 0.53527731 0.5187139 0.50954213 0.51057121 0.51183665 0.51366052 0.5169928 0.52369851 0.54008774] [0.02528224 0.02542866 0.02713206 0.02942543 0.03153259 0.03309666 0.03392957 0.03458895 0.03506223 0.03536192 0.03565137 0.03628324 0.03733888 0.03882179 0.04075341 0.04314914 0.04601494 0.04935606 0.0531495 0.05731813 0.0618767 0.06741157 0.07431255 0.08314185 0.09474618 0.11047123 0.13290942 0.22297641 0.24323415 0.19320048] [1. 1. 1. 1. 1. 1. 1. 1. 1. 1. 1. 1. 1. 1. 1. 1. 1. 1. 1. 1. 1. 1. 1. 1. 1. 1. 1. 1. 1. 1. ] [0.16417425 0.17591323 0.18427721 0.19608614 0.21364586 0.23352004 0.25001598 0.26331002 0.27314611 0.27978876 0.28448857 0.28729472 0.28832578 0.28784375 0.28619547 0.28348284 0.27985825 0.27576277 0.27146383 0.26632494 0.26034956 0.25298612 0.24388341 0.23274632 0.21848541 0.21224595 0.20816822 0.20354521 0.32474685 0.32034133] [0.49999933 0.49993499 0.49952822 0.47907311 0.47805058 0.47671511 0.47575085 0.47586521 0.47606991 0.47613859 0.47637484 0.47634224 0.47588819 0.47500002 0.47364394 0.47179864 0.46955532 0.46695002 0.46401619 0.46080908 0.45731025 0.4635585 0.47918353 0.48742858 0.48537122 0.48245421 0.47831011 0.47239752 0.46288997 0.4434875 ] [0.66418366 0.66563144 0.66790463 0.66752145 0.66212292 0.65209796 0.6428044 0.63541551 0.62945393 0.62459471 0.62012098 0.6160789 0.61245785 0.60908467 0.60565567 0.60205234 0.59821043 0.5937856 0.58865042 0.5836895 0.5789314 0.57357235 0.56694289 0.55798437 0.54562313 0.54232527 0.54240404 0.54259308 0.66991902 0.67494315] [0.97471776 0.97457134 0.97286794 0.97057457 0.96846741 0.96690334 0.96607043 0.96541105 0.96493777 0.96463808 0.96434863 0.96371676 0.96266112 0.96117821 0.95924659 0.95685086 0.95398506 0.95064394 0.9468505 0.94268187 0.9381233 0.93258843 0.92568745 0.91685815 0.90525382 0.88952877 0.86709058 0.77702359 0.75676585 0.80679952] [1. 1. 1. 1. 1. 1. 1. 1. 1. 1. 1. 1. 1. 1. 1. 1. 1. 1. 1. 1. 1. 1. 1. 1. 1. 1. 1. 1. 1. 1. ] [0. 0. 0. 0. 0. 0. 0. 0. 0. 0. 0. 0. 0. 0. 0. 0. 0. 0. 0. 0. 0. 0. 0. 0. 0. 0. 0. 0. 0. 0. ] [0. 0. 0. 0. 0. 0. 0. 0. 0. 0. 0. 0. 0. 0. 0. 0. 0. 0. 0. 0. 0. 0. 0. 0. 0. 0. 0. 0. 0. 0. ] [0. 0. 0. 0. 0. 0. 0. 0. 0. 0. 0. 0. 0. 0. 0. 0. 0. 0. 0. 0. 0. 0. 0. 0. 0. 0. 0. 0. 0. 0. ] [0. 0. 0. 0. 0. 0. 0. 0. 0. 0. 0. 0. 0. 0. 0. 0. 0. 0. 0. 0. 0. 0. 0. 0. 0. 0. 0. 0. 0. 0. ] [0. 0. 0. 0. 0. 0. 0. 0. 0. 0. 0. 0. 0. 0. 0. 0. 0. 0. 0. 0. 0. 0. 0. 0. 0. 0. 0. 0. 0. 0. ] [0. 0. 0. 0. 0. 0. 0. 0. 0. 0. 0. 0. 0. 0. 0. 0. 0. 0. 0. 0. 0. 0. 0. 0. 0. 0. 0. 0. 0. 0. ]] | 2D array of the non-dimensional end point defined along the outer profile of a layer. The TE suction side is 0, the TE pressure side is 1. The first dimension represents each layer, the second dimension represents each entry along blade span.
rotorse.re.precomp.fiber_orientation | deg | [[0. 0. 0. 0. 0. 0. 0. 0. 0. 0. 0. 0. 0. 0. 0. 0. 0. 0. 0. 0. 0. 0. 0. 0. 0. 0. 0. 0. 0. 0.] [0. 0. 0. 0. 0. 0. 0. 0. 0. 0. 0. 0. 0. 0. 0. 0. 0. 0. 0. 0. 0. 0. 0. 0. 0. 0. 0. 0. 0. 0.] [0. 0. 0. 0. 0. 0. 0. 0. 0. 0. 0. 0. 0. 0. 0. 0. 0. 0. 0. 0. 0. 0. 0. 0. 0. 0. 0. 0. 0. 0.] [0. 0. 0. 0. 0. 0. 0. 0. 0. 0. 0. 0. 0. 0. 0. 0. 0. 0. 0. 0. 0. 0. 0. 0. 0. 0. 0. 0. 0. 0.] [0. 0. 0. 0. 0. 0. 0. 0. 0. 0. 0. 0. 0. 0. 0. 0. 0. 0. 0. 0. 0. 0. 0. 0. 0. 0. 0. 0. 0. 0.] [0. 0. 0. 0. 0. 0. 0. 0. 0. 0. 0. 0. 0. 0. 0. 0. 0. 0. 0. 0. 0. 0. 0. 0. 0. 0. 0. 0. 0. 0.] [0. 0. 0. 0. 0. 0. 0. 0. 0. 0. 0. 0. 0. 0. 0. 0. 0. 0. 0. 0. 0. 0. 0. 0. 0. 0. 0. 0. 0. 0.] [0. 0. 0. 0. 0. 0. 0. 0. 0. 0. 0. 0. 0. 0. 0. 0. 0. 0. 0. 0. 0. 0. 0. 0. 0. 0. 0. 0. 0. 0.] [0. 0. 0. 0. 0. 0. 0. 0. 0. 0. 0. 0. 0. 0. 0. 0. 0. 0. 0. 0. 0. 0. 0. 0. 0. 0. 0. 0. 0. 0.] [0. 0. 0. 0. 0. 0. 0. 0. 0. 0. 0. 0. 0. 0. 0. 0. 0. 0. 0. 0. 0. 0. 0. 0. 0. 0. 0. 0. 0. 0.] [0. 0. 0. 0. 0. 0. 0. 0. 0. 0. 0. 0. 0. 0. 0. 0. 0. 0. 0. 0. 0. 0. 0. 0. 0. 0. 0. 0. 0. 0.] [0. 0. 0. 0. 0. 0. 0. 0. 0. 0. 0. 0. 0. 0. 0. 0. 0. 0. 0. 0. 0. 0. 0. 0. 0. 0. 0. 0. 0. 0.] [0. 0. 0. 0. 0. 0. 0. 0. 0. 0. 0. 0. 0. 0. 0. 0. 0. 0. 0. 0. 0. 0. 0. 0. 0. 0. 0. 0. 0. 0.] [0. 0. 0. 0. 0. 0. 0. 0. 0. 0. 0. 0. 0. 0. 0. 0. 0. 0. 0. 0. 0. 0. 0. 0. 0. 0. 0. 0. 0. 0.] [0. 0. 0. 0. 0. 0. 0. 0. 0. 0. 0. 0. 0. 0. 0. 0. 0. 0. 0. 0. 0. 0. 0. 0. 0. 0. 0. 0. 0. 0.] [0. 0. 0. 0. 0. 0. 0. 0. 0. 0. 0. 0. 0. 0. 0. 0. 0. 0. 0. 0. 0. 0. 0. 0. 0. 0. 0. 0. 0. 0.] [0. 0. 0. 0. 0. 0. 0. 0. 0. 0. 0. 0. 0. 0. 0. 0. 0. 0. 0. 0. 0. 0. 0. 0. 0. 0. 0. 0. 0. 0.] [0. 0. 0. 0. 0. 0. 0. 0. 0. 0. 0. 0. 0. 0. 0. 0. 0. 0. 0. 0. 0. 0. 0. 0. 0. 0. 0. 0. 0. 0.]] | 2D array of the orientation of the layers of the blade structure. The first dimension represents each layer, the second dimension represents each entry along blade span.
rotorse.re.precomp.E | Pa | [[3.440e+09 3.440e+09 3.440e+09] [4.560e+06 4.560e+06 4.560e+06] [4.460e+10 1.700e+10 1.670e+10] [1.110e+10 1.110e+10 1.670e+10] [2.870e+10 1.660e+10 1.670e+10] [1.292e+08 1.292e+08 1.292e+08] [1.000e+06 1.000e+06 1.000e+06] [2.000e+11 2.000e+11 2.000e+11] [2.050e+11 2.050e+11 2.050e+11] [1.180e+11 1.180e+11 1.180e+11]] | 2D array of the Youngs moduli of the materials. Each row represents a material, the three columns represent E11, E22 and E33.
rotorse.re.precomp.G | Pa | [[1.32300000e+09 1.32300000e+09 1.32300000e+09] [1.45000000e+06 1.45000000e+06 1.45000000e+06] [3.27000000e+09 3.48000000e+09 3.50000000e+09] [1.35300000e+10 3.49000000e+09 3.49000000e+09] [8.40000000e+09 3.49000000e+09 3.49000000e+09] [4.89469697e+07 4.89469697e+07 4.89469697e+07] [3.12500000e+05 3.12500000e+05 3.12500000e+05] [7.93000000e+10 7.93000000e+10 7.93000000e+10] [8.00000000e+10 8.00000000e+10 8.00000000e+10] [4.76000000e+10 4.76000000e+10 4.76000000e+10]] | 2D array of the shear moduli of the materials. Each row represents a material, the three columns represent G12, G13 and G23.
rotorse.re.precomp.nu |  | [[0.3 0.3 0.3 ] [0.3 0.3 0.3 ] [0.262 0.35 0.264] [0.5 0. 0.066] [0.5 0. 0.17 ] [0.32 0.32 0.32 ] [0.3 0.3 0.3 ] [0.3 0.3 0.3 ] [0.3 0.3 0.3 ] [0.3 0.3 0.3 ]] | 2D array of the Poisson ratio of the materials. Each row represents a material, the three columns represent nu12, nu13 and nu23.
rotorse.re.precomp.rho | kg/m**3 | [1235. 1100. 1940. 1940. 1940. 130. 1150. 7800. 7850. 7200.] | 1D array of the density of the materials. For composites, this is the density of the laminate.
rotorse.re.precomp.joint_position |  | [0.] | Spanwise position of the segmentation joint.
rotorse.re.precomp.joint_mass |  | [0.] | Mass of the joint.
rotorse.re.precomp.n_blades | Unavailable | 3 | Number of blades of the rotor.
rotorse.re.precomp.definition_layer | Unavailable | [ 9. 9. 2. 2. 5. 7. 8. 6. 6. 6. 6. 9. 10. 10. 10. 10. 10. 10.] | 1D array of flags identifying how layers are specified in the yaml. 1) all around (skin, paint, ) 2) offset+rotation twist+width (spar caps) 3) offset+user defined rotation+width 4) midpoint TE+width (TE reinf) 5) midpoint LE+width (LE reinf) 6) layer position fixed to other layer (core fillers) 7) start and width 8) end and width 9) start and end nd 10) web layer
rotorse.re.precomp.mat_name | Unavailable | ['Gelcoat', 'Adhesive', 'glass_uni', 'glass_biax', 'glass_triax', 'medium_density_foam', 'resin', 'steel', 'steel_drive', 'cast_iron'] | 1D array of names of materials.
rotorse.re.precomp.orth | Unavailable | [0. 0. 1. 1. 1. 0. 0. 0. 0. 0.] | 1D array of flags to set whether a material is isotropic (0) or orthtropic (1). Each entry represents a material.
rotorse.rp.v_min | m/s | [4.] | cut-in wind speed
rotorse.rp.v_max | m/s | [25.] | cut-out wind speed
rotorse.rp.rated_power | W | [5000000.] | electrical rated power
rotorse.rp.omega_min | rpm | [0.] | minimum allowed rotor rotation speed
rotorse.rp.omega_max | rpm | [9.48] | maximum allowed rotor rotation speed
rotorse.rp.control_maxTS | m/s | [85.] | maximum allowed blade tip speed
rotorse.rp.powercurve.gearbox_efficiency |  | [0.95]
rotorse.rp.powercurve.generator_efficiency |  | [0.001 0.71546624 0.80434905 0.83842992 0.85644924 0.86759592 0.8751721 0.88065652 0.88481037 0.88806549 0.89068508 0.89283871 0.89464055 0.89617028 0.89748522 0.89862764 0.8996294 0.90051497 0.90130346 0.90201 ] | Generator efficiency at various rpm values to support table lookup
rotorse.rp.powercurve.lss_rpm | rpm | [0.1 0.51020046 0.92040091 1.33060137 1.74080182 2.15100228 2.56120273 2.97140319 3.38160364 3.7918041 4.20200455 4.61220501 5.02240546 5.43260592 5.84280638 6.25300683 6.66320729 7.07340774 7.4836082 7.89380865] | Low speed shaft RPM values at which the generator efficiency values are given
rotorse.rp.drivetrainType | Unavailable | geared
rotorse.rp.powercurve.V | m/s | [ 4. 5.2142258 6.19930277 6.94010129 7.42524354 7.6472783 7.69176122 8.00207863 8.57346439 9.3971427 9.52503106 10.46046281 11.74709335 13.23727316 14.90811483 16.73395615 18.68675431 20.73651661 22.85176108 25. ] | wind vector
rotorse.rp.powercurve.Omega | rpm | [3.90047016 5.08448303 6.04504887 6.76741449 7.24048521 7.4569952 7.50037128 7.80296722 7.89380865 7.89380865 7.89380865 7.89380865 7.89380865 7.89380865 7.89380865 7.89380865 7.89380865 7.89380865 7.89380865 7.89380865] | rotor rotational speed
rotorse.rp.powercurve.P | W | [ 365772.07172524 815787.00305141 1375861.30895036 1934265.08789048 2371506.06326941 2591871.16872009 2637598.39069719 2971603.02173396 4763238.16684662 6249652.75413368 5000000. 5000002.39521527 5000000.12873271 4999989.53691968 5000044.179357 5000013.65516894 5000001.34080507 5000047.5676819 5000139.61271045 5000185.8746711 ] | rotor electrical power
rotorse.rp.gust.V_mean | m/s | [7.5] | IEC average wind speed for turbine class
rotorse.rp.gust.V_hub | m/s | [9.52503106] | hub height wind speed
rotorse.rp.gust.turbulence_class | Unavailable | A | IEC turbulence class
rotorse.rp.cdf.x | m/s | [ 4. 4.10552764 4.21105528 4.31658291 4.42211055 4.52763819 4.63316583 4.73869347 4.84422111 4.94974874 5.05527638 5.16080402 5.26633166 5.3718593 5.47738693 5.58291457 5.68844221 5.79396985 5.89949749 6.00502513 6.11055276 6.2160804 6.32160804 6.42713568 6.53266332 6.63819095 6.74371859 6.84924623 6.95477387 7.06030151 7.16582915 7.27135678 7.37688442 7.48241206 7.5879397 7.69346734 7.79899497 7.90452261 8.01005025 8.11557789 8.22110553 8.32663317 8.4321608 8.53768844 8.64321608 8.74874372 8.85427136 8.95979899 9.06532663 9.17085427 9.27638191 9.38190955 9.48743719 9.59296482 9.69849246 9.8040201 9.90954774 10.01507538 10.12060302 10.22613065 10.33165829 10.43718593 10.54271357 10.64824121 10.75376884 10.85929648 10.96482412 11.07035176 11.1758794 11.28140704 11.38693467 11.49246231 11.59798995 11.70351759 11.80904523 11.91457286 12.0201005 12.12562814 12.23115578 12.33668342 12.44221106 12.54773869 12.65326633 12.75879397 12.86432161 12.96984925 13.07537688 13.18090452 13.28643216 13.3919598 13.49748744 13.60301508 13.70854271 13.81407035 13.91959799 14.02512563 14.13065327 14.2361809 14.34170854 14.44723618 14.55276382 14.65829146 14.7638191 14.86934673 14.97487437 15.08040201 15.18592965 15.29145729 15.39698492 15.50251256 15.6080402 15.71356784 15.81909548 15.92462312 16.03015075 16.13567839 16.24120603 16.34673367 16.45226131 16.55778894 16.66331658 16.76884422 16.87437186 16.9798995 17.08542714 17.19095477 17.29648241 17.40201005 17.50753769 17.61306533 17.71859296 17.8241206 17.92964824 18.03517588 18.14070352 18.24623116 18.35175879 18.45728643 18.56281407 18.66834171 18.77386935 18.87939698 18.98492462 19.09045226 19.1959799 19.30150754 19.40703518 19.51256281 19.61809045 19.72361809 19.82914573 19.93467337 20.04020101 20.14572864 20.25125628 20.35678392 20.46231156 20.5678392 20.67336683 20.77889447 20.88442211 20.98994975 21.09547739 21.20100503 21.30653266 21.4120603 21.51758794 21.62311558 21.72864322 21.83417085 21.93969849 22.04522613 22.15075377 22.25628141 22.36180905 22.46733668 22.57286432 22.67839196 22.7839196 22.88944724 22.99497487 23.10050251 23.20603015 23.31155779 23.41708543 23.52261307 23.6281407 23.73366834 23.83919598 23.94472362 24.05025126 24.15577889 24.26130653 24.36683417 24.47236181 24.57788945 24.68341709 24.78894472 24.89447236 25. ] | corresponding reference height
rotorse.rp.cdf.k |  | [2.] | shape or form factor
rotorse.rp.cdf.xbar | m/s | [7.5] | mean value of distribution
rotorse.rp.aep.CDF_V | m/s | [0.20020685 0.209702 0.21932723 0.22907501 0.23893779 0.24890799 0.25897806 0.26914044 0.27938758 0.28971197 0.30010612 0.3105626 0.32107402 0.33163306 0.34223247 0.35286505 0.36352373 0.37420149 0.38489144 0.39558676 0.40628078 0.41696693 0.42763876 0.43828996 0.44891435 0.4595059 0.47005871 0.48056704 0.4910253 0.50142806 0.51177006 0.52204619 0.53225151 0.54238125 0.55243083 0.56239582 0.57227198 0.58205524 0.59174171 0.60132768 0.61080961 0.62018417 0.62944816 0.63859861 0.64763269 0.65654776 0.66534137 0.67401122 0.68255519 0.69097135 0.69925792 0.70741329 0.71543601 0.7233248 0.73107854 0.73869625 0.74617713 0.75352049 0.76072582 0.76779275 0.77472102 0.78151053 0.7881613 0.79467349 0.80104736 0.80728332 0.81338185 0.81934359 0.82516925 0.83085965 0.83641573 0.84183848 0.84712902 0.85228853 0.85731828 0.86221962 0.86699395 0.87164277 0.87616762 0.88057011 0.88485189 0.88901468 0.89306024 0.89699037 0.90080692 0.90451177 0.90810682 0.91159401 0.91497532 0.91825273 0.92142824 0.92450388 0.92748168 0.93036368 0.93315194 0.93584852 0.93845545 0.94097481 0.94340863 0.94575898 0.94802787 0.95021734 0.95232939 0.95436604 0.95632926 0.95822101 0.96004324 0.96179787 0.96348681 0.96511193 0.96667509 0.96817811 0.96962278 0.97101089 0.97234416 0.97362432 0.97485305 0.97603198 0.97716275 0.97824694 0.9792861 0.98028175 0.98123538 0.98214844 0.98302236 0.98385851 0.98465825 0.9854229 0.98615375 0.98685205 0.98751901 0.98815582 0.98876363 0.98934357 0.98989672 0.99042413 0.99092684 0.99140582 0.99186205 0.99229646 0.99270995 0.99310338 0.99347762 0.99383346 0.9941717 0.9944931 0.9947984 0.9950883 0.99536348 0.99562461 0.99587231 0.99610721 0.99632987 0.99654088 0.99674077 0.99693006 0.99710926 0.99727884 0.99743927 0.99759099 0.99773443 0.99786999 0.99799806 0.99811902 0.99823321 0.99834099 0.99844268 0.99853859 0.99862903 0.99871426 0.99879457 0.99887022 0.99894144 0.99900849 0.99907158 0.99913092 0.99918672 0.99923918 0.99928848 0.99933478 0.99937827 0.9994191 0.99945741 0.99949335 0.99952706 0.99955867 0.99958829 0.99961604 0.99964203 0.99966637 0.99968915 0.99971046 0.9997304 0.99974904 0.99976646 0.99978275 0.99979796 0.99981216 0.99982542 0.99983779] | cumulative distribution function evaluated at each wind speed
rotorse.rp.aep.P | W | [ 365772.07172524 394585.92430719 425782.11376868 459227.39203947 494788.51104934 532332.22272806 571725.27900541 612834.43181116 655526.43307509 699668.03472696 745125.98869655 791767.04691364 839747.03660076 890672.69864853 944615.67041715 1001339.3125513 1060606.98569565 1122182.05049489 1185827.86759368 1251307.79763671 1318385.20126865 1386858.16213468 1458200.6749448 1533027.8932829 1610967.34655333 1691646.56416043 1774693.07550854 1859734.41000199 1946430.28232505 2036383.11256463 2130095.55710376 2226785.59854966 2325671.21950957 2426683.05666341 2531807.77658628 2639378.64950287 2740633.36302694 2845204.49889381 2984233.38749095 3224955.40534177 3566328.48432187 3956222.56019542 4342507.56872662 4673053.44567965 4929491.89052886 5189452.8819917 5447765.54949751 5691120.92815711 5906210.05308128 6079723.95938086 6198353.68216664 6248790.25654943 5260467.61253103 5000000.03606288 5000000.21654006 5000000.51208269 5000000.8814252 5000001.28330197 5000001.67644741 5000002.01959592 5000002.27148192 5000002.39083979 5000002.38230707 5000002.3296016 5000002.23919446 5000002.11424065 5000001.95789514 5000001.77331292 5000001.56364898 5000001.33205829 5000001.08169584 5000000.81571661 5000000.5372756 5000000.24952778 4999999.91699494 4999999.39030512 4999998.68570517 4999997.83949752 4999996.8879846 4999995.86746883 4999994.81425263 4999993.76463843 4999992.75492866 4999991.82142573 4999991.00043209 4999990.32825014 4999989.84118231 4999989.57553104 4999989.67603778 4999990.85523333 4999993.10008094 4999996.24538286 5000000.12594137 5000004.57655874 5000009.43203724 5000014.52717914 5000019.6967867 5000024.77566221 5000029.59860793 5000034.00042613 5000037.81591908 5000040.87988904 5000043.0271383 5000044.09246911 5000044.08156339 5000043.5508121 5000042.60422271 5000041.29304625 5000039.66853378 5000037.78193633 5000035.68450495 5000033.42749068 5000031.06214457 5000028.63971765 5000026.21146098 5000023.82862559 5000021.54246252 5000019.40422283 5000017.46515756 5000015.77651774 5000014.38955442 5000013.33376799 5000012.36006731 5000011.38894104 5000010.42668997 5000009.4796149 5000008.55401662 5000007.65619592 5000006.79245357 5000005.96909039 5000005.19240715 5000004.46870465 5000003.80428367 5000003.205445 5000002.67848945 5000002.22971778 5000001.8654308 5000001.5919293 5000001.41551406 5000001.34248588 5000001.47905908 5000002.0024854 5000002.89147046 5000004.12009297 5000005.66243164 5000007.49256516 5000009.58457224 5000011.91253158 5000014.45052188 5000017.17262184 5000020.05291018 5000023.06546558 5000026.18436676 5000029.38369241 5000032.63752124 5000035.91993195 5000039.20500325 5000042.46681383 5000045.6794424 5000048.86005971 5000052.37214572 5000056.26755824 5000060.50132907 5000065.02849005 5000069.80407299 5000074.78310973 5000079.92063207 5000085.17167186 5000090.4912609 5000095.83443102 5000101.15621405 5000106.4116418 5000111.55574611 5000116.54355878 5000121.33011166 5000125.87043655 5000130.11956529 5000134.03252969 5000137.56436158 5000140.69707273 5000143.70641413 5000146.67135159 5000149.58611976 5000152.44495332 5000155.24208693 5000157.97175525 5000160.62819297 5000163.20563474 5000165.69831523 5000168.1004691 5000170.40633104 5000172.6101357 5000174.70611775 5000176.68851185 5000178.55155269 5000180.28947491 5000181.8965132 5000183.36690221 5000184.69487662 5000185.8746711 ] | power curve (power)
rotorse.rp.aep.lossFactor |  | [1.] | multiplicative factor for availability and other losses (soiling, array, etc.)
rotorse.s |  | [0. 0.03448276 0.06896552 0.10344828 0.13793103 0.17241379 0.20689655 0.24137931 0.27586207 0.31034483 0.34482759 0.37931034 0.4137931 0.44827586 0.48275862 0.51724138 0.55172414 0.5862069 0.62068966 0.65517241 0.68965517 0.72413793 0.75862069 0.79310345 0.82758621 0.86206897 0.89655172 0.93103448 0.96551724 1. ] | 1D array of the non-dimensional spanwise grid defined along blade axis (0-blade root, 1-blade tip)
rotorse.stall_check.aoa_along_span | deg | [47.93351435 39.23132798 28.37478234 21.24740798 15.420306 12.44913543 11.57627102 8.87367206 7.4818748 6.37422708 5.36497438 4.53022148 3.82343732 3.22550289 2.68975708 2.20300485 1.73115964 1.29027377 0.89932909 0.5910801 0.39056193 0.35027076 0.46923268 0.74827119 1.16901548 1.72527291 2.38385608 3.11050307 3.87681868 4.61636762] | Angle of attack along blade span
rotorse.stall_check.stall_margin | deg | [4.98473282] | Minimum margin from the stall angle
rotorse.stall_check.min_s |  | [0.25] | Minimum nondimensional coordinate along blade span where to define the constraint (blade root typically stalls)
rotorse.rs.aero_gust.V_load | m/s | [19.48079031]
rotorse.rs.Omega_load | rpm | [7.89380865]
rotorse.rs.pitch_load | deg | [1.43982049e-16]
rotorse.rs.aero_gust.azimuth_load | deg | [0.]
rotorse.rs.tot_loads_gust.aeroloads_Px | N/m | [ 447.58681521 547.41683608 823.8118204 1231.39534357 1714.82940799 2270.04671706 2938.04758192 3653.97358657 4643.21372123 5756.39245683 6868.16142875 8048.63656917 9346.15983017 10642.98159783 11668.16708958 12253.11422907 12449.13671878 12357.28750954 12143.52977211 11820.47963391 11545.8057444 11223.55357056 10846.67163774 10334.55231468 9646.89262197 8800.01032299 7820.21603112 6573.34097786 5051.94935687 3266.92751483] | distributed loads in blade-aligned x-direction
rotorse.rs.tot_loads_gust.aeroloads_Py | N/m | [ 75.39047752 130.89481813 14.99961544 -276.55218404 -700.76408114 -1099.55977788 -1540.8957808 -1964.29420469 -2495.47292235 -3010.43320322 -3457.21399025 -3812.92518428 -4198.25847733 -4571.5562376 -4776.3463887 -4774.58189402 -4638.42824316 -4417.96798902 -4165.6171499 -3905.37429983 -3661.54672208 -3428.29556048 -3192.38575874 -2938.47057825 -2638.56639735 -2315.26909731 -1971.34291335 -1582.11801 -1151.64719262 -703.78220921] | distributed loads in blade-aligned y-direction
rotorse.rs.tot_loads_gust.aeroloads_Pz | N/m | [0. 0. 0. 0. 0. 0. 0. 0. 0. 0. 0. 0. 0. 0. 0. 0. 0. 0. 0. 0. 0. 0. 0. 0. 0. 0. 0. 0. 0. 0.] | distributed loads in blade-aligned z-direction
rotorse.rs.tot_loads_gust.aeroloads_Omega | rpm | [7.89380865] | rotor rotation speed
rotorse.rs.tot_loads_gust.aeroloads_pitch | deg | [1.43982049e-16] | pitch angle
rotorse.rs.tot_loads_gust.aeroloads_azimuth | deg | [0.] | azimuthal angle
rotorse.rs.3d_curv | deg | [ 3.75716169 3.56539429 3.22147822 2.98455317 2.89330721 2.95287393 3.15522692 3.50287935 3.95892778 4.37710165 4.6718159 4.86244247 5.0516634 5.43796466 5.92362836 6.272221 6.52322855 6.91567602 7.4176579 7.79563802 8.03733665 8.32933211 8.71486488 9.03815326 9.30558389 9.58054171 9.89741894 10.24588494 10.54992458 10.67997487] | total cone angle from precone and curvature
rotorse.rs.z_az | m | [ 3. 6.44228216 9.88456432 13.32684647 16.76912863 20.21141079 23.65369295 27.09597511 30.53825726 33.98053942 37.42282158 40.86510374 44.3073859 47.74966806 51.19195021 54.63423237 58.07651453 61.51879669 64.96107885 68.403361 71.84564316 75.28792532 78.73020748 82.17248964 85.61477179 89.05705395 92.49933611 95.94161827 99.38390043 102.82618259] | location of blade in azimuth z-coordinate system
rotorse.rhoA | kg/m | [2373.82939436 1924.05132803 1537.61322337 1271.06516674 1005.75861185 832.18220075 725.70819389 661.25973223 634.39798017 638.33989255 644.39983957 642.75237732 630.55202576 601.12566168 578.80105655 553.22778497 504.28456746 457.44550576 423.2413969 389.09714972 345.81069441 306.23427224 262.81066964 217.88678927 176.6657483 133.34710987 91.32974591 57.1459527 18.40302331 11.8080027 ] | mass per unit length
rotorse.rs.tot_loads_gust.dynamicFactor |  | [1.] | a dynamic amplification factor to adjust the static deflection calculation
rotorse.rs.x_az | m | [ 0. 0.01458961 0.05222308 0.10814189 0.1742505 0.24113677 0.30008558 0.34265121 0.35982107 0.34758647 0.3145081 0.26685814 0.21087049 0.1404773 0.03804705 -0.09075292 -0.23512381 -0.39413733 -0.58577711 -0.80529181 -1.04252594 -1.29121723 -1.5637297 -1.85903588 -2.17067421 -2.49837779 -2.84335536 -3.20952152 -3.59684443 -4. ] | location of blade in azimuth x-coordinate system (prebend)
rotorse.rs.y_az | m | [0. 0. 0. 0. 0. 0. 0. 0. 0. 0. 0. 0. 0. 0. 0. 0. 0. 0. 0. 0. 0. 0. 0. 0. 0. 0. 0. 0. 0. 0.] | location of blade in azimuth y-coordinate system (sweep)
rotorse.rs.frame.Px_af | N/m | [ 1550.50004888 1748.33541568 2058.87341474 2487.72035336 2912.96564456 3430.07372208 4108.52997431 4876.93489413 5995.18382173 7304.97320786 8627.15857073 9996.85402813 11471.23568261 12945.9542773 14184.68081396 14917.90353373 15112.20157205 15023.89020165 14868.56527401 14544.19885095 14146.64810581 13698.9568448 13146.13117606 12383.15129346 11413.74032698 10219.06991981 8857.22692044 7261.61979554 5294.22943001 3415.10000384] | distributed load (force per unit length) in airfoil x-direction
rotorse.rs.frame.Py_af | N/m | [ 644.62569779 691.72833121 577.83831687 294.42532734 -143.91074744 -553.80897157 -996.62691958 -1420.95008349 -1918.20084785 -2369.19707037 -2713.01937814 -2932.09777253 -3146.84835815 -3323.33162402 -3330.36106235 -3167.58535702 -2926.89758299 -2644.17918646 -2356.57645875 -2108.490897 -1921.3048722 -1793.59942091 -1710.92675615 -1658.5754344 -1593.00100678 -1521.3758646 -1423.36573753 -1259.6609221 -1016.37655823 -684.80058956] | distributed load (force per unit length) in airfoil y-direction
rotorse.rs.frame.Pz_af | N/m | [-18404.8547112 -10397.17881208 -4691.34505758 -887.80281028 1661.83696387 3328.9437594 4604.27609825 5742.30018614 6989.67095206 8521.70827954 10106.42949619 11582.04583316 12834.23814179 13631.16659966 14463.01278959 15105.06053896 14938.20474912 14604.7291306 14481.22104165 14205.37865119 13421.57017931 12587.94146458 11401.31932186 9948.97224839 8469.92411752 6696.61012776 4793.2770699 3127.87854516 1048.76185359 699.90078862] | distributed load (force per unit length) in airfoil z-direction
rotorse.A | m**2 | [14.87026356 14.86753771 14.1758697 19.70401236 17.71376203 16.28377196 15.48572406 14.79467486 14.30896388 14.03316997 13.82228472 13.50550811 13.06026986 12.50426731 11.85337431 11.13574207 10.38679692 9.63196277 8.89576982 8.20225986 7.54869296 6.87865373 6.18532806 5.47176378 4.73988452 4.00485531 3.27234406 2.53443693 1.64498664 1.03515073] | airfoil cross section material area
rotorse.EA | N | [3.48974602e+10 2.87658695e+10 2.35088869e+10 1.89541494e+10 1.55507956e+10 1.34137081e+10 1.21476331e+10 1.14381215e+10 1.12211774e+10 1.14031919e+10 1.15777822e+10 1.16187030e+10 1.15260487e+10 1.12562595e+10 1.09474765e+10 1.05460950e+10 9.70083295e+09 8.80786592e+09 8.22404207e+09 7.60126615e+09 6.77226950e+09 5.99724702e+09 5.15316507e+09 4.30115307e+09 3.49909530e+09 2.60429635e+09 1.74492490e+09 1.05756833e+09 2.44212251e+08 1.57927817e+08] | axial stiffness
rotorse.EIxx | N*m**2 | [9.43162547e+10 7.73322367e+10 5.96625045e+10 4.17683786e+10 3.06747382e+10 2.41460022e+10 2.02852694e+10 1.78455030e+10 1.67008078e+10 1.67294703e+10 1.69643962e+10 1.66957033e+10 1.58555306e+10 1.45768405e+10 1.30344362e+10 1.13460589e+10 7.82422716e+09 4.87512126e+09 4.02233172e+09 3.30059398e+09 2.16913480e+09 1.67594674e+09 1.22195884e+09 8.11413227e+08 4.72206631e+08 2.93570835e+08 1.53644611e+08 6.83385095e+07 1.41129137e+07 3.67959370e+06] | edgewise stiffness (bending about :ref:`x-axis of airfoil aligned coordinate system <blade_airfoil_coord>`)
rotorse.EIyy | N*m**2 | [9.43141454e+10 7.90676203e+10 5.54315705e+10 3.39514413e+10 2.03176985e+10 1.30286743e+10 9.68290544e+09 7.45374327e+09 6.17324506e+09 5.59035777e+09 5.19678878e+09 4.74588131e+09 4.22790471e+09 3.65888193e+09 3.08042122e+09 2.52314643e+09 1.99522909e+09 1.53552031e+09 1.17626794e+09 8.85947238e+08 6.44684162e+08 4.50828103e+08 2.96131722e+08 1.78281418e+08 9.69852996e+07 4.59767374e+07 1.87408005e+07 6.19149635e+06 5.20145260e+05 1.10375776e+05] | flapwise stiffness (bending about y-axis of airfoil aligned coordinate system)
rotorse.EIxy | N*m**2 | [1.91081687e+06 3.87651493e+09 7.74712249e+09 8.70445751e+09 7.54697772e+09 5.73752122e+09 4.34395203e+09 3.35977815e+09 2.74250291e+09 2.46698563e+09 2.40285672e+09 2.35411632e+09 2.26494608e+09 2.13514427e+09 1.96424103e+09 1.75825417e+09 1.30704799e+09 8.93223704e+08 7.32069735e+08 5.87564038e+08 3.90404068e+08 2.83419381e+08 1.90087079e+08 1.10972769e+08 5.44303840e+07 2.70773169e+07 1.08585512e+07 3.32762353e+06 3.71977688e+05 2.43741926e+04] | coupled flap-edge stiffness
rotorse.GJ | N*m**2 | [5.52442249e+10 4.39989046e+10 2.95100480e+10 1.64932225e+10 8.41432254e+09 4.36481303e+09 2.48469127e+09 1.46290242e+09 9.67906828e+08 8.17924675e+08 7.47999819e+08 6.82675974e+08 6.11999526e+08 5.41096165e+08 4.68060264e+08 3.96993961e+08 3.26556335e+08 2.61731703e+08 2.11292748e+08 1.68757606e+08 1.29048806e+08 1.02145635e+08 7.00013559e+07 4.23482944e+07 2.44453198e+07 1.34645519e+07 6.17216753e+06 2.39068195e+06 5.60298292e+05 1.03231210e+05] | torsional stiffness (about axial z-direction of airfoil aligned coordinate system)
rotorse.rhoJ | kg*m | [1.28340798e+04 1.04645277e+04 7.53036747e+03 4.88359171e+03 3.15938994e+03 2.22312282e+03 1.74106645e+03 1.43952122e+03 1.28868770e+03 1.25695859e+03 1.24799134e+03 1.20447360e+03 1.11767942e+03 9.99608461e+02 8.73893611e+02 7.45779829e+02 5.41028977e+02 3.73466634e+02 2.98449407e+02 2.37728936e+02 1.65687631e+02 1.24390003e+02 8.78556715e+01 5.69102479e+01 3.35181097e+01 1.99898979e+01 1.02408745e+01 4.48617548e+00 1.07068391e+00 2.71673090e-01] | polar mass moment of inertia per unit length
rotorse.x_ec | m | [-3.81639165e-17 1.18828558e-16 -8.32667268e-17 -9.46573040e-05 -3.48934735e-04 -6.23006043e-04 -6.80508510e-04 -5.45272773e-04 -4.42881918e-04 -4.19612814e-04 -4.30788997e-04 -4.43259129e-04 -4.46118364e-04 -2.39217376e-04 -2.31095049e-04 -2.19098553e-04 -1.57197199e-04 -9.34001193e-05 -8.85425833e-05 -8.43189686e-05 -5.30241910e-05 -5.37267817e-05 -5.76558545e-05 -5.11686091e-05 -3.23458680e-05 -3.17099220e-05 -3.06580762e-05 -2.92583249e-05 -6.93889390e-18 5.20417043e-18] | x-distance to elastic center from point about which above structural properties are computed (airfoil aligned coordinate system)
rotorse.y_ec | m | [ 8.62482828e-17 -4.16333634e-17 1.11022302e-16 9.79490749e-03 3.56762009e-03 -7.97765774e-04 -2.70474413e-03 -3.44971607e-03 -3.59849977e-03 -3.60297559e-03 -3.53079765e-03 -3.36385418e-03 -3.12831722e-03 -1.54826949e-03 -1.38914604e-03 -1.23621023e-03 -6.87249973e-04 -1.72805371e-04 -1.63752005e-04 -1.72033304e-04 2.15199593e-05 -7.26472823e-05 -2.14201490e-04 -2.48009077e-04 -1.38146742e-04 -2.11119397e-04 -2.78950502e-04 -3.23567696e-04 4.16333634e-17 -2.77555756e-17] | y-distance to elastic center from point about which above structural properties are computed
rotorse.rs.strains.EI11 | N*m**2 | [9.43130175e+10 7.42274914e+10 4.95162774e+10 2.83176743e+10 1.63433474e+10 1.05987270e+10 8.13044155e+09 6.46211104e+09 5.50164601e+09 5.06844535e+09 4.72505346e+09 4.29884318e+09 3.80229425e+09 3.25618089e+09 2.70683562e+09 2.18566553e+09 1.71556484e+09 1.31162538e+09 9.99004256e+08 7.50563917e+08 5.50520078e+08 3.88438924e+08 2.58623397e+08 1.59394006e+08 8.92490206e+07 4.30501087e+07 1.78723744e+07 6.01382857e+06 5.09973386e+05 1.10209332e+05] | stiffness w.r.t principal axis 1
rotorse.rs.strains.EI22 | N*m**2 | [9.43173826e+10 8.21723657e+10 6.55777976e+10 4.74003269e+10 3.46488895e+10 2.65759358e+10 2.18376388e+10 1.88369957e+10 1.73722594e+10 1.72512326e+10 1.74359850e+10 1.71426077e+10 1.62810260e+10 1.49795140e+10 1.34080001e+10 1.16835232e+10 8.10388659e+09 5.09901585e+09 4.19959512e+09 3.43597702e+09 2.26329887e+09 1.73833587e+09 1.25946692e+09 8.30300363e+08 4.79942840e+08 2.96497345e+08 1.54512900e+08 6.85160656e+07 1.41230856e+07 3.67976014e+06] | stiffness w.r.t principal axis 2
rotorse.rs.strains.alpha | deg | [30.55233488 51.30836159 37.36343943 32.91201375 27.77188849 22.95354388 19.66616202 16.4439128 13.76015158 11.94532676 11.10722973 10.75225959 10.64247349 10.68086414 10.76866192 10.86526107 12.07725872 14.07179467 13.61163266 12.97532003 13.56053202 12.41453435 11.16230785 9.65910438 8.08935908 6.16881649 4.57256609 3.05621605 1.566385 0.39124861] | Angle between blade c.s. and principal axes
rotorse.rs.strains.M1 | N*m | [-3.55611205e+07 -3.32340668e+07 -3.03655023e+07 -3.32333110e+07 -3.29031218e+07 -3.18264579e+07 -2.99691016e+07 -2.76710744e+07 -2.51883050e+07 -2.26344588e+07 -2.01174636e+07 -1.77052650e+07 -1.54281898e+07 -1.33016622e+07 -1.13385971e+07 -9.54895336e+06 -7.92957968e+06 -6.47288777e+06 -5.20122220e+06 -4.11201091e+06 -3.17047961e+06 -2.37570313e+06 -1.71927360e+06 -1.18546153e+06 -7.65502319e+05 -4.49985417e+05 -2.28354168e+05 -8.91543558e+04 -1.83489885e+04 1.51896006e+01] | distribution along blade span of bending moment w.r.t principal axis 1
rotorse.rs.strains.M2 | N*m | [ 3.45746053e+07 3.23925358e+07 3.07918528e+07 2.24680592e+07 1.69829786e+07 1.19440764e+07 8.04180386e+06 5.16050957e+06 2.97957856e+06 1.58733865e+06 9.17694402e+05 6.98277305e+05 6.54698005e+05 6.72364277e+05 6.97089680e+05 7.01154539e+05 7.54600801e+05 8.61191910e+05 8.06367474e+05 6.23498280e+05 4.90882989e+05 3.56663469e+05 2.15454912e+05 1.11364060e+05 4.32603212e+04 5.61537627e+03 -7.94477473e+03 -7.29271972e+03 -2.38704861e+03 9.11689646e-02] | distribution along blade span of bending moment w.r.t principal axis 2
rotorse.rs.strains.F3 | N | [ 7.34815778e+05 7.84388130e+05 8.10357601e+05 8.19960099e+05 8.18627878e+05 8.10038042e+05 7.96383855e+05 7.78575943e+05 7.56662431e+05 7.29965167e+05 6.97903524e+05 6.60574606e+05 6.18550745e+05 5.73000060e+05 5.24646026e+05 4.73755212e+05 4.22046527e+05 3.71198984e+05 3.21137975e+05 2.71764303e+05 2.24214439e+05 1.79448411e+05 1.38159519e+05 1.01412662e+05 6.97111511e+04 4.36074130e+04 2.38317022e+04 1.01982801e+04 3.00969423e+03 -3.70619091e-11] | axial resultant along blade span
rotorse.xu_spar |  | [ 0.01941401 1.99136672 1.93491527 1.67152863 1.38295434 1.1617709 1.03554306 0.92801256 0.85295499 0.80809626 0.77303138 0.73551908 0.69454471 0.64978257 0.60167036 0.55204548 0.5136716 0.4776323 0.43285229 0.39125088 0.35837965 0.31895323 0.27869666 0.24010558 0.20418896 0.16777766 0.13479299 0.08572243 -0.0259769 -0.01329712] | x-position of midpoint of spar cap on upper surface for strain calculation
rotorse.xl_spar |  | [ 0.01941401 -1.91197666 -1.92298716 -1.80700542 -1.58082994 -1.33792402 -1.17906026 -1.04589928 -0.95110637 -0.89816975 -0.86328396 -0.8284376 -0.79026257 -0.74874964 -0.70276714 -0.6540849 -0.59517014 -0.53654656 -0.490812 -0.44787303 -0.40147815 -0.36025068 -0.31848789 -0.27351186 -0.22625151 -0.18477704 -0.14633719 -0.06544671 -0.0259769 -0.01329712] | x-position of midpoint of spar cap on lower surface for strain calculation
rotorse.yu_spar |  | [-2.36679216 1.27504804 0.89652171 0.54799107 0.1982289 -0.04381281 -0.15466116 -0.20817051 -0.23356031 -0.25255473 -0.26371308 -0.26578798 -0.26029197 -0.25080855 -0.23748331 -0.22292494 -0.12637872 -0.03309096 -0.03233846 -0.0346356 0.0038829 -0.01421786 -0.04149204 -0.0476374 -0.02620327 -0.03873127 -0.04826664 0.19262987 -0.37033459 -0.22853674] | y-position of midpoint of spar cap on upper surface for strain calculation
rotorse.yl_spar |  | [-2.36679216 -1.39316394 -1.26793825 -1.04530629 -0.91036694 -0.8175118 -0.72815687 -0.63922108 -0.57439328 -0.54638734 -0.5401371 -0.53476787 -0.52479913 -0.51146921 -0.49275593 -0.47033115 -0.36329873 -0.25655425 -0.23946106 -0.2230581 -0.163385 -0.15644329 -0.15634596 -0.13424404 -0.08544999 -0.07801911 -0.07241677 0.18435375 -0.37033459 -0.22853674] | y-position of midpoint of spar cap on lower surface for strain calculation
rotorse.xu_te |  | [ 0.01941401 0.00483065 0.71761495 0.70156875 0.62827082 0.54555432 0.47970087 0.42443246 0.37895046 0.35121945 0.34352823 0.34178734 0.34048551 0.3377128 0.33232529 0.3236463 0.32208338 0.31770539 0.29876818 0.276428 0.25616913 0.22376256 0.18682713 0.14945378 0.11420417 0.08024967 0.05437739 0.044193 -0.0259769 -0.01329712] | x-position of midpoint of trailing-edge panel on upper surface for strain calculation
rotorse.xl_te |  | [ 0.01941401 0.00483065 0.03353707 0.35955279 0.36223777 0.31552762 0.27709872 0.26076753 0.2430178 0.22658632 0.22545497 0.22974098 0.23492738 0.23943403 0.2435256 0.24413113 0.25105588 0.25394151 0.24153087 0.22495741 0.20976631 0.18207797 0.1498681 0.11769184 0.08745933 0.05503426 0.02599015 -0.00576002 -0.0259769 -0.01329712] | x-position of midpoint of trailing-edge panel on lower surface for strain calculation
rotorse.yu_te |  | [-2.36679216 -2.36795293 2.33818633 2.38302792 2.39809606 2.44631683 2.54931432 2.65610125 2.73658302 2.78355402 2.80713259 2.78844006 2.7266838 2.62805217 2.5032092 2.35844673 2.28326365 2.20273941 2.03550227 1.87225584 1.75835902 1.58287532 1.39256425 1.21891742 1.06772528 0.87533878 0.6802346 0.43854616 -0.37033459 -0.22853674] | y-position of midpoint of trailing-edge panel on upper surface for strain calculation
rotorse.yl_te |  | [-2.36679216 -2.36795293 2.25708687 2.34134618 2.37953528 2.43832022 2.54570942 2.65366323 2.73473389 2.78214172 2.80593845 2.78700723 2.72476489 2.62562773 2.50037737 2.35567088 2.28083463 2.20071496 2.03383587 1.87086958 1.75721293 1.58196649 1.39187236 1.21831992 1.0672946 0.87505919 0.68009461 0.43127732 -0.37033459 -0.22853674] | y-position of midpoint of trailing-edge panel on lower surface for strain calculation
rotorse.rs.tip_pos.dx_tip | m | [17.80533191] | deflection at tip in blade x-direction
rotorse.rs.tip_pos.dy_tip | m | [-5.57012231] | deflection at tip in blade y-direction
rotorse.rs.tip_pos.dz_tip | m | [-0.00396811] | deflection at tip in blade z-direction
rotorse.rs.tip_pos.3d_curv_tip | deg | [10.67997487] | total coning angle including precone and curvature
rotorse.rs.tip_pos.dynamicFactor |  | [1.] | a dynamic amplification factor to adjust the static deflection calculation
rotorse.rs.aero_hub_loads.V_load | m/s | [19.48079031]
rotorse.rs.aero_hub_loads.nSector | Unavailable | 4
rotorse.rs.constr.strainU_spar |  | [ 2.62545551e-04 -1.06596510e-03 -1.52985286e-03 -1.98923871e-03 -2.73200950e-03 -3.50959660e-03 -3.92651838e-03 -4.14892901e-03 -4.11069015e-03 -3.82072696e-03 -3.50041831e-03 -3.23216532e-03 -3.01329660e-03 -2.84354562e-03 -2.70344761e-03 -2.59021078e-03 -2.48593705e-03 -2.38243051e-03 -2.28250528e-03 -2.17693667e-03 -2.05330242e-03 -1.96495027e-03 -1.90014225e-03 -1.84255052e-03 -1.78573344e-03 -1.80341775e-03 -1.78150301e-03 -1.10544619e-03 4.95059300e-04 -1.61188302e-06] | strain in spar cap on upper surface at location xu,yu_strain with loads P_strain
rotorse.rs.constr.strainL_spar |  | [ 2.62545551e-04 9.52611131e-04 1.45208540e-03 1.95186125e-03 2.66520418e-03 3.25456023e-03 3.52234568e-03 3.70157200e-03 3.67104698e-03 3.42139737e-03 3.14002581e-03 2.91204497e-03 2.73109405e-03 2.59632919e-03 2.49036927e-03 2.40926411e-03 2.33989657e-03 2.28248947e-03 2.21800737e-03 2.13860232e-03 2.04881374e-03 1.96340300e-03 1.88595662e-03 1.83816062e-03 1.80872246e-03 1.81768450e-03 1.77205687e-03 1.12415343e-03 4.95059300e-04 -1.61188302e-06] | strain in spar cap on lower surface at location xl,yl_strain with loads P_strain
rotorse.rs.constr.strainU_te |  | [ 2.62545551e-04 -2.74094993e-04 -5.91156507e-04 -3.43855805e-04 -1.05714207e-04 1.87885124e-04 4.88313699e-04 6.77609668e-04 7.56167130e-04 7.17103151e-04 6.58488279e-04 5.88565601e-04 5.21516823e-04 4.64437714e-04 4.12619648e-04 3.66057890e-04 4.94679494e-04 7.06151653e-04 5.49815879e-04 4.49235220e-04 5.23348046e-04 3.87728252e-04 3.06937646e-04 2.37168556e-04 2.02241160e-04 1.15846087e-04 2.17511092e-05 -2.70378342e-04 4.95059300e-04 -1.61188302e-06] | strain in trailing edge on upper surface at location xu,yu_strain with loads P_strain
rotorse.rs.constr.strainL_te |  | [ 2.62545551e-04 -2.74094993e-04 -6.27178488e-05 7.12042926e-05 4.19576065e-04 8.58192638e-04 1.21343849e-03 1.36014305e-03 1.36448913e-03 1.26282761e-03 1.15206169e-03 1.04174682e-03 9.41883804e-04 8.58044702e-04 7.76830793e-04 7.06001121e-04 8.14967902e-04 1.01190534e-03 8.40302328e-04 7.24657073e-04 7.84188779e-04 6.37537010e-04 5.48435212e-04 4.70091074e-04 4.29211033e-04 3.77628962e-04 3.83032486e-04 4.62315010e-04 4.95059300e-04 -1.61188302e-06] | strain in trailing edge on lower surface at location xl,yl_strain with loads P_strain
rotorse.rs.constr.max_strainU_spar |  | [0.004] | maximum strain in spar cap suction side
rotorse.rs.constr.max_strainL_spar |  | [0.004] | maximum strain in spar cap pressure side
rotorse.rs.constr.max_strainU_te |  | [0.004] | maximum strain in spar cap suction side
rotorse.rs.constr.max_strainL_te |  | [0.004] | maximum strain in spar cap pressure side
rotorse.rs.constr.s_opt_spar_cap_ss |  | [0. 0.03448276 0.06896552 0.10344828 0.13793103 0.17241379 0.20689655 0.24137931 0.27586207 0.31034483 0.34482759 0.37931034 0.4137931 0.44827586 0.48275862 0.51724138 0.55172414 0.5862069 0.62068966 0.65517241 0.68965517 0.72413793 0.75862069 0.79310345 0.82758621 0.86206897 0.89655172 0.93103448 0.96551724 1. ] | 1D array of the non-dimensional spanwise grid defined along blade axis to optimize the blade spar cap suction side
rotorse.rs.constr.s_opt_spar_cap_ps |  | [0. 0.03448276 0.06896552 0.10344828 0.13793103 0.17241379 0.20689655 0.24137931 0.27586207 0.31034483 0.34482759 0.37931034 0.4137931 0.44827586 0.48275862 0.51724138 0.55172414 0.5862069 0.62068966 0.65517241 0.68965517 0.72413793 0.75862069 0.79310345 0.82758621 0.86206897 0.89655172 0.93103448 0.96551724 1. ] | 1D array of the non-dimensional spanwise grid defined along blade axis to optimize the blade spar cap pressure side
rotorse.rs.constr.s_opt_te_ss |  | [0. 0.03448276 0.06896552 0.10344828 0.13793103 0.17241379 0.20689655 0.24137931 0.27586207 0.31034483 0.34482759 0.37931034 0.4137931 0.44827586 0.48275862 0.51724138 0.55172414 0.5862069 0.62068966 0.65517241 0.68965517 0.72413793 0.75862069 0.79310345 0.82758621 0.86206897 0.89655172 0.93103448 0.96551724 1. ] | 1D array of the non-dimensional spanwise grid defined along blade axis to optimize the blade trailing edge suction side
rotorse.rs.constr.s_opt_te_ps |  | [0. 0.03448276 0.06896552 0.10344828 0.13793103 0.17241379 0.20689655 0.24137931 0.27586207 0.31034483 0.34482759 0.37931034 0.4137931 0.44827586 0.48275862 0.51724138 0.55172414 0.5862069 0.62068966 0.65517241 0.68965517 0.72413793 0.75862069 0.79310345 0.82758621 0.86206897 0.89655172 0.93103448 0.96551724 1. ] | 1D array of the non-dimensional spanwise grid defined along blade axis to optimize the blade trailing edge pressure side
rotorse.rs.constr.rated_Omega | rpm | [7.89380865] | rotor rotation speed at rated
rotorse.rs.constr.flap_mode_freqs | Hz | [0.42226607 1.19522558 2.33559415 3.526957 5.16005369] | Frequencies associated with mode shapes in the flap direction
rotorse.rs.constr.edge_mode_freqs | Hz | [ 0.67258596 2.14034362 4.65244082 7.65270415 11.62942136] | Frequencies associated with mode shapes in the edge direction
rotorse.rs.constr.blade_number | Unavailable | 3
rotorse.rs.brs.rootD | m | [4.73390294] | Blade root outer diameter / Chord at blade span station 0
rotorse.rs.brs.layer_thickness | m | [[0.001 0.001 0.001 0.001 0.001 0.001 0.001 0.001 0.001 0.001 0.001 0.001 0.001 0.001 0.001 0.001 0.001 0.001 0.001 0.001 0.001 0.001 0.001 0.001 0.001 0.001 0.001 0.001 0.001 0.001 ] [0.03757 0.03049818 0.02419641 0.01869038 0.01400579 0.01016833 0.00720369 0.00513757 0.00399567 0.00374108 0.00367803 0.00361498 0.00355192 0.00348887 0.00342581 0.00336276 0.0032997 0.00323665 0.0031736 0.00311054 0.00304749 0.00298443 0.00292138 0.00285833 0.00279527 0.00273222 0.00266916 0.00260611 0.00254305 0.00254305] [0. 0.01783144 0.03359829 0.04738845 0.05928979 0.06939019 0.07777752 0.08453966 0.0897645 0.09353991 0.09595376 0.09709394 0.09704832 0.09590479 0.09375121 0.09067548 0.08676546 0.08210904 0.07679409 0.07090849 0.06454012 0.05777686 0.05070658 0.04341717 0.03599649 0.02853244 0.02111289 0.01382571 0.00675879 0.00675879] [0. 0.01868061 0.03513571 0.04946432 0.06176545 0.07213812 0.08068137 0.0874942 0.09267564 0.09632471 0.09854042 0.09942181 0.09906789 0.09757768 0.09505021 0.09158448 0.08727953 0.08223438 0.07654804 0.07031953 0.06364789 0.05663212 0.04937124 0.04196429 0.03451027 0.02710821 0.01985714 0.01285606 0.00620401 0.00620401] [0. 0. 0.00668397 0.00955813 0.01213029 0.0144079 0.01639836 0.0181091 0.01954754 0.02072111 0.02163722 0.02230331 0.0227268 0.02291509 0.02287563 0.02261584 0.02214312 0.02146492 0.02058864 0.01952172 0.01827158 0.01684564 0.01525131 0.01349604 0.01158723 0.00953231 0.0073387 0.00501384 0.00256513 0.00256513] [0. 0. 0.01576979 0.02228877 0.02794736 0.03 0.03 0.03 0.03 0.03 0.03 0.03 0.03 0.03 0.03 0.03 0.02 0.01 0.01 0.01 0.005 0.005 0.005 0.004 0.001 0.001 0.001 0.001 0. 0. ] [0. 0. 0.01576979 0.02228877 0.02794736 0.03 0.03 0.03 0.03 0.03 0.03 0.03 0.03 0.03 0.03 0.03 0.02 0.01 0.01 0.01 0.005 0.005 0.005 0.004 0.001 0.001 0.001 0.001 0. 0. ] [0. 0. 0.01912545 0.0271272 0.03413941 0.04020043 0.04534861 0.04962228 0.0530598 0.0556995 0.05757972 0.05873882 0.05921512 0.05 0.045 0.045 0.04 0.04 0.04 0.04 0.035 0.035 0.03 0.025 0.02 0.015 0.01 0.01 0.005 0.00526463] [0. 0. 0.01076328 0.01550119 0.01981465 0.02370717 0.02718228 0.03024349 0.03289432 0.0351383 0.03697895 0.03841979 0.03946433 0.04011609 0.04037861 0.0402554 0.03974997 0.03886585 0.03760656 0.03597563 0.03397656 0.03161288 0.02888812 0.02580578 0.0223694 0.0185825 0.01444858 0.00997118 0.00515381 0.00515381] [0. 0. 0.01370047 0.01983361 0.02548416 0.03064875 0.03532397 0.03950646 0.0431928 0.04637963 0.04906355 0.05124118 0.05290912 0.05406399 0.0547024 0.05482097 0.0544163 0.05348501 0.05202371 0.05002902 0.04749754 0.04442589 0.04081068 0.03664852 0.03193603 0.02666982 0.0208465 0.01446268 0.00751498 0.00751498] [0. 0. 0.01928178 0.02745964 0.03470235 0.04104002 0.04650281 0.05112086 0.0549243 0.05794328 0.06020793 0.06174839 0.055 0.055 0.055 0.055 0.045 0.045 0.04 0.04 0.04 0.04 0.035 0.03 0.025 0.02 0.015 0.01 0.005 0.005 ] [0.04408 0.03336345 0.02458908 0.01758019 0.01216004 0.00815192 0.00537911 0.0036649 0.00283256 0.00267335 0.00265118 0.00262901 0.00260685 0.00258468 0.00256251 0.00254034 0.00251818 0.00249601 0.00247384 0.00245167 0.00242951 0.00240734 0.00238517 0.002 0.002 0.00231867 0.0022965 0.00227433 0.00225217 0.00225217] [0. 0. 0. 0.002 0.002 0.002 0.002 0.002 0.002 0.002 0.002 0.002 0.002 0.001 0.001 0.001 0.001 0.001 0.001 0.001 0.001 0.001 0.001 0.001 0.001 0.001 0.001 0.001 0. 0. ] [0. 0. 0. 0.04657897 0.04478862 0.04299828 0.04120793 0.03941759 0.03762724 0.0358369 0.03404655 0.03225621 0.03046586 0.02867552 0.02688517 0.02509483 0.02330448 0.02151414 0.01972379 0.01793345 0.0161431 0.01435276 0.01256241 0.01077207 0.00898172 0.00719138 0.00540103 0.00361069 0. 0. ] [0. 0. 0. 0.002 0.002 0.002 0.002 0.002 0.002 0.002 0.002 0.002 0.002 0.001 0.001 0.001 0.001 0.001 0.001 0.001 0.001 0.001 0.001 0.001 0.001 0.001 0.001 0.001 0. 0. ] [0. 0. 0. 0.002 0.002 0.002 0.002 0.002 0.002 0.002 0.002 0.002 0.002 0.001 0.001 0.001 0.001 0.001 0.001 0.001 0.001 0.001 0.001 0.001 0.001 0.001 0.001 0.001 0. 0. ] [0. 0. 0. 0.04657897 0.04478862 0.04299828 0.04120793 0.03941759 0.03762724 0.0358369 0.03404655 0.03225621 0.03046586 0.02867552 0.02688517 0.02509483 0.02330448 0.02151414 0.01972379 0.01793345 0.0161431 0.01435276 0.01256241 0.01077207 0.00898172 0.00719138 0.00540103 0.00361069 0. 0. ] [0. 0. 0. 0.002 0.002 0.002 0.002 0.002 0.002 0.002 0.002 0.002 0.002 0.001 0.001 0.001 0.001 0.001 0.001 0.001 0.001 0.001 0.001 0.001 0.001 0.001 0.001 0.001 0. 0. ]] | 2D array of the thickness of the layers of the blade structure. The first dimension represents each layer, the second dimension represents each entry along blade span.
rotorse.rs.brs.layer_start_nd |  | [[0. 0. 0. 0. 0. 0. 0. 0. 0. 0. 0. 0. 0. 0. 0. 0. 0. 0. 0. 0. 0. 0. 0. 0. 0. 0. 0. 0. 0. 0. ] [0. 0. 0. 0. 0. 0. 0. 0. 0. 0. 0. 0. 0. 0. 0. 0. 0. 0. 0. 0. 0. 0. 0. 0. 0. 0. 0. 0. 0. 0. ] [0.16417425 0.17591323 0.18427721 0.19608614 0.21364586 0.23352004 0.25001598 0.26331002 0.27314611 0.27978876 0.28448857 0.28729472 0.28832578 0.28784375 0.28619547 0.28348284 0.27985825 0.27576277 0.27146383 0.26632494 0.26034956 0.25298612 0.24388341 0.23274632 0.21848541 0.21224595 0.20816822 0.20354521 0.32474685 0.32034133] [0.66418366 0.66563144 0.66790463 0.66752145 0.66212292 0.65209796 0.6428044 0.63541551 0.62945393 0.62459471 0.62012098 0.6160789 0.61245785 0.60908467 0.60565567 0.60205234 0.59821043 0.5937856 0.58865042 0.5836895 0.5789314 0.57357235 0.56694289 0.55798437 0.54562313 0.54232527 0.54240404 0.54259308 0.66991902 0.67494315] [0.49999933 0.49993499 0.49952822 0.47907311 0.47805058 0.47671511 0.47575085 0.47586521 0.47606991 0.47613859 0.47637484 0.47634224 0.47588819 0.47500002 0.47364394 0.47179864 0.46955532 0.46695002 0.46401619 0.46080908 0.45731025 0.4635585 0.47918353 0.48742858 0.48537122 0.48245421 0.47831011 0.47239752 0.46288997 0.4434875 ] [0. 0. 0. 0. 0. 0. 0. 0. 0. 0. 0. 0. 0. 0. 0. 0. 0. 0. 0. 0. 0. 0. 0. 0. 0. 0. 0. 0. 0. 0. ] [0.97471776 0.97457134 0.97286794 0.97057457 0.96846741 0.96690334 0.96607043 0.96541105 0.96493777 0.96463808 0.96434863 0.96371676 0.96266112 0.96117821 0.95924659 0.95685086 0.95398506 0.95064394 0.9468505 0.94268187 0.9381233 0.93258843 0.92568745 0.91685815 0.90525382 0.88952877 0.86709058 0.77702359 0.75676585 0.80679952] [0.02528224 0.02542866 0.02713206 0.02942543 0.03153259 0.03309666 0.03392957 0.03458895 0.03506223 0.03536192 0.03565137 0.03628324 0.03733888 0.03882179 0.04075341 0.04314914 0.04601494 0.04935606 0.0531495 0.05731813 0.0618767 0.06741157 0.07431255 0.08314185 0.09474618 0.11047123 0.13290942 0.22297641 0.24323415 0.19320048] [0.22469396 0.23678343 0.24922494 0.26652366 0.28912742 0.3127456 0.33123535 0.34610778 0.3570768 0.36443682 0.36982951 0.3741482 0.37770623 0.38077393 0.38374948 0.38677168 0.39000712 0.39390951 0.39869115 0.403531 0.40846773 0.41435345 0.42177005 0.43176824 0.44528534 0.44966999 0.45057846 0.45129614 0.32474685 0.32034133] [0.49999933 0.49993499 0.49952822 0.51950946 0.52138258 0.52219646 0.52237678 0.52339726 0.52425235 0.52473285 0.52536686 0.52620257 0.52719918 0.52834883 0.52964717 0.53109409 0.53278893 0.534775 0.5370541 0.53957551 0.54234105 0.53527731 0.5187139 0.50954213 0.51057121 0.51183665 0.51366052 0.5169928 0.52369851 0.54008774] [0.72470337 0.72650164 0.73285235 0.73795896 0.73760448 0.73132353 0.72402377 0.71821327 0.71338463 0.70924277 0.70546192 0.70293239 0.70183829 0.70201485 0.70320967 0.70534117 0.7083593 0.71193234 0.71587775 0.72089555 0.72704957 0.73493968 0.74482954 0.7570063 0.77242306 0.77974931 0.78481427 0.79034401 0.66991902 0.67494315] [0. 0. 0. 0. 0. 0. 0. 0. 0. 0. 0. 0. 0. 0. 0. 0. 0. 0. 0. 0. 0. 0. 0. 0. 0. 0. 0. 0. 0. 0. ] [0. 0. 0. 0. 0. 0. 0. 0. 0. 0. 0. 0. 0. 0. 0. 0. 0. 0. 0. 0. 0. 0. 0. 0. 0. 0. 0. 0. 0. 0. ] [0. 0. 0. 0. 0. 0. 0. 0. 0. 0. 0. 0. 0. 0. 0. 0. 0. 0. 0. 0. 0. 0. 0. 0. 0. 0. 0. 0. 0. 0. ] [0. 0. 0. 0. 0. 0. 0. 0. 0. 0. 0. 0. 0. 0. 0. 0. 0. 0. 0. 0. 0. 0. 0. 0. 0. 0. 0. 0. 0. 0. ] [0. 0. 0. 0. 0. 0. 0. 0. 0. 0. 0. 0. 0. 0. 0. 0. 0. 0. 0. 0. 0. 0. 0. 0. 0. 0. 0. 0. 0. 0. ] [0. 0. 0. 0. 0. 0. 0. 0. 0. 0. 0. 0. 0. 0. 0. 0. 0. 0. 0. 0. 0. 0. 0. 0. 0. 0. 0. 0. 0. 0. ] [0. 0. 0. 0. 0. 0. 0. 0. 0. 0. 0. 0. 0. 0. 0. 0. 0. 0. 0. 0. 0. 0. 0. 0. 0. 0. 0. 0. 0. 0. ]] | 2D array of the non-dimensional start point defined along the outer profile of a layer. The TE suction side is 0, the TE pressure side is 1. The first dimension represents each layer, the second dimension represents each entry along blade span.
rotorse.rs.brs.layer_end_nd |  | [[1. 1. 1. 1. 1. 1. 1. 1. 1. 1. 1. 1. 1. 1. 1. 1. 1. 1. 1. 1. 1. 1. 1. 1. 1. 1. 1. 1. 1. 1. ] [1. 1. 1. 1. 1. 1. 1. 1. 1. 1. 1. 1. 1. 1. 1. 1. 1. 1. 1. 1. 1. 1. 1. 1. 1. 1. 1. 1. 1. 1. ] [0.22469396 0.23678343 0.24922494 0.26652366 0.28912742 0.3127456 0.33123535 0.34610778 0.3570768 0.36443682 0.36982951 0.3741482 0.37770623 0.38077393 0.38374948 0.38677168 0.39000712 0.39390951 0.39869115 0.403531 0.40846773 0.41435345 0.42177005 0.43176824 0.44528534 0.44966999 0.45057846 0.45129614 0.32474685 0.32034133] [0.72470337 0.72650164 0.73285235 0.73795896 0.73760448 0.73132353 0.72402377 0.71821327 0.71338463 0.70924277 0.70546192 0.70293239 0.70183829 0.70201485 0.70320967 0.70534117 0.7083593 0.71193234 0.71587775 0.72089555 0.72704957 0.73493968 0.74482954 0.7570063 0.77242306 0.77974931 0.78481427 0.79034401 0.66991902 0.67494315] [0.49999933 0.49993499 0.49952822 0.51950946 0.52138258 0.52219646 0.52237678 0.52339726 0.52425235 0.52473285 0.52536686 0.52620257 0.52719918 0.52834883 0.52964717 0.53109409 0.53278893 0.534775 0.5370541 0.53957551 0.54234105 0.53527731 0.5187139 0.50954213 0.51057121 0.51183665 0.51366052 0.5169928 0.52369851 0.54008774] [0.02528224 0.02542866 0.02713206 0.02942543 0.03153259 0.03309666 0.03392957 0.03458895 0.03506223 0.03536192 0.03565137 0.03628324 0.03733888 0.03882179 0.04075341 0.04314914 0.04601494 0.04935606 0.0531495 0.05731813 0.0618767 0.06741157 0.07431255 0.08314185 0.09474618 0.11047123 0.13290942 0.22297641 0.24323415 0.19320048] [1. 1. 1. 1. 1. 1. 1. 1. 1. 1. 1. 1. 1. 1. 1. 1. 1. 1. 1. 1. 1. 1. 1. 1. 1. 1. 1. 1. 1. 1. ] [0.16417425 0.17591323 0.18427721 0.19608614 0.21364586 0.23352004 0.25001598 0.26331002 0.27314611 0.27978876 0.28448857 0.28729472 0.28832578 0.28784375 0.28619547 0.28348284 0.27985825 0.27576277 0.27146383 0.26632494 0.26034956 0.25298612 0.24388341 0.23274632 0.21848541 0.21224595 0.20816822 0.20354521 0.32474685 0.32034133] [0.49999933 0.49993499 0.49952822 0.47907311 0.47805058 0.47671511 0.47575085 0.47586521 0.47606991 0.47613859 0.47637484 0.47634224 0.47588819 0.47500002 0.47364394 0.47179864 0.46955532 0.46695002 0.46401619 0.46080908 0.45731025 0.4635585 0.47918353 0.48742858 0.48537122 0.48245421 0.47831011 0.47239752 0.46288997 0.4434875 ] [0.66418366 0.66563144 0.66790463 0.66752145 0.66212292 0.65209796 0.6428044 0.63541551 0.62945393 0.62459471 0.62012098 0.6160789 0.61245785 0.60908467 0.60565567 0.60205234 0.59821043 0.5937856 0.58865042 0.5836895 0.5789314 0.57357235 0.56694289 0.55798437 0.54562313 0.54232527 0.54240404 0.54259308 0.66991902 0.67494315] [0.97471776 0.97457134 0.97286794 0.97057457 0.96846741 0.96690334 0.96607043 0.96541105 0.96493777 0.96463808 0.96434863 0.96371676 0.96266112 0.96117821 0.95924659 0.95685086 0.95398506 0.95064394 0.9468505 0.94268187 0.9381233 0.93258843 0.92568745 0.91685815 0.90525382 0.88952877 0.86709058 0.77702359 0.75676585 0.80679952] [1. 1. 1. 1. 1. 1. 1. 1. 1. 1. 1. 1. 1. 1. 1. 1. 1. 1. 1. 1. 1. 1. 1. 1. 1. 1. 1. 1. 1. 1. ] [0. 0. 0. 0. 0. 0. 0. 0. 0. 0. 0. 0. 0. 0. 0. 0. 0. 0. 0. 0. 0. 0. 0. 0. 0. 0. 0. 0. 0. 0. ] [0. 0. 0. 0. 0. 0. 0. 0. 0. 0. 0. 0. 0. 0. 0. 0. 0. 0. 0. 0. 0. 0. 0. 0. 0. 0. 0. 0. 0. 0. ] [0. 0. 0. 0. 0. 0. 0. 0. 0. 0. 0. 0. 0. 0. 0. 0. 0. 0. 0. 0. 0. 0. 0. 0. 0. 0. 0. 0. 0. 0. ] [0. 0. 0. 0. 0. 0. 0. 0. 0. 0. 0. 0. 0. 0. 0. 0. 0. 0. 0. 0. 0. 0. 0. 0. 0. 0. 0. 0. 0. 0. ] [0. 0. 0. 0. 0. 0. 0. 0. 0. 0. 0. 0. 0. 0. 0. 0. 0. 0. 0. 0. 0. 0. 0. 0. 0. 0. 0. 0. 0. 0. ] [0. 0. 0. 0. 0. 0. 0. 0. 0. 0. 0. 0. 0. 0. 0. 0. 0. 0. 0. 0. 0. 0. 0. 0. 0. 0. 0. 0. 0. 0. ]] | 2D array of the non-dimensional end point defined along the outer profile of a layer. The TE suction side is 0, the TE pressure side is 1. The first dimension represents each layer, the second dimension represents each entry along blade span.
rotorse.rs.brs.root_M | N*m | [ 13283175.60142664 -47786529.28070645 -0. ] | Blade root moment in blade c.s.
rotorse.rs.brs.s_f |  | [2.5] | Safety factor
rotorse.rs.brs.d_f | m | [0.03] | Diameter of the fastener
rotorse.rs.brs.sigma_max | Pa | [6.75e+08] | Max stress on bolt
rotorse.rc.blade_length | m | [100.00571165] | blade length
rotorse.rc.s |  | [0. 0.03448276 0.06896552 0.10344828 0.13793103 0.17241379 0.20689655 0.24137931 0.27586207 0.31034483 0.34482759 0.37931034 0.4137931 0.44827586 0.48275862 0.51724138 0.55172414 0.5862069 0.62068966 0.65517241 0.68965517 0.72413793 0.75862069 0.79310345 0.82758621 0.86206897 0.89655172 0.93103448 0.96551724 1. ] | blade nondimensional span location
rotorse.rc.chord | m | [4.73390294 4.7469091 4.757235 4.76518989 4.77108304 4.77522371 4.77792115 4.77948464 4.78022343 4.78044679 4.77666002 4.72252816 4.61191681 4.45460911 4.26038824 4.03903734 3.80033958 3.55407812 3.3100361 3.07799669 2.85938799 2.63250113 2.39583383 2.14979908 1.89480983 1.63127905 1.35961971 1.08024477 0.79356721 0.5 ] | Chord distribution
rotorse.rc.coord_xy_interp |  | [[[ 1.00000000e+00 -5.22802288e-16] [ 9.99429684e-01 -2.22597407e-02] [ 9.98063018e-01 -4.44580349e-02] ... [ 9.98120489e-01 4.38394581e-02] [ 9.99443038e-01 2.19496514e-02] [ 1.00000000e+00 -5.26271735e-16]] [[ 1.00000000e+00 -4.63811846e-04] [ 9.98467173e-01 -2.21760738e-02] [ 9.96201019e-01 -4.43513952e-02] ... [ 9.96776877e-01 4.39179785e-02] [ 9.98774657e-01 2.22119245e-02] [ 1.00000000e+00 3.03878429e-04]] [[ 1.00000000e+00 -3.84926541e-03] [ 9.90631439e-01 -2.12435866e-02] [ 9.80995553e-01 -4.24457781e-02] ... [ 9.85613808e-01 4.43560536e-02] [ 9.93218520e-01 2.41263074e-02] [ 1.00000000e+00 2.83048459e-03]] ... [[ 1.00000000e+00 2.97035597e-04] [ 9.76048851e-01 2.75613097e-03] [ 9.52088352e-01 4.54597282e-03] ... [ 9.52570019e-01 9.64159727e-03] [ 9.76265133e-01 4.94310000e-03] [ 1.00000000e+00 2.97035597e-04]] [[ 1.00000000e+00 7.47506268e-05] [ 9.76266165e-01 2.93696602e-03] [ 9.52462074e-01 4.92235585e-03] ... [ 9.52772881e-01 1.06805683e-02] [ 9.76379196e-01 5.38265107e-03] [ 1.00000000e+00 7.47506268e-05]] [[ 1.00000000e+00 1.76276899e-06] [ 9.76685164e-01 3.14692752e-03] [ 9.53182640e-01 5.22846152e-03] ... [ 9.52998460e-01 1.22336784e-02] [ 9.76506117e-01 6.17134718e-03] [ 1.00000000e+00 1.76276899e-06]]] | 3D array of the non-dimensional x and y airfoil coordinates of the airfoils interpolated along span for n_span stations.
rotorse.rc.web_start_nd |  | [[0.19443411 0.20634833 0.21675108 0.25879215 0.28047182 0.30337409 0.32131091 0.33555267 0.34596969 0.35287158 0.35782236 0.36158476 0.36441674 0.36658224 0.36845157 0.37014389 0.37182199 0.37391673 0.37664674 0.37917197 0.38151218 0.38423197 0.38771603 0.39272569 0.39973881 0.40880215 0.4214594 0.44158741 0.32474685 0.32034133] [0.19443411 0.20634833 0.21675108 0.20387239 0.22232749 0.243046 0.26015728 0.27401825 0.28437217 0.29149797 0.29668598 0.30009886 0.30190339 0.30237449 0.30188343 0.30055364 0.29855522 0.29634569 0.29419703 0.29145929 0.28815634 0.28401674 0.27890062 0.27281544 0.26514112 0.25425849 0.23838665 0.21425652 0.32474685 0.32034133]] | 2D array of the non-dimensional start point defined along the outer profile of a web. The TE suction side is 0, the TE pressure side is 1. The first dimension represents each web, the second dimension represents each entry along blade span.
rotorse.rc.web_end_nd |  | [[0.69444351 0.69606654 0.70037849 0.67533425 0.67075807 0.66152967 0.65288732 0.64605881 0.6406253 0.63626422 0.63229074 0.62886823 0.62602679 0.62361308 0.62134619 0.61912986 0.61691483 0.61437815 0.61139708 0.60883665 0.60674325 0.60459746 0.60194277 0.59801733 0.59219552 0.58415966 0.57222915 0.55220458 0.66991902 0.67494315] [0.69444351 0.69606654 0.70037849 0.7305625 0.72971708 0.72246217 0.71436605 0.70798071 0.70259897 0.6978992 0.69356671 0.69038699 0.68849866 0.68771819 0.687769 0.68854668 0.6899794 0.6917113 0.69355134 0.69622309 0.69976304 0.70449563 0.71046702 0.7176515 0.72653535 0.73855965 0.75542341 0.78033698 0.66991902 0.67494315]] | 2D array of the non-dimensional end point defined along the outer profile of a web. The TE suction side is 0, the TE pressure side is 1. The first dimension represents each web, the second dimension represents each entry along blade span.
rotorse.rc.layer_web |  | [0. 0. 0. 0. 0. 0. 0. 0. 0. 0. 0. 0. 1. 1. 1. 2. 2. 2.] | 1D array of the web id the layer is associated to. If the layer is on the outer profile, this entry can simply stay equal to 0.
rotorse.rc.layer_thickness | m | [[0.001 0.001 0.001 0.001 0.001 0.001 0.001 0.001 0.001 0.001 0.001 0.001 0.001 0.001 0.001 0.001 0.001 0.001 0.001 0.001 0.001 0.001 0.001 0.001 0.001 0.001 0.001 0.001 0.001 0.001 ] [0.03757 0.03049818 0.02419641 0.01869038 0.01400579 0.01016833 0.00720369 0.00513757 0.00399567 0.00374108 0.00367803 0.00361498 0.00355192 0.00348887 0.00342581 0.00336276 0.0032997 0.00323665 0.0031736 0.00311054 0.00304749 0.00298443 0.00292138 0.00285833 0.00279527 0.00273222 0.00266916 0.00260611 0.00254305 0.00254305] [0. 0.01783144 0.03359829 0.04738845 0.05928979 0.06939019 0.07777752 0.08453966 0.0897645 0.09353991 0.09595376 0.09709394 0.09704832 0.09590479 0.09375121 0.09067548 0.08676546 0.08210904 0.07679409 0.07090849 0.06454012 0.05777686 0.05070658 0.04341717 0.03599649 0.02853244 0.02111289 0.01382571 0.00675879 0.00675879] [0. 0.01868061 0.03513571 0.04946432 0.06176545 0.07213812 0.08068137 0.0874942 0.09267564 0.09632471 0.09854042 0.09942181 0.09906789 0.09757768 0.09505021 0.09158448 0.08727953 0.08223438 0.07654804 0.07031953 0.06364789 0.05663212 0.04937124 0.04196429 0.03451027 0.02710821 0.01985714 0.01285606 0.00620401 0.00620401] [0. 0. 0.00668397 0.00955813 0.01213029 0.0144079 0.01639836 0.0181091 0.01954754 0.02072111 0.02163722 0.02230331 0.0227268 0.02291509 0.02287563 0.02261584 0.02214312 0.02146492 0.02058864 0.01952172 0.01827158 0.01684564 0.01525131 0.01349604 0.01158723 0.00953231 0.0073387 0.00501384 0.00256513 0.00256513] [0. 0. 0.01576979 0.02228877 0.02794736 0.03 0.03 0.03 0.03 0.03 0.03 0.03 0.03 0.03 0.03 0.03 0.02 0.01 0.01 0.01 0.005 0.005 0.005 0.004 0.001 0.001 0.001 0.001 0. 0. ] [0. 0. 0.01576979 0.02228877 0.02794736 0.03 0.03 0.03 0.03 0.03 0.03 0.03 0.03 0.03 0.03 0.03 0.02 0.01 0.01 0.01 0.005 0.005 0.005 0.004 0.001 0.001 0.001 0.001 0. 0. ] [0. 0. 0.01912545 0.0271272 0.03413941 0.04020043 0.04534861 0.04962228 0.0530598 0.0556995 0.05757972 0.05873882 0.05921512 0.05 0.045 0.045 0.04 0.04 0.04 0.04 0.035 0.035 0.03 0.025 0.02 0.015 0.01 0.01 0.005 0.00526463] [0. 0. 0.01076328 0.01550119 0.01981465 0.02370717 0.02718228 0.03024349 0.03289432 0.0351383 0.03697895 0.03841979 0.03946433 0.04011609 0.04037861 0.0402554 0.03974997 0.03886585 0.03760656 0.03597563 0.03397656 0.03161288 0.02888812 0.02580578 0.0223694 0.0185825 0.01444858 0.00997118 0.00515381 0.00515381] [0. 0. 0.01370047 0.01983361 0.02548416 0.03064875 0.03532397 0.03950646 0.0431928 0.04637963 0.04906355 0.05124118 0.05290912 0.05406399 0.0547024 0.05482097 0.0544163 0.05348501 0.05202371 0.05002902 0.04749754 0.04442589 0.04081068 0.03664852 0.03193603 0.02666982 0.0208465 0.01446268 0.00751498 0.00751498] [0. 0. 0.01928178 0.02745964 0.03470235 0.04104002 0.04650281 0.05112086 0.0549243 0.05794328 0.06020793 0.06174839 0.055 0.055 0.055 0.055 0.045 0.045 0.04 0.04 0.04 0.04 0.035 0.03 0.025 0.02 0.015 0.01 0.005 0.005 ] [0.04408 0.03336345 0.02458908 0.01758019 0.01216004 0.00815192 0.00537911 0.0036649 0.00283256 0.00267335 0.00265118 0.00262901 0.00260685 0.00258468 0.00256251 0.00254034 0.00251818 0.00249601 0.00247384 0.00245167 0.00242951 0.00240734 0.00238517 0.002 0.002 0.00231867 0.0022965 0.00227433 0.00225217 0.00225217] [0. 0. 0. 0.002 0.002 0.002 0.002 0.002 0.002 0.002 0.002 0.002 0.002 0.001 0.001 0.001 0.001 0.001 0.001 0.001 0.001 0.001 0.001 0.001 0.001 0.001 0.001 0.001 0. 0. ] [0. 0. 0. 0.04657897 0.04478862 0.04299828 0.04120793 0.03941759 0.03762724 0.0358369 0.03404655 0.03225621 0.03046586 0.02867552 0.02688517 0.02509483 0.02330448 0.02151414 0.01972379 0.01793345 0.0161431 0.01435276 0.01256241 0.01077207 0.00898172 0.00719138 0.00540103 0.00361069 0. 0. ] [0. 0. 0. 0.002 0.002 0.002 0.002 0.002 0.002 0.002 0.002 0.002 0.002 0.001 0.001 0.001 0.001 0.001 0.001 0.001 0.001 0.001 0.001 0.001 0.001 0.001 0.001 0.001 0. 0. ] [0. 0. 0. 0.002 0.002 0.002 0.002 0.002 0.002 0.002 0.002 0.002 0.002 0.001 0.001 0.001 0.001 0.001 0.001 0.001 0.001 0.001 0.001 0.001 0.001 0.001 0.001 0.001 0. 0. ] [0. 0. 0. 0.04657897 0.04478862 0.04299828 0.04120793 0.03941759 0.03762724 0.0358369 0.03404655 0.03225621 0.03046586 0.02867552 0.02688517 0.02509483 0.02330448 0.02151414 0.01972379 0.01793345 0.0161431 0.01435276 0.01256241 0.01077207 0.00898172 0.00719138 0.00540103 0.00361069 0. 0. ] [0. 0. 0. 0.002 0.002 0.002 0.002 0.002 0.002 0.002 0.002 0.002 0.002 0.001 0.001 0.001 0.001 0.001 0.001 0.001 0.001 0.001 0.001 0.001 0.001 0.001 0.001 0.001 0. 0. ]] | 2D array of the thickness of the layers of the blade structure. The first dimension represents each layer, the second dimension represents each entry along blade span.
rotorse.rc.layer_start_nd |  | [[0. 0. 0. 0. 0. 0. 0. 0. 0. 0. 0. 0. 0. 0. 0. 0. 0. 0. 0. 0. 0. 0. 0. 0. 0. 0. 0. 0. 0. 0. ] [0. 0. 0. 0. 0. 0. 0. 0. 0. 0. 0. 0. 0. 0. 0. 0. 0. 0. 0. 0. 0. 0. 0. 0. 0. 0. 0. 0. 0. 0. ] [0.16417425 0.17591323 0.18427721 0.19608614 0.21364586 0.23352004 0.25001598 0.26331002 0.27314611 0.27978876 0.28448857 0.28729472 0.28832578 0.28784375 0.28619547 0.28348284 0.27985825 0.27576277 0.27146383 0.26632494 0.26034956 0.25298612 0.24388341 0.23274632 0.21848541 0.21224595 0.20816822 0.20354521 0.32474685 0.32034133] [0.66418366 0.66563144 0.66790463 0.66752145 0.66212292 0.65209796 0.6428044 0.63541551 0.62945393 0.62459471 0.62012098 0.6160789 0.61245785 0.60908467 0.60565567 0.60205234 0.59821043 0.5937856 0.58865042 0.5836895 0.5789314 0.57357235 0.56694289 0.55798437 0.54562313 0.54232527 0.54240404 0.54259308 0.66991902 0.67494315] [0.49999933 0.49993499 0.49952822 0.47907311 0.47805058 0.47671511 0.47575085 0.47586521 0.47606991 0.47613859 0.47637484 0.47634224 0.47588819 0.47500002 0.47364394 0.47179864 0.46955532 0.46695002 0.46401619 0.46080908 0.45731025 0.4635585 0.47918353 0.48742858 0.48537122 0.48245421 0.47831011 0.47239752 0.46288997 0.4434875 ] [0. 0. 0. 0. 0. 0. 0. 0. 0. 0. 0. 0. 0. 0. 0. 0. 0. 0. 0. 0. 0. 0. 0. 0. 0. 0. 0. 0. 0. 0. ] [0.97471776 0.97457134 0.97286794 0.97057457 0.96846741 0.96690334 0.96607043 0.96541105 0.96493777 0.96463808 0.96434863 0.96371676 0.96266112 0.96117821 0.95924659 0.95685086 0.95398506 0.95064394 0.9468505 0.94268187 0.9381233 0.93258843 0.92568745 0.91685815 0.90525382 0.88952877 0.86709058 0.77702359 0.75676585 0.80679952] [0.02528224 0.02542866 0.02713206 0.02942543 0.03153259 0.03309666 0.03392957 0.03458895 0.03506223 0.03536192 0.03565137 0.03628324 0.03733888 0.03882179 0.04075341 0.04314914 0.04601494 0.04935606 0.0531495 0.05731813 0.0618767 0.06741157 0.07431255 0.08314185 0.09474618 0.11047123 0.13290942 0.22297641 0.24323415 0.19320048] [0.22469396 0.23678343 0.24922494 0.26652366 0.28912742 0.3127456 0.33123535 0.34610778 0.3570768 0.36443682 0.36982951 0.3741482 0.37770623 0.38077393 0.38374948 0.38677168 0.39000712 0.39390951 0.39869115 0.403531 0.40846773 0.41435345 0.42177005 0.43176824 0.44528534 0.44966999 0.45057846 0.45129614 0.32474685 0.32034133] [0.49999933 0.49993499 0.49952822 0.51950946 0.52138258 0.52219646 0.52237678 0.52339726 0.52425235 0.52473285 0.52536686 0.52620257 0.52719918 0.52834883 0.52964717 0.53109409 0.53278893 0.534775 0.5370541 0.53957551 0.54234105 0.53527731 0.5187139 0.50954213 0.51057121 0.51183665 0.51366052 0.5169928 0.52369851 0.54008774] [0.72470337 0.72650164 0.73285235 0.73795896 0.73760448 0.73132353 0.72402377 0.71821327 0.71338463 0.70924277 0.70546192 0.70293239 0.70183829 0.70201485 0.70320967 0.70534117 0.7083593 0.71193234 0.71587775 0.72089555 0.72704957 0.73493968 0.74482954 0.7570063 0.77242306 0.77974931 0.78481427 0.79034401 0.66991902 0.67494315] [0. 0. 0. 0. 0. 0. 0. 0. 0. 0. 0. 0. 0. 0. 0. 0. 0. 0. 0. 0. 0. 0. 0. 0. 0. 0. 0. 0. 0. 0. ] [0. 0. 0. 0. 0. 0. 0. 0. 0. 0. 0. 0. 0. 0. 0. 0. 0. 0. 0. 0. 0. 0. 0. 0. 0. 0. 0. 0. 0. 0. ] [0. 0. 0. 0. 0. 0. 0. 0. 0. 0. 0. 0. 0. 0. 0. 0. 0. 0. 0. 0. 0. 0. 0. 0. 0. 0. 0. 0. 0. 0. ] [0. 0. 0. 0. 0. 0. 0. 0. 0. 0. 0. 0. 0. 0. 0. 0. 0. 0. 0. 0. 0. 0. 0. 0. 0. 0. 0. 0. 0. 0. ] [0. 0. 0. 0. 0. 0. 0. 0. 0. 0. 0. 0. 0. 0. 0. 0. 0. 0. 0. 0. 0. 0. 0. 0. 0. 0. 0. 0. 0. 0. ] [0. 0. 0. 0. 0. 0. 0. 0. 0. 0. 0. 0. 0. 0. 0. 0. 0. 0. 0. 0. 0. 0. 0. 0. 0. 0. 0. 0. 0. 0. ] [0. 0. 0. 0. 0. 0. 0. 0. 0. 0. 0. 0. 0. 0. 0. 0. 0. 0. 0. 0. 0. 0. 0. 0. 0. 0. 0. 0. 0. 0. ]] | 2D array of the non-dimensional start point defined along the outer profile of a layer. The TE suction side is 0, the TE pressure side is 1. The first dimension represents each layer, the second dimension represents each entry along blade span.
rotorse.rc.layer_end_nd |  | [[1. 1. 1. 1. 1. 1. 1. 1. 1. 1. 1. 1. 1. 1. 1. 1. 1. 1. 1. 1. 1. 1. 1. 1. 1. 1. 1. 1. 1. 1. ] [1. 1. 1. 1. 1. 1. 1. 1. 1. 1. 1. 1. 1. 1. 1. 1. 1. 1. 1. 1. 1. 1. 1. 1. 1. 1. 1. 1. 1. 1. ] [0.22469396 0.23678343 0.24922494 0.26652366 0.28912742 0.3127456 0.33123535 0.34610778 0.3570768 0.36443682 0.36982951 0.3741482 0.37770623 0.38077393 0.38374948 0.38677168 0.39000712 0.39390951 0.39869115 0.403531 0.40846773 0.41435345 0.42177005 0.43176824 0.44528534 0.44966999 0.45057846 0.45129614 0.32474685 0.32034133] [0.72470337 0.72650164 0.73285235 0.73795896 0.73760448 0.73132353 0.72402377 0.71821327 0.71338463 0.70924277 0.70546192 0.70293239 0.70183829 0.70201485 0.70320967 0.70534117 0.7083593 0.71193234 0.71587775 0.72089555 0.72704957 0.73493968 0.74482954 0.7570063 0.77242306 0.77974931 0.78481427 0.79034401 0.66991902 0.67494315] [0.49999933 0.49993499 0.49952822 0.51950946 0.52138258 0.52219646 0.52237678 0.52339726 0.52425235 0.52473285 0.52536686 0.52620257 0.52719918 0.52834883 0.52964717 0.53109409 0.53278893 0.534775 0.5370541 0.53957551 0.54234105 0.53527731 0.5187139 0.50954213 0.51057121 0.51183665 0.51366052 0.5169928 0.52369851 0.54008774] [0.02528224 0.02542866 0.02713206 0.02942543 0.03153259 0.03309666 0.03392957 0.03458895 0.03506223 0.03536192 0.03565137 0.03628324 0.03733888 0.03882179 0.04075341 0.04314914 0.04601494 0.04935606 0.0531495 0.05731813 0.0618767 0.06741157 0.07431255 0.08314185 0.09474618 0.11047123 0.13290942 0.22297641 0.24323415 0.19320048] [1. 1. 1. 1. 1. 1. 1. 1. 1. 1. 1. 1. 1. 1. 1. 1. 1. 1. 1. 1. 1. 1. 1. 1. 1. 1. 1. 1. 1. 1. ] [0.16417425 0.17591323 0.18427721 0.19608614 0.21364586 0.23352004 0.25001598 0.26331002 0.27314611 0.27978876 0.28448857 0.28729472 0.28832578 0.28784375 0.28619547 0.28348284 0.27985825 0.27576277 0.27146383 0.26632494 0.26034956 0.25298612 0.24388341 0.23274632 0.21848541 0.21224595 0.20816822 0.20354521 0.32474685 0.32034133] [0.49999933 0.49993499 0.49952822 0.47907311 0.47805058 0.47671511 0.47575085 0.47586521 0.47606991 0.47613859 0.47637484 0.47634224 0.47588819 0.47500002 0.47364394 0.47179864 0.46955532 0.46695002 0.46401619 0.46080908 0.45731025 0.4635585 0.47918353 0.48742858 0.48537122 0.48245421 0.47831011 0.47239752 0.46288997 0.4434875 ] [0.66418366 0.66563144 0.66790463 0.66752145 0.66212292 0.65209796 0.6428044 0.63541551 0.62945393 0.62459471 0.62012098 0.6160789 0.61245785 0.60908467 0.60565567 0.60205234 0.59821043 0.5937856 0.58865042 0.5836895 0.5789314 0.57357235 0.56694289 0.55798437 0.54562313 0.54232527 0.54240404 0.54259308 0.66991902 0.67494315] [0.97471776 0.97457134 0.97286794 0.97057457 0.96846741 0.96690334 0.96607043 0.96541105 0.96493777 0.96463808 0.96434863 0.96371676 0.96266112 0.96117821 0.95924659 0.95685086 0.95398506 0.95064394 0.9468505 0.94268187 0.9381233 0.93258843 0.92568745 0.91685815 0.90525382 0.88952877 0.86709058 0.77702359 0.75676585 0.80679952] [1. 1. 1. 1. 1. 1. 1. 1. 1. 1. 1. 1. 1. 1. 1. 1. 1. 1. 1. 1. 1. 1. 1. 1. 1. 1. 1. 1. 1. 1. ] [0. 0. 0. 0. 0. 0. 0. 0. 0. 0. 0. 0. 0. 0. 0. 0. 0. 0. 0. 0. 0. 0. 0. 0. 0. 0. 0. 0. 0. 0. ] [0. 0. 0. 0. 0. 0. 0. 0. 0. 0. 0. 0. 0. 0. 0. 0. 0. 0. 0. 0. 0. 0. 0. 0. 0. 0. 0. 0. 0. 0. ] [0. 0. 0. 0. 0. 0. 0. 0. 0. 0. 0. 0. 0. 0. 0. 0. 0. 0. 0. 0. 0. 0. 0. 0. 0. 0. 0. 0. 0. 0. ] [0. 0. 0. 0. 0. 0. 0. 0. 0. 0. 0. 0. 0. 0. 0. 0. 0. 0. 0. 0. 0. 0. 0. 0. 0. 0. 0. 0. 0. 0. ] [0. 0. 0. 0. 0. 0. 0. 0. 0. 0. 0. 0. 0. 0. 0. 0. 0. 0. 0. 0. 0. 0. 0. 0. 0. 0. 0. 0. 0. 0. ] [0. 0. 0. 0. 0. 0. 0. 0. 0. 0. 0. 0. 0. 0. 0. 0. 0. 0. 0. 0. 0. 0. 0. 0. 0. 0. 0. 0. 0. 0. ]] | 2D array of the non-dimensional end point defined along the outer profile of a layer. The TE suction side is 0, the TE pressure side is 1. The first dimension represents each layer, the second dimension represents each entry along blade span.
rotorse.rc.rho | kg/m**3 | [1235. 1100. 1940. 1940. 1940. 130. 1150. 7800. 7850. 7200.] | 1D array of the density of the materials. For composites, this is the density of the laminate.
rotorse.rc.unit_cost | USD/kg | [ 7.23 7.23 1.87 3. 2.86 13. 3.63 0.7 0.9 0.5 ] | 1D array of the unit costs of the materials.
rotorse.rc.waste |  | [0.25 0.25 0.05 0.15 0.15 0.2 0. 0. 0. 0. ] | 1D array of the non-dimensional waste fraction of the materials.
rotorse.rc.rho_fiber | kg/m**3 | [ 0. 0. 2535.5 2535.5 2535.5 0. 0. 0. 0. 0. ] | 1D array of the density of the fibers of the materials.
rotorse.rc.ply_t | m | [0.0005 0.001 0.005 0.001 0.001 0. 0. 0. 0. 0. ] | 1D array of the ply thicknesses of the materials. Non-composite materials are kept at 0.
rotorse.rc.fwf |  | [0. 0. 0.74506827 0.74506827 0.74506827 0. 0. 0. 0. 0. ] | 1D array of the non-dimensional fiber weight- fraction of the composite materials. Non-composite materials are kept at 0.
rotorse.rc.roll_mass | kg | [ 0. 0. 0. 181.4368 181.4368 0. 0. 0. 0. 0. ] | 1D array of the roll mass of the composite fabrics. Non-composite materials are kept at 0.
rotorse.rc.flange_adhesive_squeezed |  | [0.2] | Extra width of the adhesive once squeezed
rotorse.rc.flange_thick | m | [0.008] | Average thickness of adhesive
rotorse.rc.flange_width | m | [0.05] | Average width of adhesive lines
rotorse.rc.t_bolt_unit_cost | USD | [25.] | Cost of one t-bolt
rotorse.rc.t_bolt_unit_mass | kg | [2.5] | Mass of one t-bolt
rotorse.rc.t_bolt_spacing | m | [0.15] | Spacing of t-bolts along blade root circumference
rotorse.rc.barrel_nut_unit_cost | USD | [12.] | Cost of one barrel nut
rotorse.rc.barrel_nut_unit_mass | kg | [1.9] | Mass of one barrel nut
rotorse.rc.LPS_unit_mass | kg/m | [1.] | Unit mass of the lightining protection system. Linear scaling based on the weight of 150 lbs for the 61.5 m NREL 5MW blade
rotorse.rc.LPS_unit_cost | USD/m | [40.] | Unit cost of the lightining protection system. Linear scaling based on the cost of 2500$ for the 61.5 m NREL 5MW blade
rotorse.rc.root_preform_length |  | [0.01] | Percentage of blade length starting from blade root that is preformed and later inserted into the mold
rotorse.rc.joint_position |  | [0.] | Spanwise position of the segmentation joint.
rotorse.rc.joint_mass |  | [0.] | Mass of the joint.
rotorse.rc.joint_cost | USD | [0.] | Cost of the joint.
rotorse.rc.definition_layer | Unavailable | [ 9. 9. 2. 2. 5. 7. 8. 6. 6. 6. 6. 9. 10. 10. 10. 10. 10. 10.] | 1D array of flags identifying how layers are specified in the yaml. 1) all around (skin, paint, ) 2) offset+rotation twist+width (spar caps) 3) offset+user defined rotation+width 4) midpoint TE+width (TE reinf) 5) midpoint LE+width (LE reinf) 6) layer position fixed to other layer (core fillers) 7) start and width 8) end and width 9) start and end nd 10) web layer
rotorse.rc.mat_name | Unavailable | ['Gelcoat', 'Adhesive', 'glass_uni', 'glass_biax', 'glass_triax', 'medium_density_foam', 'resin', 'steel', 'steel_drive', 'cast_iron'] | 1D array of names of materials.
rotorse.rc.orth | Unavailable | [0. 0. 1. 1. 1. 0. 0. 0. 0. 0.] | 1D array of flags to set whether a material is isotropic (0) or orthtropic (1). Each entry represents a material.
rotorse.rc.component_id | Unavailable | [ 0. -1. 4. 3. 2. 1. -1. -1. -1. -1.] | 1D array of flags to set whether a material is used in a blade: 0 - coating, 1 - sandwich filler , 2 - shell skin, 3 - shear webs, 4 - spar caps, 5 - TE/LE reinf.
drivese.E_mat | Pa | [[3.440e+09 3.440e+09 3.440e+09] [4.560e+06 4.560e+06 4.560e+06] [4.460e+10 1.700e+10 1.670e+10] [1.110e+10 1.110e+10 1.670e+10] [2.870e+10 1.660e+10 1.670e+10] [1.292e+08 1.292e+08 1.292e+08] [1.000e+06 1.000e+06 1.000e+06] [2.000e+11 2.000e+11 2.000e+11] [2.050e+11 2.050e+11 2.050e+11] [1.180e+11 1.180e+11 1.180e+11]]
drivese.G_mat | Pa | [[1.32300000e+09 1.32300000e+09 1.32300000e+09] [1.45000000e+06 1.45000000e+06 1.45000000e+06] [3.27000000e+09 3.48000000e+09 3.50000000e+09] [1.35300000e+10 3.49000000e+09 3.49000000e+09] [8.40000000e+09 3.49000000e+09 3.49000000e+09] [4.89469697e+07 4.89469697e+07 4.89469697e+07] [3.12500000e+05 3.12500000e+05 3.12500000e+05] [7.93000000e+10 7.93000000e+10 7.93000000e+10] [8.00000000e+10 8.00000000e+10 8.00000000e+10] [4.76000000e+10 4.76000000e+10 4.76000000e+10]]
drivese.Xt_mat | Pa | [[4.253e+07 4.253e+07 4.253e+07] [6.151e+07 6.151e+07 6.151e+07] [6.092e+08 3.810e+07 1.529e+07] [4.290e+07 4.260e+07 1.530e+07] [3.960e+08 7.640e+07 1.530e+07] [2.083e+06 2.083e+06 2.083e+06] [0.000e+00 0.000e+00 0.000e+00] [4.500e+08 4.500e+08 4.500e+08] [8.140e+08 8.140e+08 8.140e+08] [3.100e+08 3.100e+08 3.100e+08]]
drivese.Xy_mat | Pa | [0.00e+00 0.00e+00 0.00e+00 0.00e+00 0.00e+00 0.00e+00 0.00e+00 3.45e+08 4.85e+08 2.65e+08]
drivese.wohler_exp_mat |  | [1. 1. 1. 1. 1. 1. 1. 1. 1. 1.]
drivese.wohler_A_mat |  | [5.000e+07 6.536e+07 6.092e+08 1.132e+08 4.489e+08 2.083e+06 0.000e+00 4.500e+08 8.140e+08 3.100e+08]
drivese.rho_mat | kg/m**3 | [1235. 1100. 1940. 1940. 1940. 130. 1150. 7800. 7850. 7200.]
drivese.unit_cost_mat | USD/kg | [ 7.23 7.23 1.87 3. 2.86 13. 3.63 0.7 0.9 0.5 ]
drivese.material_names | Unavailable | ['Gelcoat', 'Adhesive', 'glass_uni', 'glass_biax', 'glass_triax', 'medium_density_foam', 'resin', 'steel', 'steel_drive', 'cast_iron']
drivese.lss_material | Unavailable | steel_drive
drivese.hss_material | Unavailable | steel_drive
drivese.hub_material | Unavailable | cast_iron
drivese.spinner_material | Unavailable | glass_biax
drivese.bedplate_material | Unavailable | steel
drivese.blades_I | kg*m**2 | [2.95615986e+08 1.47807993e+08 1.47807993e+08 0.00000000e+00 0.00000000e+00 0.00000000e+00]
drivese.rated_rpm | rpm | [7.89380865]
drivese.stop_time | s | [5.]
drivese.flange_t2shell_t |  | [4.]
drivese.flange_OD2hub_D |  | [0.5]
drivese.flange_ID2flange_OD |  | [0.8]
drivese.hub_shell.rho | kg/m**3 | [7200.]
drivese.max_torque | N*m | [48873464.2967111]
drivese.hub_shell.Xy | Pa | [2.65e+08]
drivese.hub_stress_concentration |  | [2.5]
drivese.hub_shell.metal_cost | USD/kg | [0.5]
drivese.hub_diameter | m | [6.]
drivese.blade_root_diameter | m | [4.73390294]
drivese.hub_in2out_circ |  | [1.2]
drivese.hub_shell.n_blades | Unavailable | 3
drivese.clearance_hub_spinner | m | [0.75]
drivese.spin_hole_incr |  | [1.2]
drivese.spinner_gust_ws | m/s | [70.]
drivese.spinner.composite_Xt | Pa | [15300000.]
drivese.spinner.composite_rho | kg/m**3 | [1940.]
drivese.spinner.Xy | Pa | [3.45e+08]
drivese.spinner.metal_rho | kg/m**3 | [7800.]
drivese.spinner.composite_cost | USD/kg | [3.]
drivese.spinner.metal_cost | USD/kg | [0.7]
drivese.n_blades | Unavailable | 3
drivese.n_front_brackets | Unavailable | 3
drivese.n_rear_brackets | Unavailable | 3
drivese.blade_mass | kg | [60094.52337461]
drivese.pitch_system.rho | kg/m**3 | [7800.]
drivese.pitch_system.Xy | Pa | [3.45e+08]
drivese.pitch_system_scaling_factor |  | [0.54]
drivese.pitch_system.BRFM | N*m | [-47786529.28070645]
drivese.pitch_mass | kg | [28768.66915321]
drivese.pitch_cost | USD | [0.]
drivese.pitch_I | kg*m**2 | [258918.02237889 129459.01118945 129459.01118945 0. 0. 0. ]
drivese.hub_mass | kg | [14520.21296405]
drivese.hub_cost | USD | [7260.10648203]
drivese.hub_cm | m | [2.75377294]
drivese.hub_I | kg*m**2 | [87121.2777843 87121.2777843 87121.2777843 0. 0. 0. ]
drivese.spinner_mass | kg | [4240.83801435]
drivese.spinner_cost | kg | [10491.02295611]
drivese.spinner_cm | m | [3.]
drivese.spinner_I | kg*m**2 | [39757.85638457 39757.85638457 39757.85638457 0. 0. 0. ]
drivese.gear_ratio |  | [96.76]
drivese.rotor_diameter | m | [206.]
drivese.rated_torque | N*m | [7058632.05285526]
drivese.machine_rating | kW | [5000.]
drivese.gear_configuration | Unavailable | eep
drivese.planet_numbers | Unavailable | [3, 3, 1]
drivese.L_12 | m | [1.]
drivese.L_h1 | m | [2.]
drivese.L_generator | m | [2.]
drivese.overhang | m | [7.]
drivese.drive_height | m | [3.]
drivese.tilt | deg | [6.]
drivese.lss_diameter | m | [0.577 0.577]
drivese.lss_wall_thickness | m | [0.288 0.288]
drivese.D_top | m | [5.53032592]
drivese.lss_rho | kg/m**3 | [7850.]
drivese.bedplate_rho | kg/m**3 | [7800.]
drivese.L_hss | m | [1.5]
drivese.L_gearbox | m | [2.472]
drivese.hss_diameter | m | [0.288 0.288]
drivese.hss_wall_thickness | m | [0.144 0.144]
drivese.hss_rho | kg/m**3 | [7850.]
drivese.bedplate_flange_width | m | [1.]
drivese.bedplate_flange_thickness | m | [0.05]
drivese.bedplate_web_thickness | m | [0.05]
drivese.upwind | Unavailable | TRUE
drivese.bear1.D_bearing | m | [0.]
drivese.bear1.D_shaft | m | [0.577]
drivese.bear1.bearing_type | Unavailable | CARB
drivese.bear2.D_bearing | m | [0.]
drivese.bear2.D_shaft | m | [0.577]
drivese.bear2.bearing_type | Unavailable | SRB
drivese.brake_mass_user | kg | [0.]
drivese.s_rotor | m | [0.]
drivese.s_gearbox | m | [-0.29744204]
drivese.converter_mass_user | kg | [0.]
drivese.transformer_mass_user | kg | [0.]
drivese.yaw.rho | kg/m**3 | [7800.]
drivese.minimum_rpm | rpm | [0.]
drivese.lss_rpm | rpm | [0.1 0.51020046 0.92040091 1.33060137 1.74080182 2.15100228 2.56120273 2.97140319 3.38160364 3.7918041 4.20200455 4.61220501 5.02240546 5.43260592 5.84280638 6.25300683 6.66320729 7.07340774 7.4836082 7.89380865]
drivese.generator_mass_user | kg | [0.]
drivese.generator_radius_user | m | [0.]
drivese.generator_efficiency_user |  | [[0. 0.] [0. 0.] [0. 0.] [0. 0.] [0. 0.] [0. 0.] [0. 0.] [0. 0.] [0. 0.] [0. 0.] [0. 0.] [0. 0.] [0. 0.] [0. 0.] [0. 0.] [0. 0.] [0. 0.] [0. 0.] [0. 0.] [0. 0.]]
drivese.hvac_mass_coeff | kg/kW/m | [0.025]
drivese.H_bedplate | m | [1.73813239]
drivese.L_bedplate | m | [9.02230263]
drivese.R_generator | m | [1.545]
drivese.generator_cm | m | [-4.03344204]
drivese.rho_fiberglass | kg/m**3 | [1940.]
drivese.rho_castiron | kg/m**3 | [7200.]
drivese.mb1_mass | kg | [1480.55356999]
drivese.mb1_cm | m | [2.03855796]
drivese.mb1_I | kg*m**2 | [134.02030141 70.60698288 70.60698288]
drivese.mb2_mass | kg | [1349.62411874]
drivese.mb2_cm | m | [1.03855796]
drivese.mb2_I | kg*m**2 | [118.75932276 61.52201828 61.52201828]
drivese.gearbox_mass | kg | [82888.57481154]
drivese.gearbox_cm | m | [-0.29744204]
drivese.gearbox_I | kg*m**2 | [55647.30945643 70033.16945665 70033.16945665]
drivese.hss_mass | kg | [767.07136849]
drivese.hss_cm | m | [-2.28344204]
drivese.hss_I | kg*m**2 | [ 7.95299595 147.80237957 147.80237957]
drivese.brake_mass | kg | [8611.53110448]
drivese.brake_cm | m | [-0.14872102]
drivese.brake_I | kg*m**2 | [4567.98667437 2283.99333719 2283.99333719]
drivese.generator_mass | kg | [19195.74437204]
drivese.generator_rotor_mass | kg | [9597.87218602]
drivese.generator_stator_mass | kg | [9597.87218602]
drivese.generator_I | kg*m**2 | [22910.36085484 17853.76188477 17853.76188477]
drivese.generator_rotor_I | kg*m**2 | [11455.18042742 8926.88094238 8926.88094238]
drivese.generator_stator_I | kg*m**2 | [11455.18042742 8926.88094238 8926.88094238]
drivese.nose_mass | kg | [0.]
drivese.nose_cm | m | [0.]
drivese.nose_I | kg*m**2 | [0. 0. 0.]
drivese.lss_mass | kg | [6363.14110216]
drivese.lss_cm | m | [2.48855796]
drivese.lss_I | kg*m**2 | [ 264.81007089 5228.22053476 5228.22053476]
drivese.converter_mass | kg | [4196.35]
drivese.converter_cm | m | [0. 4.31016296 1.545 ]
drivese.converter_I | kg*m**2 | [6677.8615725 6677.8615725 6677.8615725]
drivese.transformer_mass | kg | [11485.]
drivese.transformer_cm | m | [ 0. -4.31016296 1.545 ]
drivese.transformer_I | kg*m**2 | [18276.65475 18276.65475 18276.65475]
drivese.yaw_mass | kg | [17718.78604336]
drivese.yaw_cm | m | [0. 0. 0.]
drivese.yaw_I | kg*m**2 | [0. 0. 0.]
drivese.bedplate_mass | kg | [25251.10873675]
drivese.bedplate_cm | m | [-2.48884868 0. 0.8440662 ]
drivese.bedplate_I | kg*m**2 | [ 48333.17811432 183085.10249467 220734.29876658 0. 0. 0. ]
drivese.hvac_mass | kg | [910.08012184]
drivese.hvac_cm | m | [-4.03344204]
drivese.hvac_I | m | [1221.96600159 610.9830008 610.9830008 ]
drivese.platform_mass | kg | [35233.3495082]
drivese.platform_cm | m | [0. 0. 0.]
drivese.platform_I | m | [359202.87994631 359202.87994631 718396.36433275]
drivese.cover_mass | kg | [6351.61447446]
drivese.cover_cm | m | [-0.45111513 0. 1.80572282]
drivese.cover_I | m | [148.00205217 286.16094953 281.66304039]
drivese.x_bedplate | m | [0. 0. 0. 0. 0. 0. 0. 0. 0. 0. 0. 0.]
drivese.constr_height | m | [1.73813239]
drivese.uptower | Unavailable | TRUE
drivese.L_drive | m | [9.072]
drivese.shaft_start | m | [0. 0. 1.73813239]
drivese.blades_mass | kg | [180283.57012383]
drivese.hub_system_mass | kg | [47529.72013161]
drivese.nacelle_mass | kg | [221802.52933207]
drivese.hub_system_cm | m | [2.77574255]
drivese.nacelle_cm | m | [ 0.10068027 -0.14163621 1.16795446]
drivese.hub_system_I | kg*m**2 | [385797.15654776 256572.31702512 256572.31702512 0. 0. 0. ]
drivese.nacelle_I_TT | kg*m**2 | [ 1.22226951e+06 1.61627337e+06 1.89093277e+06 -2.19370486e+01 -5.33529108e+04 4.82821075e+04]
drivese.s_lss | m | [0.93855796 1.03855796 1.53855796 2.03855796 4.03855796]
drivese.F_hub | N | [[2038071.41645471] [ 52458.86337154] [ 25876.79213632]]
drivese.M_hub | N*m | [[38952046.48913687] [ 6880391.38399327] [ 3196925.6464648 ]]
drivese.s_mb1 | m | [2.03855796]
drivese.s_mb2 | m | [1.03855796]
drivese.carrier_mass | kg | [9666.66666667]
drivese.carrier_I | kg*m**2 | [6489.72421875 3244.86210937 3244.86210937]
drivese.lss_E | Pa | [2.05e+11]
drivese.lss_G | Pa | [8.e+10]
drivese.lss_Xy | Pa | [4.85e+08]
drivese.s_hss | m | [-3.03344204 -2.28344204 -1.53344204]
drivese.s_generator | m | [-4.03344204]
drivese.hss_E | Pa | [2.05e+11]
drivese.hss_G | Pa | [8.e+10]
drivese.hss_Xy | Pa | [4.85e+08]
drivese.s_drive | m | [-5.03344204 -4.03344204 -3.03344204 -2.28344204 -1.53344204 -0.29744204 0.93855796 1.03855796 1.53855796 2.03855796 3.03855796 4.03855796]
drivese.bedplate_web_height | m | [1.58813239]
drivese.mb1_max_defl_ang | rad | [0.00872665]
drivese.mb2_max_defl_ang | rad | [0.078]
drivese.F_mb1 | N | [[ 1897864.890149 ] [ 52458.86337154] [-1308099.19866763]]
drivese.F_mb2 | N | [[-0.] [-0.] [-0.]]
drivese.F_torq | N | [[-0.] [-0.] [-0.]]
drivese.F_generator | N | [[ -29289.86576495] [ -0. ] [-278674.45778388]]
drivese.M_mb1 | N*m | [[-0.] [-0.] [-0.]]
drivese.M_mb2 | N*m | [[ -0. ] [8198352.7608775] [3114394.9510982]]
drivese.M_torq | N*m | [[38952046.48913686] [ -0. ] [ -0. ]]
drivese.M_generator | N*m | [[ 402563.52303779] [-399420.08104432] [ -0. ]]
drivese.other_mass | kg | [75895.18014786]
drivese.bedplate_E | Pa | [2.e+11]
drivese.bedplate_G | Pa | [7.93e+10]
drivese.bedplate_Xy | Pa | [3.45e+08]
drivese.lss_spring_constant | N*m/rad | [2.80822202e+08]
drivese.hss_spring_constant | N*m/rad | [36022062.32884479]
drivese.damping_ratio |  | [0.01]
towerse.tower_s |  | [0. 0.1 0.2 0.3 0.4 0.5 0.6 0.7 0.8 0.9 1. ]
towerse.tower_layer_thickness | m | [[0.06515525 0.05866464 0.05197538 0.04607753 0.04094533 0.03582223 0.03074005 0.02575014 0.02129438 0.01803766 0.01803766]]
towerse.tower_height | m | [137.]
towerse.tower_foundation_height | m | [0.]
towerse.tower_outer_diameter_in | m | [6. 6. 6. 6. 6. 6. 6. 6. 6. 5.89079213 5.53032592]
towerse.tower_outfitting_factor |  | [1.07]
towerse.monopile_s |  | []
towerse.monopile_layer_thickness | m | []
towerse.monopile_foundation_height | m | [0.]
towerse.monopile_height | m | [0.]
towerse.monopile_outer_diameter_in | m | []
towerse.monopile_outfitting_factor |  | [0.]
towerse.water_depth | m | [0.]
towerse.E_mat | Pa | [[3.440e+09 3.440e+09 3.440e+09] [4.560e+06 4.560e+06 4.560e+06] [4.460e+10 1.700e+10 1.670e+10] [1.110e+10 1.110e+10 1.670e+10] [2.870e+10 1.660e+10 1.670e+10] [1.292e+08 1.292e+08 1.292e+08] [1.000e+06 1.000e+06 1.000e+06] [2.000e+11 2.000e+11 2.000e+11] [2.050e+11 2.050e+11 2.050e+11] [1.180e+11 1.180e+11 1.180e+11]]
towerse.G_mat | Pa | [[1.32300000e+09 1.32300000e+09 1.32300000e+09] [1.45000000e+06 1.45000000e+06 1.45000000e+06] [3.27000000e+09 3.48000000e+09 3.50000000e+09] [1.35300000e+10 3.49000000e+09 3.49000000e+09] [8.40000000e+09 3.49000000e+09 3.49000000e+09] [4.89469697e+07 4.89469697e+07 4.89469697e+07] [3.12500000e+05 3.12500000e+05 3.12500000e+05] [7.93000000e+10 7.93000000e+10 7.93000000e+10] [8.00000000e+10 8.00000000e+10 8.00000000e+10] [4.76000000e+10 4.76000000e+10 4.76000000e+10]]
towerse.sigma_y_mat | Pa | [0.00e+00 0.00e+00 0.00e+00 0.00e+00 0.00e+00 0.00e+00 0.00e+00 3.45e+08 4.85e+08 2.65e+08]
towerse.sigma_ult_mat | Pa | [[4.253e+07 4.253e+07 4.253e+07] [6.151e+07 6.151e+07 6.151e+07] [6.092e+08 3.810e+07 1.529e+07] [4.290e+07 4.260e+07 1.530e+07] [3.960e+08 7.640e+07 1.530e+07] [2.083e+06 2.083e+06 2.083e+06] [0.000e+00 0.000e+00 0.000e+00] [4.500e+08 4.500e+08 4.500e+08] [8.140e+08 8.140e+08 8.140e+08] [3.100e+08 3.100e+08 3.100e+08]]
towerse.wohler_exp_mat |  | [1. 1. 1. 1. 1. 1. 1. 1. 1. 1.]
towerse.wohler_A_mat |  | [5.000e+07 6.536e+07 6.092e+08 1.132e+08 4.489e+08 2.083e+06 0.000e+00 4.500e+08 8.140e+08 3.100e+08]
towerse.rho_mat | kg/m**3 | [1235. 1100. 1940. 1940. 1940. 130. 1150. 7800. 7850. 7200.]
towerse.unit_cost_mat | USD/kg | [ 7.23 7.23 1.87 3. 2.86 13. 3.63 0.7 0.9 0.5 ]
towerse.tower_layer_materials | Unavailable | ['steel']
towerse.monopile_layer_materials | Unavailable | ['']
towerse.material_names | Unavailable | ['Gelcoat', 'Adhesive', 'glass_uni', 'glass_biax', 'glass_triax', 'medium_density_foam', 'resin', 'steel', 'steel_drive', 'cast_iron']
towerse.geometry.foundation_height | m | [0.]
towerse.tower_section_height | m | [13.7 13.7 13.7 13.7 13.7 13.7 13.7 13.7 13.7 13.7]
towerse.tower_outer_diameter | m | [6. 6. 6. 6. 6. 6. 6. 6. 6. 5.89079213 5.53032592]
towerse.tower_wall_thickness | m | [0.06190994 0.05532001 0.04902645 0.04351143 0.03838378 0.03328114 0.0282451 0.02352226 0.01966602 0.01803766]
towerse.props.d | m | [6. 6. 6. 6. 6. 6. 6. 6. 6. 6. 6. 6. 6. 6. 6. 6. 6. 6. 6. 6. 6. 6. 6. 6. 6. 5.96359738 5.92719475 5.89079213 5.77063673 5.65048132 5.53032592]
towerse.props.t | m | [0.06190994 0.06190994 0.06190994 0.05532001 0.05532001 0.05532001 0.04902645 0.04902645 0.04902645 0.04351143 0.04351143 0.04351143 0.03838378 0.03838378 0.03838378 0.03328114 0.03328114 0.03328114 0.0282451 0.0282451 0.0282451 0.02352226 0.02352226 0.02352226 0.01966602 0.01966602 0.01966602 0.01803766 0.01803766 0.01803766]
towerse.hub_height | m | [140.]
towerse.z_param | m | [ 0. 13.7 27.4 41.1 54.8 68.5 82.2 95.9 109.6 123.3 137. ]
towerse.z_full | m | [ 0. 4.56666667 9.13333333 13.7 18.26666667 22.83333333 27.4 31.96666667 36.53333333 41.1 45.66666667 50.23333333 54.8 59.36666667 63.93333333 68.5 73.06666667 77.63333333 82.2 86.76666667 91.33333333 95.9 100.46666667 105.03333333 109.6 114.16666667 118.73333333 123.3 127.86666667 132.43333333 137. ]
towerse.rho | kg/m**3 | [7800. 7800. 7800. 7800. 7800. 7800. 7800. 7800. 7800. 7800.]
towerse.unit_cost | USD/kg | [0.7 0.7 0.7 0.7 0.7 0.7 0.7 0.7 0.7 0.7]
towerse.outfitting_factor |  | [1.07 1.07 1.07 1.07 1.07 1.07 1.07 1.07 1.07 1.07]
towerse.E | Pa | [2.e+11 2.e+11 2.e+11 2.e+11 2.e+11 2.e+11 2.e+11 2.e+11 2.e+11 2.e+11]
towerse.G | Pa | [7.93e+10 7.93e+10 7.93e+10 7.93e+10 7.93e+10 7.93e+10 7.93e+10 7.93e+10 7.93e+10 7.93e+10]
towerse.sigma_y | Pa | [3.45e+08 3.45e+08 3.45e+08 3.45e+08 3.45e+08 3.45e+08 3.45e+08 3.45e+08 3.45e+08 3.45e+08]
towerse.Az | m**2 | [1.15493374 1.15493374 1.15493374 1.0331434 1.0331434 1.0331434 0.91657579 0.91657579 0.91657579 0.81422333 0.81422333 0.81422333 0.71888865 0.71888865 0.71888865 0.62385497 0.62385497 0.62385497 0.52990118 0.52990118 0.52990118 0.44164592 0.44164592 0.44164592 0.3683562 0.36610715 0.3638581 0.32938684 0.322578 0.31576915]
towerse.Asx | m**2 | [0.70458592 0.70458592 0.70458592 0.62995654 0.62995654 0.62995654 0.55860341 0.55860341 0.55860341 0.49601188 0.49601188 0.49601188 0.43776185 0.43776185 0.43776185 0.37974298 0.37974298 0.37974298 0.32242913 0.32242913 0.32242913 0.26863238 0.26863238 0.26863238 0.22398973 0.22262415 0.22125856 0.20027579 0.19614158 0.19200736]
towerse.Asy | m**2 | [0.70458592 0.70458592 0.70458592 0.62995654 0.62995654 0.62995654 0.55860341 0.55860341 0.55860341 0.49601188 0.49601188 0.49601188 0.43776185 0.43776185 0.43776185 0.37974298 0.37974298 0.37974298 0.32242913 0.32242913 0.32242913 0.26863238 0.26863238 0.26863238 0.22398973 0.22262415 0.22125856 0.20027579 0.19614158 0.19200736]
towerse.Jz | m**4 | [10.18211138 10.18211138 10.18211138 9.12841091 9.12841091 9.12841091 8.1154743 8.1154743 8.1154743 7.22249667 7.22249667 7.22249667 6.38774646 6.38774646 6.38774646 5.55275245 5.55275245 5.55275245 4.72442067 4.72442067 4.72442067 3.94376995 3.94376995 3.94376995 3.27352747 3.21393234 3.15506492 2.78229247 2.61329505 2.45128338]
towerse.Ixx | m**4 | [5.09105569 5.09105569 5.09105569 4.56420546 4.56420546 4.56420546 4.05773715 4.05773715 4.05773715 3.61124833 3.61124833 3.61124833 3.19387323 3.19387323 3.19387323 2.77637623 2.77637623 2.77637623 2.36221034 2.36221034 2.36221034 1.97188498 1.97188498 1.97188498 1.63676374 1.60696617 1.57753246 1.39114623 1.30664753 1.22564169]
towerse.Iyy | m**4 | [5.09105569 5.09105569 5.09105569 4.56420546 4.56420546 4.56420546 4.05773715 4.05773715 4.05773715 3.61124833 3.61124833 3.61124833 3.19387323 3.19387323 3.19387323 2.77637623 2.77637623 2.77637623 2.36221034 2.36221034 2.36221034 1.97188498 1.97188498 1.97188498 1.63676374 1.60696617 1.57753246 1.39114623 1.30664753 1.22564169]
towerse.d_full | m | [6. 6. 6. 6. 6. 6. 6. 6. 6. 6. 6. 6. 6. 6. 6. 6. 6. 6. 6. 6. 6. 6. 6. 6. 6. 5.96359738 5.92719475 5.89079213 5.77063673 5.65048132 5.53032592]
towerse.t_full | m | [0.06190994 0.06190994 0.06190994 0.05532001 0.05532001 0.05532001 0.04902645 0.04902645 0.04902645 0.04351143 0.04351143 0.04351143 0.03838378 0.03838378 0.03838378 0.03328114 0.03328114 0.03328114 0.0282451 0.0282451 0.0282451 0.02352226 0.02352226 0.02352226 0.01966602 0.01966602 0.01966602 0.01803766 0.01803766 0.01803766]
towerse.cm.rho | kg/m**3 | [7800. 7800. 7800. 7800. 7800. 7800. 7800. 7800. 7800. 7800. 7800. 7800. 7800. 7800. 7800. 7800. 7800. 7800. 7800. 7800. 7800. 7800. 7800. 7800. 7800. 7800. 7800. 7800. 7800. 7800.]
towerse.cm.outfitting_factor |  | [1.07 1.07 1.07 1.07 1.07 1.07 1.07 1.07 1.07 1.07 1.07 1.07 1.07 1.07 1.07 1.07 1.07 1.07 1.07 1.07 1.07 1.07 1.07 1.07 1.07 1.07 1.07 1.07 1.07 1.07]
towerse.cm.material_cost_rate | USD/kg | [0.7 0.7 0.7 0.7 0.7 0.7 0.7 0.7 0.7 0.7 0.7 0.7 0.7 0.7 0.7 0.7 0.7 0.7 0.7 0.7 0.7 0.7 0.7 0.7 0.7 0.7 0.7 0.7 0.7 0.7]
towerse.labor_cost_rate | USD/min | [0.98]
towerse.painting_cost_rate | USD/m**2 | [30.]
towerse.tm.cylinder_mass | kg | [44018.45177146 44018.45177146 44018.45177146 39376.60747334 39376.60747334 39376.60747334 34933.81987221 34933.81987221 34933.81987221 31032.8194607 31032.8194607 31032.8194607 27399.29080134 27399.29080134 27399.29080134 23777.23416021 23777.23416021 23777.23416021 20196.33567141 20196.33567141 20196.33567141 16832.62769782 16832.62769782 16832.62769782 14039.30721715 13953.58829056 13867.86936398 12554.05235009 12294.54416071 12035.03597133]
towerse.tm.cylinder_cost | USD | [2148240.64007701]
towerse.tm.cylinder_center_of_mass | m | [53.17313517]
towerse.tm.cylinder_section_center_of_mass | m | [ 2.28333333 6.85 11.41666667 15.98333333 20.55 25.11666667 29.68333333 34.25 38.81666667 43.38333333 47.95 52.51666667 57.08333333 61.65 66.21666667 70.78333333 75.35 79.91666667 84.48333333 89.05 93.61666667 98.18333333 102.75 107.31666667 111.8810098 116.44766219 121.01431441 125.57546677 130.14196739 134.70846085]
towerse.tm.cylinder_I_base | kg*m**2 | [3.33148093e+09 3.33148093e+09 6.98473441e+06 0.00000000e+00 0.00000000e+00 0.00000000e+00]
towerse.transition_piece_height | m | [0.]
towerse.transition_piece_mass | kg | [0.]
towerse.transition_piece_cost | USD | [0.]
towerse.gravity_foundation_mass | kg | [0.]
towerse.rna_mass | kg | [449615.81958751]
towerse.rna_I | kg*m**2 | [ 2.97626065e+08 1.83327769e+08 1.83200417e+08 -2.19370486e+01 -7.44235240e+06 4.82821075e+04]
towerse.rna_cg | m | [-5.92051291 -0.06987136 2.08434589]
towerse.tower_mass | kg | [791445.95807925]
towerse.monopile_mass | kg | [0.]
towerse.tower_center_of_mass | m | [53.17313517]
towerse.tower_I_base | kg*m**2 | [3.33148093e+09 3.33148093e+09 6.98473441e+06 0.00000000e+00 0.00000000e+00 0.00000000e+00]
towerse.wind.Uref | m/s | [19.48079031]
towerse.wind_reference_height | m | [140.]
towerse.wind.z | m | [ 0. 4.56666667 9.13333333 13.7 18.26666667 22.83333333 27.4 31.96666667 36.53333333 41.1 45.66666667 50.23333333 54.8 59.36666667 63.93333333 68.5 73.06666667 77.63333333 82.2 86.76666667 91.33333333 95.9 100.46666667 105.03333333 109.6 114.16666667 118.73333333 123.3 127.86666667 132.43333333 137. ]
towerse.z0 | m | [0.]
towerse.shearExp |  | [0.2]
towerse.wind.windLoads.U | m/s | [ 0. 9.82428215 11.28513675 12.23841224 12.96321802 13.55485349 14.05824401 14.49841193 14.89082721 15.24576878 15.57043791 15.87008906 16.14868176 16.40927893 16.65430194 16.88570037 17.10506873 17.31372883 17.51278951 17.70319068 17.88573641 18.06112032 18.2299452 18.39273841 18.54996418 18.70203342 18.84931171 18.99212586 19.13076924 19.26550629 19.39657624]
towerse.wind.d | m | [6. 6. 6. 6. 6. 6. 6. 6. 6. 6. 6. 6. 6. 6. 6. 6. 6. 6. 6. 6. 6. 6. 6. 6. 6. 5.96359738 5.92719475 5.89079213 5.77063673 5.65048132 5.53032592]
towerse.beta_wind | deg | [0.]
towerse.rho_air | kg/m**3 | [1.225]
towerse.mu_air | kg/m/s | [1.81e-05]
towerse.cd_usr |  | [-1.]
towerse.wind.distLoads.windLoads_Px | N/m | [ 0. 237.45116162 323.668403 385.03383138 434.48726 476.52894369 513.48047662 546.68112311 576.98188252 604.96122684 631.03240368 655.50212204 678.60502655 700.52511376 721.40964972 741.3785565 760.53094305 778.94977121 796.70526664 813.85746219 830.4581281 846.55225964 862.17923975 877.373759 892.16655184 901.28444988 909.89017158 918.0106346 912.9008153 906.96991897 900.24271116]
towerse.wind.distLoads.windLoads_Py | N/m | [0. 0. 0. 0. 0. 0. 0. 0. 0. 0. 0. 0. 0. 0. 0. 0. 0. 0. 0. 0. 0. 0. 0. 0. 0. 0. 0. 0. 0. 0. 0.]
towerse.wind.distLoads.windLoads_Pz | N/m | [0. 0. 0. 0. 0. 0. 0. 0. 0. 0. 0. 0. 0. 0. 0. 0. 0. 0. 0. 0. 0. 0. 0. 0. 0. 0. 0. 0. 0. 0. 0.]
towerse.wind.distLoads.windLoads_qdyn | N/m**2 | [ 0. 59.11636839 78.00451575 91.73947464 102.92757561 112.53710754 121.05096252 128.74991852 135.81375026 142.36549767 148.49360365 154.26408265 159.72770265 164.92446646 169.886536 174.64021223 179.20731786 183.60618862 187.8524004 191.95931312 195.93848472 199.79999119 203.5526774 207.20435602 210.76196721 214.23170801 217.61913817 220.92926744 224.16662818 227.33533612 230.43914158]
towerse.wind.distLoads.windLoads_z | m | [ 0. 4.56666667 9.13333333 13.7 18.26666667 22.83333333 27.4 31.96666667 36.53333333 41.1 45.66666667 50.23333333 54.8 59.36666667 63.93333333 68.5 73.06666667 77.63333333 82.2 86.76666667 91.33333333 95.9 100.46666667 105.03333333 109.6 114.16666667 118.73333333 123.3 127.86666667 132.43333333 137. ]
towerse.wind.distLoads.windLoads_beta | deg | [0.]
towerse.wind.distLoads.waveLoads_Px | N/m | [0. 0. 0. 0. 0. 0. 0. 0. 0. 0. 0. 0. 0. 0. 0. 0. 0. 0. 0. 0. 0. 0. 0. 0. 0. 0. 0. 0. 0. 0. 0.]
towerse.wind.distLoads.waveLoads_Py | N/m | [0. 0. 0. 0. 0. 0. 0. 0. 0. 0. 0. 0. 0. 0. 0. 0. 0. 0. 0. 0. 0. 0. 0. 0. 0. 0. 0. 0. 0. 0. 0.]
towerse.wind.distLoads.waveLoads_Pz | N/m | [0. 0. 0. 0. 0. 0. 0. 0. 0. 0. 0. 0. 0. 0. 0. 0. 0. 0. 0. 0. 0. 0. 0. 0. 0. 0. 0. 0. 0. 0. 0.]
towerse.wind.distLoads.waveLoads_qdyn | N/m**2 | [0. 0. 0. 0. 0. 0. 0. 0. 0. 0. 0. 0. 0. 0. 0. 0. 0. 0. 0. 0. 0. 0. 0. 0. 0. 0. 0. 0. 0. 0. 0.]
towerse.wind.distLoads.waveLoads_z | m | [0. 0. 0. 0. 0. 0. 0. 0. 0. 0. 0. 0. 0. 0. 0. 0. 0. 0. 0. 0. 0. 0. 0. 0. 0. 0. 0. 0. 0. 0. 0.]
towerse.wind.distLoads.waveLoads_beta | deg | [0.]
towerse.yaw | deg | [0.]
towerse.transition_piece_I | kg*m**2 | [0. 0. 0. 0. 0. 0.]
towerse.gravity_foundation_I | kg*m**2 | [0. 0. 0. 0. 0. 0.]
towerse.suctionpile_depth | m | [0.]
towerse.pre.rna_F | N | [ 2024201.77358474 52459.01472349 -2402388.6106192 ]
towerse.pre.rna_M | N*m | [16123687.78998248 6276948.89647276 1734897.85358769]
towerse.pre.z_soil | N/m | [0. 0. 0. 0. 0. 0. 0. 0. 0. 0.]
towerse.pre.k_soil | N/m | [[0. 0. 0. 0. 0. 0.] [0. 0. 0. 0. 0. 0.] [0. 0. 0. 0. 0. 0.] [0. 0. 0. 0. 0. 0.] [0. 0. 0. 0. 0. 0.] [0. 0. 0. 0. 0. 0.] [0. 0. 0. 0. 0. 0.] [0. 0. 0. 0. 0. 0.] [0. 0. 0. 0. 0. 0.] [0. 0. 0. 0. 0. 0.]]
towerse.tower.z | m | [ 0. 4.56666667 9.13333333 13.7 18.26666667 22.83333333 27.4 31.96666667 36.53333333 41.1 45.66666667 50.23333333 54.8 59.36666667 63.93333333 68.5 73.06666667 77.63333333 82.2 86.76666667 91.33333333 95.9 100.46666667 105.03333333 109.6 114.16666667 118.73333333 123.3 127.86666667 132.43333333 137. ]
towerse.tower.E | N/m**2 | [2.e+11 2.e+11 2.e+11 2.e+11 2.e+11 2.e+11 2.e+11 2.e+11 2.e+11 2.e+11 2.e+11 2.e+11 2.e+11 2.e+11 2.e+11 2.e+11 2.e+11 2.e+11 2.e+11 2.e+11 2.e+11 2.e+11 2.e+11 2.e+11 2.e+11 2.e+11 2.e+11 2.e+11 2.e+11 2.e+11]
towerse.tower.G | N/m**2 | [7.93e+10 7.93e+10 7.93e+10 7.93e+10 7.93e+10 7.93e+10 7.93e+10 7.93e+10 7.93e+10 7.93e+10 7.93e+10 7.93e+10 7.93e+10 7.93e+10 7.93e+10 7.93e+10 7.93e+10 7.93e+10 7.93e+10 7.93e+10 7.93e+10 7.93e+10 7.93e+10 7.93e+10 7.93e+10 7.93e+10 7.93e+10 7.93e+10 7.93e+10 7.93e+10]
towerse.tower.rho | kg/m**3 | [7800. 7800. 7800. 7800. 7800. 7800. 7800. 7800. 7800. 7800. 7800. 7800. 7800. 7800. 7800. 7800. 7800. 7800. 7800. 7800. 7800. 7800. 7800. 7800. 7800. 7800. 7800. 7800. 7800. 7800.]
towerse.tower.d | m | [6. 6. 6. 6. 6. 6. 6. 6. 6. 6. 6. 6. 6. 6. 6. 6. 6. 6. 6. 6. 6. 6. 6. 6. 6. 5.96359738 5.92719475 5.89079213 5.77063673 5.65048132 5.53032592]
towerse.tower.t | m | [0.06190994 0.06190994 0.06190994 0.05532001 0.05532001 0.05532001 0.04902645 0.04902645 0.04902645 0.04351143 0.04351143 0.04351143 0.03838378 0.03838378 0.03838378 0.03328114 0.03328114 0.03328114 0.0282451 0.0282451 0.0282451 0.02352226 0.02352226 0.02352226 0.01966602 0.01966602 0.01966602 0.01803766 0.01803766 0.01803766]
towerse.tower.kidx |  | [0.]
towerse.tower.kx | N/m | [1.e+30]
towerse.tower.ky | N/m | [1.e+30]
towerse.tower.kz | N/m | [1.e+30]
towerse.tower.ktx | N/m | [1.e+30]
towerse.tower.kty | N/m | [1.e+30]
towerse.tower.ktz | N/m | [1.e+30]
towerse.tower.midx |  | [0. 0.]
towerse.tower.m | kg | [0. 0.]
towerse.tower.mIxx | kg*m**2 | [0. 0.]
towerse.tower.mIyy | kg*m**2 | [0. 0.]
towerse.tower.mIzz | kg*m**2 | [0. 0.]
towerse.tower.mIxy | kg*m**2 | [0. 0.]
towerse.tower.mIxz | kg*m**2 | [0. 0.]
towerse.tower.mIyz | kg*m**2 | [0. 0.]
towerse.tower.mrhox | m | [0. 0.]
towerse.tower.mrhoy | m | [0. 0.]
towerse.tower.mrhoz | m | [0. 0.]
towerse.tower.plidx |  | [30.]
towerse.tower.Fx | N | [2024201.77358474]
towerse.tower.Fy | N | [52459.01472349]
towerse.tower.Fz | N | [-2402388.6106192]
towerse.tower.Mxx | N*m | [16123687.78998248]
towerse.tower.Myy | N*m | [6276948.89647276]
towerse.tower.Mzz | N*m | [1734897.85358769]
towerse.tower.Px | N/m | [ 0. 237.45116162 323.668403 385.03383138 434.48726 476.52894369 513.48047662 546.68112311 576.98188252 604.96122684 631.03240368 655.50212204 678.60502655 700.52511376 721.40964972 741.3785565 760.53094305 778.94977121 796.70526664 813.85746219 830.4581281 846.55225964 862.17923975 877.373759 892.16655184 901.28444988 909.89017158 918.0106346 912.9008153 906.96991897 900.24271116]
towerse.tower.Py | N/m | [0. 0. 0. 0. 0. 0. 0. 0. 0. 0. 0. 0. 0. 0. 0. 0. 0. 0. 0. 0. 0. 0. 0. 0. 0. 0. 0. 0. 0. 0. 0.]
towerse.tower.Pz | N/m | [0. 0. 0. 0. 0. 0. 0. 0. 0. 0. 0. 0. 0. 0. 0. 0. 0. 0. 0. 0. 0. 0. 0. 0. 0. 0. 0. 0. 0. 0. 0.]
towerse.E_full | N/m**2 | [2.e+11 2.e+11 2.e+11 2.e+11 2.e+11 2.e+11 2.e+11 2.e+11 2.e+11 2.e+11 2.e+11 2.e+11 2.e+11 2.e+11 2.e+11 2.e+11 2.e+11 2.e+11 2.e+11 2.e+11 2.e+11 2.e+11 2.e+11 2.e+11 2.e+11 2.e+11 2.e+11 2.e+11 2.e+11 2.e+11]
towerse.G_full | Pa | [7.93e+10 7.93e+10 7.93e+10 7.93e+10 7.93e+10 7.93e+10 7.93e+10 7.93e+10 7.93e+10 7.93e+10 7.93e+10 7.93e+10 7.93e+10 7.93e+10 7.93e+10 7.93e+10 7.93e+10 7.93e+10 7.93e+10 7.93e+10 7.93e+10 7.93e+10 7.93e+10 7.93e+10 7.93e+10 7.93e+10 7.93e+10 7.93e+10 7.93e+10 7.93e+10]
towerse.rho_full | kg/m**3 | [7800. 7800. 7800. 7800. 7800. 7800. 7800. 7800. 7800. 7800. 7800. 7800. 7800. 7800. 7800. 7800. 7800. 7800. 7800. 7800. 7800. 7800. 7800. 7800. 7800. 7800. 7800. 7800. 7800. 7800.]
towerse.sigma_y_full | N/m**2 | [3.45e+08 3.45e+08 3.45e+08 3.45e+08 3.45e+08 3.45e+08 3.45e+08 3.45e+08 3.45e+08 3.45e+08 3.45e+08 3.45e+08 3.45e+08 3.45e+08 3.45e+08 3.45e+08 3.45e+08 3.45e+08 3.45e+08 3.45e+08 3.45e+08 3.45e+08 3.45e+08 3.45e+08 3.45e+08 3.45e+08 3.45e+08 3.45e+08 3.45e+08 3.45e+08]
towerse.post.tower_Fz | N | [-9252407.79758195 -8848987.7839507 -8445567.77031945 -8084689.265713 -7723810.76110656 -7362932.25650011 -7042770.99693282 -6722609.73736554 -6402448.47779826 -6118039.07944702 -5833629.68109579 -5549220.28274457 -5298111.4209449 -5047002.5591452 -4795893.69734553 -4577980.23879392 -4360066.78024234 -4142153.32169072 -3957058.05036839 -3771962.77904608 -3586867.50772377 -3432599.94275523 -3278332.3777867 -3124064.81281817 -2995397.44777721 -2867515.67429085 -2740419.50329214 -2625364.20056071 -2512687.24362518 -2402388.61061919]
towerse.post.tower_Vx | N | [2118266.79382143 2117249.62904851 2115886.65249516 2114179.3852826 2112336.17506432 2110303.68848121 2107944.58034695 2105588.60133791 2103090.60213529 2100253.19999148 2097498.12800822 2094625.47645086 2091385.71936692 2088294.35569139 2085100.77380174 2081494.56439671 2078107.80545946 2074629.55406081 2070695.93661049 2067042.99803726 2063306.57122413 2059095.82848215 2055198.86843339 2051224.67331112 2046825.73267762 2042728.115048 2038583.73745969 2034253.12004195 2030085.59300605 2025937.89221745]
towerse.post.tower_Vy | N | [52454.83271329 52445.94564706 52436.84441221 52430.38570182 52420.88146772 52411.16811622 52407.23227388 52397.12588826 52386.81500452 52384.97622067 52374.2795882 52363.38263068 52364.15949131 52352.88430588 52341.4125601 52346.09134122 52334.24935944 52322.21428467 52331.54121605 52319.14323791 52306.55551394 52320.26775435 52307.32333865 52294.1926229 52309.3230043 52296.62941897 52283.66490543 52286.49692201 52275.05253317 52263.08116609]
towerse.post.tower_Mxx | N*m | [ 9822126.54007888 10058951.78100748 10294073.056719 10527516.57136185 10759276.89204105 10989486.74365516 11218172.96670623 11445301.6607336 11671018.20962267 11895358.44476242 12118273.33404263 12339920.73361312 12560338.3512295 12779449.56146759 12997424.23469484 13214288.49963519 13429911.95708713 13644475.62683749 13857984.12909013 14070236.10868403 14281422.71134533 14491521.42895612 14700256.74548194 14907828.94522892 15114196.35350557 15319019.90196803 15522449.48809588 15724482.9018866 15924897.73727222 16123694.05616458]
towerse.post.tower_Myy | N*m | [2.91844646e+08 2.82089465e+08 2.72293530e+08 2.62461661e+08 2.52597889e+08 2.42709168e+08 2.32799403e+08 2.22871246e+08 2.12930878e+08 2.02981874e+08 1.93026128e+08 1.83069162e+08 1.73114157e+08 1.63162200e+08 1.53218206e+08 1.43284848e+08 1.33362241e+08 1.23454741e+08 1.13564560e+08 1.03690967e+08 9.38378077e+07 8.40069778e+07 7.41972842e+07 6.44121151e+07 5.46532682e+07 4.49196064e+07 3.52137457e+07 2.55375944e+07 1.58914428e+07 6.27695319e+06]
towerse.post.tower_Mzz | N*m | [1735080.78107616 1735073.13760246 1735065.49419611 1735076.7138027 1735069.07036429 1735061.42699323 1735073.61645501 1735065.97304446 1735058.32970127 1735069.90027004 1735062.2568926 1735054.61358249 1735066.74724439 1735059.10389387 1735051.46061068 1735066.05464421 1735058.41130006 1735050.76802323 1735068.88456254 1735061.2411936 1735053.59789199 1735075.55312405 1735067.90969651 1735060.26633633 1735083.41992911 1735076.86954703 1735070.28549598 1735079.88950817 1735075.92742978 1735071.9592902 ]
towerse.post.qdyn | N/m**2 | [ 0. 59.11636839 78.00451575 91.73947464 102.92757561 112.53710754 121.05096252 128.74991852 135.81375026 142.36549767 148.49360365 154.26408265 159.72770265 164.92446646 169.886536 174.64021223 179.20731786 183.60618862 187.8524004 191.95931312 195.93848472 199.79999119 203.5526774 207.20435602 210.76196721 214.23170801 217.61913817 220.92926744 224.16662818 227.33533612 230.43914158]
towerse.life |  | [0.]
tcons.rated_Omega | rpm | [7.89380865] | rotor rotation speed at rated
tcons.tower_freq | Hz | [0.47203413]
tcons.blade_number | Unavailable | 3
tcons.tip_deflection | m | [17.0572736]
tcons.Rtip | m | [102.82618259]
tcons.ref_axis_blade | m | [[ 0.00000000e+00 0.00000000e+00 0.00000000e+00] [ 1.45896086e-02 0.00000000e+00 3.44228216e+00] [ 5.22230768e-02 0.00000000e+00 6.88456432e+00] [ 1.08141891e-01 0.00000000e+00 1.03268465e+01] [ 1.74250500e-01 0.00000000e+00 1.37691286e+01] [ 2.41136773e-01 0.00000000e+00 1.72114108e+01] [ 3.00085581e-01 0.00000000e+00 2.06536929e+01] [ 3.42651213e-01 0.00000000e+00 2.40959751e+01] [ 3.59821072e-01 0.00000000e+00 2.75382573e+01] [ 3.47586472e-01 0.00000000e+00 3.09805394e+01] [ 3.14508104e-01 0.00000000e+00 3.44228216e+01] [ 2.66858145e-01 0.00000000e+00 3.78651037e+01] [ 2.10870490e-01 0.00000000e+00 4.13073859e+01] [ 1.40477297e-01 0.00000000e+00 4.47496681e+01] [ 3.80470534e-02 0.00000000e+00 4.81919502e+01] [-9.07529186e-02 0.00000000e+00 5.16342324e+01] [-2.35123811e-01 0.00000000e+00 5.50765145e+01] [-3.94137332e-01 0.00000000e+00 5.85187967e+01] [-5.85777112e-01 0.00000000e+00 6.19610788e+01] [-8.05291806e-01 0.00000000e+00 6.54033610e+01] [-1.04252594e+00 0.00000000e+00 6.88456432e+01] [-1.29121723e+00 0.00000000e+00 7.22879253e+01] [-1.56372970e+00 0.00000000e+00 7.57302075e+01] [-1.85903588e+00 0.00000000e+00 7.91724896e+01] [-2.17067421e+00 0.00000000e+00 8.26147718e+01] [-2.49837779e+00 0.00000000e+00 8.60570540e+01] [-2.84335536e+00 0.00000000e+00 8.94993361e+01] [-3.20952152e+00 0.00000000e+00 9.29416183e+01] [-3.59684443e+00 0.00000000e+00 9.63839004e+01] [-4.00000000e+00 0.00000000e+00 9.98261826e+01]]
tcons.precone | deg | [4.]
tcons.tilt | deg | [6.]
tcons.overhang | m | [7.]
tcons.ref_axis_tower | m | [[ 0. 0. 0. ] [ 0. 0. 13.7] [ 0. 0. 27.4] [ 0. 0. 41.1] [ 0. 0. 54.8] [ 0. 0. 68.5] [ 0. 0. 82.2] [ 0. 0. 95.9] [ 0. 0. 109.6] [ 0. 0. 123.3] [ 0. 0. 137. ]]
tcons.d_full | m | [6. 6. 6. 6. 6. 6. 6. 6. 6. 5.89079213 5.53032592]
tcons.max_allowable_td_ratio |  | [1.4175]
tcons.rotor_orientation | Unavailable | upwind
tcc.blade_mass | kg | [60094.52337461]
tcc.blade_mass_cost_coeff | USD/kg | [14.6]
tcc.blade_cost_external | USD | [400282.06417378]
tcc.hub_mass | kg | [14520.21296405]
tcc.hub_mass_cost_coeff | USD/kg | [3.9]
tcc.pitch_system_mass | kg | [28768.66915321]
tcc.pitch_system_mass_cost_coeff | USD/kg | [22.1]
tcc.spinner_mass | kg | [4240.83801435]
tcc.spinner_mass_cost_coeff | USD/kg | [11.1]
tcc.hub_cost | USD | [56628.8305598]
tcc.pitch_system_cost | USD | [635787.58828595]
tcc.spinner_cost | USD | [47073.30195933]
tcc.hub_assemblyCostMultiplier |  | [0.]
tcc.hub_overheadCostMultiplier |  | [0.]
tcc.hub_profitMultiplier |  | [0.]
tcc.hub_transportMultiplier |  | [0.]
tcc.blade_cost | USD | [400282.06417378]
tcc.hub_system_cost | USD | [739489.72080507]
tcc.hub_system_mass_tcc | kg | [47529.72013161]
tcc.blade_number | Unavailable | 3
tcc.lss_mass | kg | [6363.14110216]
tcc.lss_mass_cost_coeff | USD/kg | [11.9]
tcc.main_bearing_mass | kg | [1415.08884437]
tcc.bearing_mass_cost_coeff | USD/kg | [4.5]
tcc.gearbox_mass | kg | [82888.57481154]
tcc.gearbox_mass_cost_coeff | USD/kg | [12.9]
tcc.hss_mass | kg | [767.07136849]
tcc.hss_mass_cost_coeff | USD/kg | [6.8]
tcc.brake_mass | kg | [8611.53110448]
tcc.brake_mass_cost_coeff | USD/kg | [3.6254]
tcc.generator_mass | kg | [19195.74437204]
tcc.generator_mass_cost_coeff | USD/kg | [12.4]
tcc.generator_cost_external | USD | [0.]
tcc.bedplate_mass | kg | [25251.10873675]
tcc.bedplate_mass_cost_coeff | USD/kg | [2.9]
tcc.yaw_mass | kg | [17718.78604336]
tcc.yaw_mass_cost_coeff | USD/kg | [8.3]
tcc.hvac_mass | kg | [910.08012184]
tcc.hvac_mass_cost_coeff | USD/kg | [124.]
tcc.machine_rating | kW | [5000.]
tcc.controls_machine_rating_cost_coeff | USD/kW | [21.15]
tcc.converter_mass | kg | [4196.35]
tcc.converter_mass_cost_coeff | USD/kg | [18.8]
tcc.elec_connec_machine_rating_cost_coeff | USD/kW | [41.85]
tcc.cover_mass | kg | [6351.61447446]
tcc.cover_mass_cost_coeff | USD/kg | [5.7]
tcc.platforms_mass | kg | [35233.3495082]
tcc.platforms_mass_cost_coeff | USD/kg | [17.1]
tcc.crane_cost | USD | [12000.]
tcc.crane | Unavailable | FALSE
tcc.transformer_mass | kg | [11485.]
tcc.transformer_mass_cost_coeff | USD/kg | [18.8]
tcc.lss_cost | USD | [75721.37911571]
tcc.main_bearing_cost | USD | [6367.89979965]
tcc.gearbox_cost | USD | [1069262.6150689]
tcc.hss_cost | USD | [5216.08530576]
tcc.brake_cost | USD | [31220.24486619]
tcc.generator_cost | USD | [238027.23021334]
tcc.bedplate_cost | USD | [73228.21533658]
tcc.yaw_system_cost | USD | [147065.92415992]
tcc.converter_cost | USD | [78891.38]
tcc.hvac_cost | USD | [112849.93510776]
tcc.cover_cost | USD | [36204.20250441]
tcc.elec_cost | USD | [209250.]
tcc.controls_cost | USD | [105750.]
tcc.platforms_cost | USD | [602490.27659022]
tcc.transformer_cost | USD | [215918.]
tcc.nacelle_assemblyCostMultiplier |  | [0.]
tcc.nacelle_overheadCostMultiplier |  | [0.]
tcc.nacelle_profitMultiplier |  | [0.]
tcc.nacelle_transportMultiplier |  | [0.]
tcc.main_bearing_number | Unavailable | 2
tcc.tower_mass | kg | [791445.95807925]
tcc.tower_mass_cost_coeff | USD/kg | [2.9]
tcc.tower_cost_external | USD | [2148240.64007701]
tcc.tower_parts_cost | USD | [2148240.64007701]
tcc.tower_assemblyCostMultiplier |  | [0.]
tcc.tower_overheadCostMultiplier |  | [0.]
tcc.tower_profitMultiplier |  | [0.]
tcc.tower_transportMultiplier |  | [0.]
tcc.rotor_cost | USD | [1940335.91332642]
tcc.rotor_mass_tcc | kg | [227813.29025545]
tcc.nacelle_cost | USD | [3013831.2878681]
tcc.nacelle_mass_tcc | kg | [221802.52933207]
tcc.tower_cost | USD | [2148240.64007701]
tcc.turbine_assemblyCostMultiplier |  | [0.]
tcc.turbine_overheadCostMultiplier |  | [0.]
tcc.turbine_profitMultiplier |  | [0.]
tcc.turbine_transportMultiplier |  | [0.]
tcc.turbine_cost | USD | [7102407.84127153]
tcc.turbine_cost_kW | USD/kW | [1420.48156825]
tcc.turbine_mass_tcc | kg | [1241061.77766677]
landbosse.blade_drag_coefficient |  | [-1.]
landbosse.blade_lever_arm | m | [-1.]
landbosse.blade_install_cycle_time | h | [-1.]
landbosse.blade_offload_hook_height | m | [-1.]
landbosse.blade_offload_cycle_time | h | [-1.]
landbosse.blade_drag_multiplier |  | [-1.]
landbosse.foundation_height | m | [0.]
landbosse.tower_section_length_m | m | [30.]
landbosse.nacelle_mass | kg | [221802.52933207]
landbosse.tower_mass | kg | [791445.95807925]
landbosse.blade_mass | kg | [60094.52337461] | The mass of one rotor blade.
landbosse.hub_mass | kg | [47529.72013161] | Mass of the rotor hub
landbosse.crane_breakdown_fraction |  | [0.] | 0 means the crane is never broken down. 1 means it is broken down every turbine.
landbosse.construct_duration |  | [9.] | Total project construction time (months)
landbosse.hub_height_meters | m | [140.] | Hub height m
landbosse.rotor_diameter_m | m | [206.] | Rotor diameter m
landbosse.wind_shear_exponent |  | [0.2] | Wind shear exponent
landbosse.turbine_rating_MW | MW | [5.] | Turbine rating MW
landbosse.fuel_cost_usd_per_gal |  | [1.5] | Fuel cost USD/gal
landbosse.breakpoint_between_base_and_topping_percent |  | [0.8] | Breakpoint between base and topping (percent)
landbosse.turbine_spacing_rotor_diameters |  | [7.] | Turbine spacing (times rotor diameter)
landbosse.depth | m | [2.36] | Foundation depth m
landbosse.rated_thrust_N | N | [829479.16547864] | Rated Thrust (N)
landbosse.bearing_pressure_n_m2 |  | [191521.] | Bearing Pressure (n/m2)
landbosse.gust_velocity_m_per_s | m/s | [59.5] | 50-year Gust Velocity (m/s)
landbosse.road_length_adder_m | m | [5000.] | Road length adder (m)
landbosse.fraction_new_roads |  | [0.33] | Percent of roads that will be constructed (0.0 - 1.0)
landbosse.road_quality |  | [0.6] | Road Quality (0-1)
landbosse.line_frequency_hz | Hz | [60.] | Line Frequency (Hz)
landbosse.row_spacing_rotor_diameters |  | [7.] | Row spacing (times rotor diameter)
landbosse.trench_len_to_substation_km | km | [50.] | Combined Homerun Trench Length to Substation (km)
landbosse.distance_to_interconnect_mi | mi | [4.97096954] | Distance to interconnect (miles)
landbosse.interconnect_voltage_kV | kV | [130.] | Interconnect Voltage (kV)
landbosse.critical_speed_non_erection_wind_delays_m_per_s | m/s | [15.] | Non-Erection Wind Delay Critical Speed (m/s)
landbosse.critical_height_non_erection_wind_delays_m | m | [10.] | Non-Erection Wind Delay Critical Height (m)
landbosse.road_width_ft | ft | [20.] | Road width (ft)
landbosse.road_thickness |  | [8.] | Road thickness (in)
landbosse.crane_width | m | [12.2] | Crane width (m)
landbosse.overtime_multiplier |  | [1.4] | Overtime multiplier
landbosse.markup_contingency |  | [0.03] | Markup contingency
landbosse.markup_warranty_management |  | [0.0002] | Markup warranty management
landbosse.markup_sales_and_use_tax |  | [0.] | Markup sales and use tax
landbosse.markup_overhead |  | [0.05] | Markup overhead
landbosse.markup_profit_margin |  | [0.05] | Markup profit margin
landbosse.Mass tonne | t | [1.]
landbosse.development_labor_cost_usd | USD | [1000000.] | The cost of labor in the development phase
landbosse.labor_cost_multiplier |  | [1.] | Labor cost multiplier
landbosse.commissioning_pct |  | [0.01]
landbosse.decommissioning_pct |  | [0.15]
landbosse.road_distributed_winnd | Unavailable | FALSE
landbosse.num_turbines | Unavailable | 120 | Number of turbines in project
landbosse.number_of_blades | Unavailable | 3 | Number of blades on the rotor
landbosse.user_defined_home_run_trench | Unavailable | 0 | Flag for user-defined home run trench length (0 = no; 1 = yes)
landbosse.allow_same_flag | Unavailable | FALSE | Allow same crane for base and topping (True or False)
landbosse.hour_day | Unavailable | {'long': 24, 'normal': 10} | Dictionary of normal and long hours for construction in a day in the form of {'long': 24, 'normal': 10}
landbosse.time_construct | Unavailable | normal | One of the keys in the hour_day dictionary to specify how many hours per day construction happens.
landbosse.user_defined_distance_to_grid_connection | Unavailable | FALSE | Flag for user-defined home run trench length (True or False)
landbosse.rate_of_deliveries | Unavailable | 10 | Rate of deliveries (turbines per week)
landbosse.new_switchyard | Unavailable | TRUE | New Switchyard (True or False)
landbosse.num_hwy_permits | Unavailable | 10 | Number of highway permits
landbosse.num_access_roads | Unavailable | 2 | Number of access roads
landbosse.site_facility_building_area_df | Unavailable | Size Min (MW) Size Max (MW) Building area (sq. ft.) 0 0 200 3000 1 200 500 5000 2 500 800 7000 3 800 1000 9000 4 1000 5000 12000 | site_facility_building_area DataFrame
landbosse.components | Unavailable | Component Mass tonne ... Multplier drag rotor Multiplier tower drag 0 Nacelle GE 1.5SLE 50.0 ... 1.000000 0 1 Hub 15.4 ... 0.000000 0 2 Blade 1 5.2 ... 0.666667 0 3 Blade 2 5.2 ... 0.666667 0 4 Blade 3 5.2 ... 0.666667 0 5 Tower section 1 59.8 ... 0.000000 1 6 Tower section 2 39.3 ... 0.000000 1 7 Tower section 3 30.9 ... 0.000000 1 [8 rows x 13 columns] | Dataframe of components for tower, blade, nacelle
landbosse.crane_specs | Unavailable | Equipment name Crane name ... Hook Height m Mobilization cost USD 0 Offload crane LB 75 ... 12.5 8040.0 1 Offload crane Big LB 2580 ... 48.0 406100.0 2 Offload crane LB 258 ... 48.0 40610.0 3 Crawler crane M999 ... 57.0 68709.0 4 Crawler crane LR1500 ... 94.0 184398.0 5 Crawler crane LR1500 ... 100.0 184398.0 6 Crawler crane LR1500 ... 106.0 184398.0 7 Crawler crane LR1500 ... 112.0 184398.0 8 Crawler crane LR1500 ... 94.0 184398.0 9 Crawler crane LR1500 ... 100.0 184398.0 10 Crawler crane LR1500 ... 112.0 184398.0 11 Crawler crane LR1500 ... 130.0 184398.0 12 Crawler crane LR1500 ... 142.0 184398.0 13 Crawler crane LR1600/2 ... 93.0 249177.0 14 Crawler crane LR1600/2 ... 114.0 249177.0 15 Crawler crane LR1600/2 ... 117.0 249177.0 16 Crawler crane LR1600/2 ... 135.0 249177.0 17 Crawler crane LR1600/2 ... 147.0 249177.0 18 Crawler crane LR1600/2 ... 152.0 249177.0 19 Crawler crane LR1600/2 ... 164.0 249177.0 20 Crawler crane LR1750/2 ... 101.0 360193.0 21 Crawler crane LR1500/2 ... 109.0 360193.0 22 Crawler crane LR1750/2 ... 136.0 360193.0 23 Crawler crane LR1750/2 ... 147.0 360193.0 24 Crawler crane LR1500/2 ... 152.0 360193.0 25 Crawler crane LR1750/2 ... 154.0 360193.0 26 Crawler crane LR1750/2 ... 165.0 360193.0 27 Crawler crane LR11000 ... 114.0 579224.0 28 Crawler crane LR11000 ... 120.0 579224.0 29 Crawler crane LR11000 ... 132.0 579224.0 30 Crawler crane LR11000 ... 136.0 579224.0 31 Crawler crane LR11000 ... 147.0 579224.0 32 Crawler crane LR11000 ... 152.0 579224.0 33 Crawler crane LR11000 ... 174.0 579224.0 34 Crawler crane LR11000 ... 192.0 579224.0 35 Crawler crane LR11000 ... 198.0 579224.0 36 Crawler crane LR11000 ... 147.0 579224.0 37 Crawler crane LR11000 ... 174.0 579224.0 38 Crawler crane Big LR110000 ... 300.0 810913.6 [39 rows x 16 columns] | Dataframe of specifications of cranes
landbosse.weather_window | Unavailable | Date UTC Temp C Pressure atm ... Hour Time window Season 0 2012-01-01 12:00:00+00:00 2.444 0.952053 ... 5 long winter 1 2012-01-01 13:00:00+00:00 1.655 0.952275 ... 6 long winter 2 2012-01-01 14:00:00+00:00 2.512 0.952485 ... 7 long winter 3 2012-01-01 15:00:00+00:00 2.589 0.953325 ... 8 normal winter 4 2012-01-01 16:00:00+00:00 1.534 0.954406 ... 9 normal winter ... ... ... ... ... ... ... ... 8779 2013-01-01 07:00:00+00:00 -8.496 0.970703 ... 0 long winter 8780 2013-01-01 08:00:00+00:00 -8.584 0.970879 ... 1 long winter 8781 2013-01-01 09:00:00+00:00 -9.121 0.970915 ... 2 long winter 8782 2013-01-01 10:00:00+00:00 -9.941 0.970998 ... 3 long winter 8783 2013-01-01 11:00:00+00:00 -10.568 0.971338 ... 4 long winter [8784 rows x 11 columns] | Dataframe of wind toolkit data
landbosse.crew | Unavailable | Crew type ID Operation ... Labor type ID Number of workers 0 M0 Management ... Project manager 1 1 M0 Management ... Site manager 1 2 M0 Management ... Construction manager 1 3 M0 Management ... Project engineer 1 4 M0 Management ... Safety or qc manager 1 .. ... ... ... ... ... 74 C4 Base ... Rigger foreman 1 75 C0 Base ... Crane operator 2 76 C0 Base ... Oiler 2 77 C0 Base ... Iron worker 3 78 C0 Base ... Rigger foreman 1 [79 rows x 5 columns] | Dataframe of crew configurations
landbosse.crew_price | Unavailable | Labor type ID ... Notes/References 0 Crane operator ... 2017 National Construction Estimator: Page 30... 1 Oiler ... (35% burden) https://www.ziprecruiter.com/Sala... 2 Rigger ... 2017 National Construction Estimator: Page 30... 3 Truck driver ... 2017 National Construction Estimator: Page 30... 4 Iron worker ... 2017 National Construction Estimator: Page 30... 5 Project manager ... (50% burden) https://www.salary.com/tools/sala... 6 Site manager ... (50% burden) https://www.salary.com/tools/sala... 7 Construction manager ... (50% burden) https://www.salary.com/tools/sala... 8 Project engineer ... (50% burden) https://www.salary.com/tools/sala... 9 Safety or qc manager ... (70% burden) https://www.salary.com/tools/sala... 10 Logistics manager ... (50 % burden) https://www.salary.com/research/... 11 Rigger foreman ... 2017 National Construction Estimator: Page 30... 12 Rigger ... 2017 National Construction Estimator: Page 30... 13 Operator ... 2017 National Construction Estimator: Page 30... 14 Oiler ... (35% burden) https://www.ziprecruiter.com/Sala... 15 Electrician ... 2017 National Construction Estimator: Page 30... 16 Tool room ... 2017 National Construction Estimator: Page 30... 17 QC/QA tech ... (50% burden for QC/QC Manager) https://www.zip... 18 Office admin ... (35% burden) https://www.salary.com/tools/sala... 19 RSMeans ... NaN [20 rows x 4 columns] | Dataframe of costs per hour for each type of worker.
landbosse.equip | Unavailable | Equipment ID Operation ... Crane capacity tonne Number of equipment 0 E1 Base ... 500 1 1 E1 Base ... 50 1 2 E1 Top ... 500 1 3 E1 Top ... 50 2 4 E2 Top ... 600 1 5 E2 Top ... 50 2 6 E2 Top ... 100 2 7 E3 Top ... 750 1 8 E3 Top ... 100 2 9 E4 Top ... 1000 1 10 E4 Top ... 100 2 11 ST1 Top ... 200 1 12 ST1 Top ... 100 2 13 OL1 Offload ... 75 2 14 OL2 Offload ... 200 2 15 B1 Base ... 275 1 16 B1 Base ... 50 1 17 E2 Base ... 600 1 18 E2 Base ... 50 2 19 E2 Base ... 100 2 20 E3 Base ... 750 1 21 E3 Base ... 100 2 22 E4 Base ... 1000 1 23 E4 Base ... 100 2 24 ST1 Base ... 200 1 25 ST1 Base ... 100 2 26 OL2 Base ... 200 2 [27 rows x 5 columns] | Collections of equipment to perform erection operations.
landbosse.equip_price | Unavailable | Equipment name ... Fuel consumption gal per day 0 Mobile crane ... 44.0 1 Mobile crane ... 64.0 2 Crawler crane ... 76.0 3 Crawler crane ... 72.0 4 Crawler crane ... 97.0 5 Crawler crane ... 113.0 6 Crawler crane ... 130.0 7 Crawler crane ... 154.0 8 Crawler crane ... 195.0 9 Crawler crane ... 252.0 10 Truck crane ... NaN 11 RT ... NaN 12 Offload crane ... 44.0 13 Offload crane ... 64.0 [14 rows x 5 columns] | Prices for various type of equipment.
landbosse.rsmeans | Unavailable | Operation ID ... Source 0 Concrete placement ... Source 2017 National Construction Estimator: ... 1 Rebar installation ... Source: 2017 National Construction Estimator: ... 2 Survey ... NaN 3 Clear and grub ... NaN 4 Topsoil stripping and stockpiling ... 2017 National Construction Estimator: Page 599 5 Stormwater pollution prevention ... NaN 6 Culverts ... NaN 7 Compaction of soil (subgrade and crane path) ... http://www.get-a-quote.net/QuoteEngine/costboo... 8 Mass material movement (cut and fill) ... NaN 9 Placing road base (hauling) ... NaN 10 Rough grading road base ... http://www.get-a-quote.net/QuoteEngine/costboo... 11 Compacting road base ... http://www.get-a-quote.net/QuoteEngine/costboo... 12 Final grading ... NaN 13 Road maintanance ... NaN 14 Decompaction of crane paths ... NaN 15 Reseeding, planting, etc ... NaN 16 Concrete placement ... Source: 2017 National Construction Estimator: ... 17 Rebar installation ... Source: 2017 National Construction Estimator: ... 18 Survey ... NaN 19 Clear and grub ... NaN 20 Topsoil stripping and stockpiling ... 2017 National Construction Estimator: Page 599 21 Stormwater pollution prevention ... NaN 22 Culverts ... NaN 23 Compaction of soil (subgrade and crane path) ... http://www.get-a-quote.net/QuoteEngine/costboo... 24 Mass material movement (cut and fill) ... NaN 25 Placing road base (hauling) ... http://www.get-a-quote.net/QuoteEngine/costboo... 26 Rough grading road base ... http://www.get-a-quote.net/QuoteEngine/costboo... 27 Compacting road base ... http://www.get-a-quote.net/QuoteEngine/costboo... 28 Final grading ... NaN 29 Road maintanance ... NaN 30 Decompaction of crane paths ... NaN 31 Reseeding, planting, etc ... NaN 32 Excavation ... Source: 2017 National Construction Estimator: ... 33 Excavation ... Source: 2017 National Construction Estimator: ... 34 Backfill ... Source: 2017 National Construction Estimator: ... 35 Backfill ... Source: 2017 National Construction Estimator: ... 36 Collection ... Source: 2017 National Construction Estimator: ... 37 Collection ... Source: 2017 National Construction Estimator: ... 38 Collection ... Source: 2017 National Construction Estimator: ... 39 Collection ... Source: 2017 National Construction Estimator: ... 40 Collection ... Source: 2017 National Construction Estimator: ... 41 Collection ... Source: 2017 National Construction Estimator: ... [42 rows x 12 columns] | RSMeans price data
landbosse.cable_specs | Unavailable | Array Cable ... Notes 0 AWG 1/0 ... 2017 National Construction Estimator: Page 55... 1 AWG 4/0 ... 2017 National Construction Estimator: Page 55... 2 MCM 500 ... 2017 National Construction Estimator: Page 55... 3 MCM1000 ... (curve fitted) 2017 National Construction Esti... 4 MCM1250 ... (curve fitted) 2017 National Construction Esti... [5 rows x 9 columns] | cable specs for collection system
landbosse.material_price | Unavailable | Material type ID ... Notes 0 unique identifier for the material ... NaN 1 Concrete 3000 psi ... http://gsiconcrete.com/pricing/ 2 Concrete 5000 psi ... http://gsiconcrete.com/pricing/ 3 Concrete 8000 psi ... Curve fit http://gsiconcrete.com/pricing/ 4 Steel - rebar ... https://www.steelsupplylp.com/sku/102775?gclid... 5 Road base - 3/4 inch crushed stone ... https://homeguide.com/costs/gravel-prices#yard 6 Excavated dirt ... NaN 7 Backfill ... NaN [8 rows x 4 columns] | Prices of materials for foundations and roads
landbosse.project_data | Unavailable | {'components': Component Mass tonne ... Multiplier tower drag Operation 0 Nacelle 221.802228 ... 0 Top 1 Hub 47.532977 ... 0 Top 2 Blade 1 60.096008 ... 0 Top 2 Blade 2 60.096008 ... 0 Top 2 Blade 3 60.096008 ... 0 Top 5 Tower 1 79.144596 ... 1 Base 5 Tower 2 79.144596 ... 1 Base 5 Tower 3 79.144596 ... 1 Base 5 Tower 4 79.144596 ... 1 Base 5 Tower 5 79.144596 ... 1 Base 5 Tower 6 79.144596 ... 1 Base 5 Tower 7 79.144596 ... 1 Base 5 Tower 8 79.144596 ... 1 Base 5 Tower 9 79.144596 ... 1 Top 5 Tower 10 79.144596 ... 1 Top [15 rows x 14 columns], 'cable_specs': Array Cable ... Notes 0 AWG 1/0 ... 2017 National Construction Estimator: Page 55... 1 AWG 4/0 ... 2017 National Construction Estimator: Page 55... 2 MCM 500 ... 2017 National Construction Estimator: Page 55... 3 MCM1000 ... (curve fitted) 2017 National Construction Esti... 4 MCM1250 ... (curve fitted) 2017 National Construction Esti... [5 rows x 9 columns], 'equip': Equipment ID Operation ... Crane capacity tonne Number of equipment 0 E1 Base ... 500 1 1 E1 Base ... 50 1 2 E1 Top ... 500 1 3 E1 Top ... 50 2 4 E2 Top ... 600 1 5 E2 Top ... 50 2 6 E2 Top ... 100 2 7 E3 Top ... 750 1 8 E3 Top ... 100 2 9 E4 Top ... 1000 1 10 E4 Top ... 100 2 11 ST1 Top ... 200 1 12 ST1 Top ... 100 2 13 OL1 Offload ... 75 2 14 OL2 Offload ... 200 2 15 B1 Base ... 275 1 16 B1 Base ... 50 1 17 E2 Base ... 600 1 18 E2 Base ... 50 2 19 E2 Base ... 100 2 20 E3 Base ... 750 1 21 E3 Base ... 100 2 22 E4 Base ... 1000 1 23 E4 Base ... 100 2 24 ST1 Base ... 200 1 25 ST1 Base ... 100 2 26 OL2 Base ... 200 2 [27 rows x 5 columns], 'crane_specs': Equipment name Crane name ... Hook Height m Mobilization cost USD 0 Offload crane LB 75 ... 12.5 8040.0 1 Offload crane Big LB 2580 ... 48.0 406100.0 2 Offload crane LB 258 ... 48.0 40610.0 3 Crawler crane M999 ... 57.0 68709.0 4 Crawler crane LR1500 ... 94.0 184398.0 5 Crawler crane LR1500 ... 100.0 184398.0 6 Crawler crane LR1500 ... 106.0 184398.0 7 Crawler crane LR1500 ... 112.0 184398.0 8 Crawler crane LR1500 ... 94.0 184398.0 9 Crawler crane LR1500 ... 100.0 184398.0 10 Crawler crane LR1500 ... 112.0 184398.0 11 Crawler crane LR1500 ... 130.0 184398.0 12 Crawler crane LR1500 ... 142.0 184398.0 13 Crawler crane LR1600/2 ... 93.0 249177.0 14 Crawler crane LR1600/2 ... 114.0 249177.0 15 Crawler crane LR1600/2 ... 117.0 249177.0 16 Crawler crane LR1600/2 ... 135.0 249177.0 17 Crawler crane LR1600/2 ... 147.0 249177.0 18 Crawler crane LR1600/2 ... 152.0 249177.0 19 Crawler crane LR1600/2 ... 164.0 249177.0 20 Crawler crane LR1750/2 ... 101.0 360193.0 21 Crawler crane LR1500/2 ... 109.0 360193.0 22 Crawler crane LR1750/2 ... 136.0 360193.0 23 Crawler crane LR1750/2 ... 147.0 360193.0 24 Crawler crane LR1500/2 ... 152.0 360193.0 25 Crawler crane LR1750/2 ... 154.0 360193.0 26 Crawler crane LR1750/2 ... 165.0 360193.0 27 Crawler crane LR11000 ... 114.0 579224.0 28 Crawler crane LR11000 ... 120.0 579224.0 29 Crawler crane LR11000 ... 132.0 579224.0 30 Crawler crane LR11000 ... 136.0 579224.0 31 Crawler crane LR11000 ... 147.0 579224.0 32 Crawler crane LR11000 ... 152.0 579224.0 33 Crawler crane LR11000 ... 174.0 579224.0 34 Crawler crane LR11000 ... 192.0 579224.0 35 Crawler crane LR11000 ... 198.0 579224.0 36 Crawler crane LR11000 ... 147.0 579224.0 37 Crawler crane LR11000 ... 174.0 579224.0 38 Crawler crane Big LR110000 ... 300.0 810913.6 [39 rows x 16 columns], 'development': Type of cost Cost USD Phase of construction 0 Equipment rental 0 Development 1 Labor 1000000 Development 2 Materials 0 Development 3 Mobilization 0 Development 4 Other 0 Development, 'crew_price': Labor type ID ... Notes/References 0 Crane operator ... 2017 National Construction Estimator: Page 30... 1 Oiler ... (35% burden) https://www.ziprecruiter.com/Sala... 2 Rigger ... 2017 National Construction Estimator: Page 30... 3 Truck driver ... 2017 National Construction Estimator: Page 30... 4 Iron worker ... 2017 National Construction Estimator: Page 30... 5 Project manager ... (50% burden) https://www.salary.com/tools/sala... 6 Site manager ... (50% burden) https://www.salary.com/tools/sala... 7 Construction manager ... (50% burden) https://www.salary.com/tools/sala... 8 Project engineer ... (50% burden) https://www.salary.com/tools/sala... 9 Safety or qc manager ... (70% burden) https://www.salary.com/tools/sala... 10 Logistics manager ... (50 % burden) https://www.salary.com/research/... 11 Rigger foreman ... 2017 National Construction Estimator: Page 30... 12 Rigger ... 2017 National Construction Estimator: Page 30... 13 Operator ... 2017 National Construction Estimator: Page 30... 14 Oiler ... (35% burden) https://www.ziprecruiter.com/Sala... 15 Electrician ... 2017 National Construction Estimator: Page 30... 16 Tool room ... 2017 National Construction Estimator: Page 30... 17 QC/QA tech ... (50% burden for QC/QC Manager) https://www.zip... 18 Office admin ... (35% burden) https://www.salary.com/tools/sala... 19 RSMeans ... NaN [20 rows x 4 columns], 'crew': Crew type ID Operation ... Labor type ID Number of workers 0 M0 Management ... Project manager 1 1 M0 Management ... Site manager 1 2 M0 Management ... Construction manager 1 3 M0 Management ... Project engineer 1 4 M0 Management ... Safety or qc manager 1 .. ... ... ... ... ... 74 C4 Base ... Rigger foreman 1 75 C0 Base ... Crane operator 2 76 C0 Base ... Oiler 2 77 C0 Base ... Iron worker 3 78 C0 Base ... Rigger foreman 1 [79 rows x 5 columns], 'equip_price': Equipment name ... Fuel consumption gal per day 0 Mobile crane ... 44.0 1 Mobile crane ... 64.0 2 Crawler crane ... 76.0 3 Crawler crane ... 72.0 4 Crawler crane ... 97.0 5 Crawler crane ... 113.0 6 Crawler crane ... 130.0 7 Crawler crane ... 154.0 8 Crawler crane ... 195.0 9 Crawler crane ... 252.0 10 Truck crane ... NaN 11 RT ... NaN 12 Offload crane ... 44.0 13 Offload crane ... 64.0 [14 rows x 5 columns], 'material_price': Material type ID ... Notes 0 unique identifier for the material ... NaN 1 Concrete 3000 psi ... http://gsiconcrete.com/pricing/ 2 Concrete 5000 psi ... http://gsiconcrete.com/pricing/ 3 Concrete 8000 psi ... Curve fit http://gsiconcrete.com/pricing/ 4 Steel - rebar ... https://www.steelsupplylp.com/sku/102775?gclid... 5 Road base - 3/4 inch crushed stone ... https://homeguide.com/costs/gravel-prices#yard 6 Excavated dirt ... NaN 7 Backfill ... NaN [8 rows x 4 columns], 'rsmeans': Operation ID ... Source 0 Concrete placement ... Source 2017 National Construction Estimator: ... 1 Rebar installation ... Source: 2017 National Construction Estimator: ... 2 Survey ... NaN 3 Clear and grub ... NaN 4 Topsoil stripping and stockpiling ... 2017 National Construction Estimator: Page 599 5 Stormwater pollution prevention ... NaN 6 Culverts ... NaN 7 Compaction of soil (subgrade and crane path) ... http://www.get-a-quote.net/QuoteEngine/costboo... 8 Mass material movement (cut and fill) ... NaN 9 Placing road base (hauling) ... NaN 10 Rough grading road base ... http://www.get-a-quote.net/QuoteEngine/costboo... 11 Compacting road base ... http://www.get-a-quote.net/QuoteEngine/costboo... 12 Final grading ... NaN 13 Road maintanance ... NaN 14 Decompaction of crane paths ... NaN 15 Reseeding, planting, etc ... NaN 16 Concrete placement ... Source: 2017 National Construction Estimator: ... 17 Rebar installation ... Source: 2017 National Construction Estimator: ... 18 Survey ... NaN 19 Clear and grub ... NaN 20 Topsoil stripping and stockpiling ... 2017 National Construction Estimator: Page 599 21 Stormwater pollution prevention ... NaN 22 Culverts ... NaN 23 Compaction of soil (subgrade and crane path) ... http://www.get-a-quote.net/QuoteEngine/costboo... 24 Mass material movement (cut and fill) ... NaN 25 Placing road base (hauling) ... http://www.get-a-quote.net/QuoteEngine/costboo... 26 Rough grading road base ... http://www.get-a-quote.net/QuoteEngine/costboo... 27 Compacting road base ... http://www.get-a-quote.net/QuoteEngine/costboo... 28 Final grading ... NaN 29 Road maintanance ... NaN 30 Decompaction of crane paths ... NaN 31 Reseeding, planting, etc ... NaN 32 Excavation ... Source: 2017 National Construction Estimator: ... 33 Excavation ... Source: 2017 National Construction Estimator: ... 34 Backfill ... Source: 2017 National Construction Estimator: ... 35 Backfill ... Source: 2017 National Construction Estimator: ... 36 Collection ... Source: 2017 National Construction Estimator: ... 37 Collection ... Source: 2017 National Construction Estimator: ... 38 Collection ... Source: 2017 National Construction Estimator: ... 39 Collection ... Source: 2017 National Construction Estimator: ... 40 Collection ... Source: 2017 National Construction Estimator: ... 41 Collection ... Source: 2017 National Construction Estimator: ... [42 rows x 12 columns], 'site_facility_building_area': Size Min (MW) Size Max (MW) Building area (sq. ft.) 0 0 200 3000 1 200 500 5000 2 500 800 7000 3 800 1000 9000 4 1000 5000 12000, 'weather_window': Unnamed: 0 71444 ... 1 8760 0 NaT WTK data from NREL downloaded 2018-1-25 ... NaN NaN 1 NaT Temperature ... NaN NaN 2 NaT C ... NaN NaN 3 NaT 100 ... NaN NaN 4 2012-01-01 12:00:00 2.444 ... NaN NaN ... ... ... ... .. ... 8783 2013-01-01 07:00:00 -8.496 ... NaN NaN 8784 2013-01-01 08:00:00 -8.584 ... NaN NaN 8785 2013-01-01 09:00:00 -9.121 ... NaN NaN 8786 2013-01-01 10:00:00 -9.941 ... NaN NaN 8787 2013-01-01 11:00:00 -10.568 ... NaN NaN [8788 rows x 11 columns]} | Dictionary of all dataframes of data
financese.machine_rating | kW | [5000.]
financese.tcc_per_kW | USD/kW | [1420.48156825]
financese.offset_tcc_per_kW | USD/kW | [0.]
financese.bos_per_kW | USD/kW | [192.]
financese.opex_per_kW | USD/kW/year | [44.]
financese.plant_aep_in | kW*h | [0.]
financese.turbine_aep | kW*h | [22556128.91590077]
financese.wake_loss_factor |  | [0.15]
financese.fixed_charge_rate |  | [0.075]
financese.turbine_number | Unavailable | 120
outputs_2_screen.aep | GW*h | [22.55612892]
outputs_2_screen.blade_mass | kg | [60094.52337461]
outputs_2_screen.lcoe | USD/MW/h | [43.01325197]
outputs_2_screen.My_std | N*m | [0.]
outputs_2_screen.flp1_std | deg | [0.]
outputs_2_screen.PC_omega | rad/s | [0.]
outputs_2_screen.PC_zeta |  | [0.]
outputs_2_screen.VS_omega | rad/s | [0.]
outputs_2_screen.VS_zeta |  | [0.]
outputs_2_screen.Flp_omega | rad/s | [0.]
outputs_2_screen.Flp_zeta |  | [0.]
outputs_2_screen.tip_deflection | m | [17.0572736]
materials.E | Pa | [[3.440e+09 3.440e+09 3.440e+09] [4.560e+06 4.560e+06 4.560e+06] [4.460e+10 1.700e+10 1.670e+10] [1.110e+10 1.110e+10 1.670e+10] [2.870e+10 1.660e+10 1.670e+10] [1.292e+08 1.292e+08 1.292e+08] [1.000e+06 1.000e+06 1.000e+06] [2.000e+11 2.000e+11 2.000e+11] [2.050e+11 2.050e+11 2.050e+11] [1.180e+11 1.180e+11 1.180e+11]] | 2D array of the Youngs moduli of the materials. Each row represents a material, the three columns represent E11, E22 and E33.
materials.G | Pa | [[1.32300000e+09 1.32300000e+09 1.32300000e+09] [1.45000000e+06 1.45000000e+06 1.45000000e+06] [3.27000000e+09 3.48000000e+09 3.50000000e+09] [1.35300000e+10 3.49000000e+09 3.49000000e+09] [8.40000000e+09 3.49000000e+09 3.49000000e+09] [4.89469697e+07 4.89469697e+07 4.89469697e+07] [3.12500000e+05 3.12500000e+05 3.12500000e+05] [7.93000000e+10 7.93000000e+10 7.93000000e+10] [8.00000000e+10 8.00000000e+10 8.00000000e+10] [4.76000000e+10 4.76000000e+10 4.76000000e+10]] | 2D array of the shear moduli of the materials. Each row represents a material, the three columns represent G12, G13 and G23.
materials.nu |  | [[0.3 0.3 0.3 ] [0.3 0.3 0.3 ] [0.262 0.35 0.264] [0.5 0. 0.066] [0.5 0. 0.17 ] [0.32 0.32 0.32 ] [0.3 0.3 0.3 ] [0.3 0.3 0.3 ] [0.3 0.3 0.3 ] [0.3 0.3 0.3 ]] | 2D array of the Poisson ratio of the materials. Each row represents a material, the three columns represent nu12, nu13 and nu23.
materials.Xt | Pa | [[4.253e+07 4.253e+07 4.253e+07] [6.151e+07 6.151e+07 6.151e+07] [6.092e+08 3.810e+07 1.529e+07] [4.290e+07 4.260e+07 1.530e+07] [3.960e+08 7.640e+07 1.530e+07] [2.083e+06 2.083e+06 2.083e+06] [0.000e+00 0.000e+00 0.000e+00] [4.500e+08 4.500e+08 4.500e+08] [8.140e+08 8.140e+08 8.140e+08] [3.100e+08 3.100e+08 3.100e+08]] | 2D array of the Ultimate Tensile Strength (UTS) of the materials. Each row represents a material, the three columns represent Xt12, Xt13 and Xt23.
materials.Xc | Pa | [[5.0000e+07 5.0000e+07 5.0000e+07] [6.5360e+07 6.5360e+07 6.5360e+07] [4.7471e+08 1.1264e+08 1.1322e+08] [7.0700e+07 7.0700e+07 1.1320e+08] [4.4890e+08 1.7470e+08 1.1320e+08] [1.5630e+06 1.5630e+06 1.5630e+06] [0.0000e+00 0.0000e+00 0.0000e+00] [4.5000e+08 4.5000e+08 4.5000e+08] [8.1400e+08 8.1400e+08 8.1400e+08] [3.1000e+08 3.1000e+08 3.1000e+08]] | 2D array of the Ultimate Compressive Strength (UCS) of the materials. Each row represents a material, the three columns represent Xc12, Xc13 and Xc23.
materials.sigma_y | Pa | [0.00e+00 0.00e+00 0.00e+00 0.00e+00 0.00e+00 0.00e+00 0.00e+00 3.45e+08 4.85e+08 2.65e+08] | Yield stress of the material (in the principle direction for composites).
materials.wohler_exp |  | [1. 1. 1. 1. 1. 1. 1. 1. 1. 1.] | Exponent of S-N Wohler fatigue curve in the form of S = A*N^-(1/m).
materials.wohler_intercept |  | [5.000e+07 6.536e+07 6.092e+08 1.132e+08 4.489e+08 2.083e+06 0.000e+00 4.500e+08 8.140e+08 3.100e+08] | Stress-intercept (A) of S-N Wohler fatigue curve in the form of S = A*N^-(1/m), taken as ultimate stress unless otherwise specified.
materials.unit_cost | USD/kg | [ 7.23 7.23 1.87 3. 2.86 13. 3.63 0.7 0.9 0.5 ] | 1D array of the unit costs of the materials.
materials.waste |  | [0.25 0.25 0.05 0.15 0.15 0.2 0. 0. 0. 0. ] | 1D array of the non-dimensional waste fraction of the materials.
materials.roll_mass | kg | [ 0. 0. 0. 181.4368 181.4368 0. 0. 0. 0. 0. ] | 1D array of the roll mass of the composite fabrics. Non-composite materials are kept at 0.
materials.orth | Unavailable | [0. 0. 1. 1. 1. 0. 0. 0. 0. 0.] | 1D array of flags to set whether a material is isotropic (0) or orthtropic (1). Each entry represents a material.
materials.ply_t | m | [0.0005 0.001 0.005 0.001 0.001 0. 0. 0. 0. 0. ] | 1D array of the ply thicknesses of the materials. Non-composite materials are kept at 0.
materials.fvf |  | [0. 0. 0.57 0.57 0.57 0. 0. 0. 0. 0. ] | 1D array of the non-dimensional fiber volume fraction of the composite materials. Non-composite materials are kept at 0.
materials.fwf |  | [0. 0. 0.74506827 0.74506827 0.74506827 0. 0. 0. 0. 0. ] | 1D array of the non-dimensional fiber weight- fraction of the composite materials. Non-composite materials are kept at 0.
airfoils.ac |  | [0.5 0.316 0.316 0.282 0.266 0.265 0.228] | 1D array of the aerodynamic centers of each airfoil.
airfoils.r_thick |  | [1. 0.5 0.36 0.301 0.241 0.211 0.18 ] | 1D array of the relative thicknesses of each airfoil.
airfoils.aoa | rad | [-3.14159265 -3.08923278 -3.0368729 -2.98451302 -2.93215314 -2.87979327 -2.82743339 -2.77507351 -2.72271363 -2.67035376 -2.61799388 -2.565634 -2.51327412 -2.46091425 -2.40855437 -2.35619449 -2.30383461 -2.25147474 -2.19911486 -2.14675498 -2.0943951 -2.04203522 -1.98967535 -1.93731547 -1.88495559 -1.83259571 -1.78023584 -1.72787596 -1.67551608 -1.6231562 -1.57079633 -1.51843645 -1.46607657 -1.41371669 -1.36135682 -1.30899694 -1.25663706 -1.20427718 -1.15191731 -1.09955743 -1.04719755 -0.99483767 -0.9424778 -0.89011792 -0.83775804 -0.78539816 -0.73303829 -0.68067841 -0.62831853 -0.57595865 -0.52359878 -0.51302102 -0.50244327 -0.49186552 -0.48128776 -0.47071001 -0.46013226 -0.4495545 -0.43897675 -0.428399 -0.41782125 -0.40724349 -0.39666574 -0.38608799 -0.37551023 -0.36493248 -0.35435473 -0.34377697 -0.33319922 -0.32262147 -0.31204371 -0.30146596 -0.29088821 -0.28031046 -0.2697327 -0.25915495 -0.2485772 -0.23799944 -0.22742169 -0.21684394 -0.20626618 -0.19568843 -0.18511068 -0.17453293 -0.16395517 -0.15337742 -0.14279967 -0.13222191 -0.12164416 -0.11106641 -0.10048865 -0.0899109 -0.07933315 -0.06875539 -0.05817764 -0.04759989 -0.03702214 -0.02644438 -0.01586663 -0.00528888 0.00528888 0.01586663 0.02644438 0.03702214 0.04759989 0.05817764 0.06875539 0.07933315 0.0899109 0.10048865 0.11106641 0.12164416 0.13222191 0.14279967 0.15337742 0.16395517 0.17453293 0.18511068 0.19568843 0.20626618 0.21684394 0.22742169 0.23799944 0.2485772 0.25915495 0.2697327 0.28031046 0.29088821 0.30146596 0.31204371 0.32262147 0.33319922 0.34377697 0.35435473 0.36493248 0.37551023 0.38608799 0.39666574 0.40724349 0.41782125 0.428399 0.43897675 0.4495545 0.46013226 0.47071001 0.48128776 0.49186552 0.50244327 0.51302102 0.52359878 0.57595865 0.62831853 0.68067841 0.73303829 0.78539816 0.83775804 0.89011792 0.9424778 0.99483767 1.04719755 1.09955743 1.15191731 1.20427718 1.25663706 1.30899694 1.36135682 1.41371669 1.46607657 1.51843645 1.57079633 1.6231562 1.67551608 1.72787596 1.78023584 1.83259571 1.88495559 1.93731547 1.98967535 2.04203522 2.0943951 2.14675498 2.19911486 2.25147474 2.30383461 2.35619449 2.40855437 2.46091425 2.51327412 2.565634 2.61799388 2.67035376 2.72271363 2.77507351 2.82743339 2.87979327 2.93215314 2.98451302 3.0368729 3.08923278 3.14159265] | 1D array of the angles of attack used to define the polars of the airfoils. All airfoils defined in openmdao share this grid.
airfoils.Re |  | [ 2890000. 3000000. 5280000. 7740000. 9110000. 10300000. 12020000.] | 1D array of the Reynolds numbers used to define the polars of the airfoils. All airfoils defined in openmdao share this grid.
airfoils.cl |  | [[[[ 0. ] [ 0. ] [ 0. ] ... [ 0. ] [ 0. ] [ 0. ]] [[ 0. ] [ 0. ] [ 0. ] ... [ 0. ] [ 0. ] [ 0. ]] [[ 0. ] [ 0. ] [ 0. ] ... [ 0. ] [ 0. ] [ 0. ]] ... [[ 0. ] [ 0. ] [ 0. ] ... [ 0. ] [ 0. ] [ 0. ]] [[ 0. ] [ 0. ] [ 0. ] ... [ 0. ] [ 0. ] [ 0. ]] [[ 0. ] [ 0. ] [ 0. ] ... [ 0. ] [ 0. ] [ 0. ]]] [[[ 0. ] [ 0. ] [ 0. ] ... [ 0. ] [ 0. ] [ 0. ]] [[ 0.12210045] [ 0.12210045] [ 0.12210045] ... [ 0.12210045] [ 0.12210045] [ 0.12210045]] [[ 0.2442009 ] [ 0.2442009 ] [ 0.2442009 ] ... [ 0.2442009 ] [ 0.2442009 ] [ 0.2442009 ]] ... [[-0.2442009 ] [-0.2442009 ] [-0.2442009 ] ... [-0.2442009 ] [-0.2442009 ] [-0.2442009 ]] [[-0.12210045] [-0.12210045] [-0.12210045] ... [-0.12210045] [-0.12210045] [-0.12210045]] [[ 0. ] [ 0. ] [ 0. ] ... [ 0. ] [ 0. ] [ 0. ]]] [[[ 0. ] [ 0. ] [ 0. ] ... [ 0. ] [ 0. ] [ 0. ]] [[ 0.14679144] [ 0.14679144] [ 0.14679144] ... [ 0.14679144] [ 0.14679144] [ 0.14679144]] [[ 0.29358289] [ 0.29358289] [ 0.29358289] ... [ 0.29358289] [ 0.29358289] [ 0.29358289]] ... [[-0.29358289] [-0.29358289] [-0.29358289] ... [-0.29358289] [-0.29358289] [-0.29358289]] [[-0.14679144] [-0.14679144] [-0.14679144] ... [-0.14679144] [-0.14679144] [-0.14679144]] [[ 0. ] [ 0. ] [ 0. ] ... [ 0. ] [ 0. ] [ 0. ]]] ... [[[ 0. ] [ 0. ] [ 0. ] ... [ 0. ] [ 0. ] [ 0. ]] [[ 0.12661054] [ 0.12661054] [ 0.12661054] ... [ 0.12661054] [ 0.12661054] [ 0.12661054]] [[ 0.25322109] [ 0.25322109] [ 0.25322109] ... [ 0.25322109] [ 0.25322109] [ 0.25322109]] ... [[-0.25322109] [-0.25322109] [-0.25322109] ... [-0.25322109] [-0.25322109] [-0.25322109]] [[-0.12661054] [-0.12661054] [-0.12661054] ... [-0.12661054] [-0.12661054] [-0.12661054]] [[ 0. ] [ 0. ] [ 0. ] ... [ 0. ] [ 0. ] [ 0. ]]] [[[ 0. ] [ 0. ] [ 0. ] ... [ 0. ] [ 0. ] [ 0. ]] [[ 0.11463697] [ 0.11463697] [ 0.11463697] ... [ 0.11463697] [ 0.11463697] [ 0.11463697]] [[ 0.22927393] [ 0.22927393] [ 0.22927393] ... [ 0.22927393] [ 0.22927393] [ 0.22927393]] ... [[-0.22927393] [-0.22927393] [-0.22927393] ... [-0.22927393] [-0.22927393] [-0.22927393]] [[-0.11463697] [-0.11463697] [-0.11463697] ... [-0.11463697] [-0.11463697] [-0.11463697]] [[ 0. ] [ 0. ] [ 0. ] ... [ 0. ] [ 0. ] [ 0. ]]] [[[ 0. ] [ 0. ] [ 0. ] ... [ 0. ] [ 0. ] [ 0. ]] [[ 0.10679329] [ 0.10679329] [ 0.10679329] ... [ 0.10679329] [ 0.10679329] [ 0.10679329]] [[ 0.21358659] [ 0.21358659] [ 0.21358659] ... [ 0.21358659] [ 0.21358659] [ 0.21358659]] ... [[-0.21358659] [-0.21358659] [-0.21358659] ... [-0.21358659] [-0.21358659] [-0.21358659]] [[-0.10679329] [-0.10679329] [-0.10679329] ... [-0.10679329] [-0.10679329] [-0.10679329]] [[ 0. ] [ 0. ] [ 0. ] ... [ 0. ] [ 0. ] [ 0. ]]]] | 4D array with the lift coefficients of the airfoils. Dimension 0 is along the different airfoils defined in the yaml, dimension 1 is along the angles of attack, dimension 2 is along the Reynolds number, dimension 3 is along the number of tabs, which may describe multiple sets at the same station, for example in presence of a flap.
airfoils.cd |  | [[[[0.5 ] [0.5 ] [0.5 ] ... [0.5 ] [0.5 ] [0.5 ]] [[0.5 ] [0.5 ] [0.5 ] ... [0.5 ] [0.5 ] [0.5 ]] [[0.5 ] [0.5 ] [0.5 ] ... [0.5 ] [0.5 ] [0.5 ]] ... [[0.5 ] [0.5 ] [0.5 ] ... [0.5 ] [0.5 ] [0.5 ]] [[0.5 ] [0.5 ] [0.5 ] ... [0.5 ] [0.5 ] [0.5 ]] [[0.5 ] [0.5 ] [0.5 ] ... [0.5 ] [0.5 ] [0.5 ]]] [[[0.001] [0.001] [0.001] ... [0.001] [0.001] [0.001]] [[0.001] [0.001] [0.001] ... [0.001] [0.001] [0.001]] [[0.001] [0.001] [0.001] ... [0.001] [0.001] [0.001]] ... [[0.001] [0.001] [0.001] ... [0.001] [0.001] [0.001]] [[0.001] [0.001] [0.001] ... [0.001] [0.001] [0.001]] [[0.001] [0.001] [0.001] ... [0.001] [0.001] [0.001]]] [[[0.001] [0.001] [0.001] ... [0.001] [0.001] [0.001]] [[0.001] [0.001] [0.001] ... [0.001] [0.001] [0.001]] [[0.001] [0.001] [0.001] ... [0.001] [0.001] [0.001]] ... [[0.001] [0.001] [0.001] ... [0.001] [0.001] [0.001]] [[0.001] [0.001] [0.001] ... [0.001] [0.001] [0.001]] [[0.001] [0.001] [0.001] ... [0.001] [0.001] [0.001]]] ... [[[0.001] [0.001] [0.001] ... [0.001] [0.001] [0.001]] [[0.001] [0.001] [0.001] ... [0.001] [0.001] [0.001]] [[0.001] [0.001] [0.001] ... [0.001] [0.001] [0.001]] ... [[0.001] [0.001] [0.001] ... [0.001] [0.001] [0.001]] [[0.001] [0.001] [0.001] ... [0.001] [0.001] [0.001]] [[0.001] [0.001] [0.001] ... [0.001] [0.001] [0.001]]] [[[0.001] [0.001] [0.001] ... [0.001] [0.001] [0.001]] [[0.001] [0.001] [0.001] ... [0.001] [0.001] [0.001]] [[0.001] [0.001] [0.001] ... [0.001] [0.001] [0.001]] ... [[0.001] [0.001] [0.001] ... [0.001] [0.001] [0.001]] [[0.001] [0.001] [0.001] ... [0.001] [0.001] [0.001]] [[0.001] [0.001] [0.001] ... [0.001] [0.001] [0.001]]] [[[0.001] [0.001] [0.001] ... [0.001] [0.001] [0.001]] [[0.001] [0.001] [0.001] ... [0.001] [0.001] [0.001]] [[0.001] [0.001] [0.001] ... [0.001] [0.001] [0.001]] ... [[0.001] [0.001] [0.001] ... [0.001] [0.001] [0.001]] [[0.001] [0.001] [0.001] ... [0.001] [0.001] [0.001]] [[0.001] [0.001] [0.001] ... [0.001] [0.001] [0.001]]]] | 4D array with the drag coefficients of the airfoils. Dimension 0 is along the different airfoils defined in the yaml, dimension 1 is along the angles of attack, dimension 2 is along the Reynolds number, dimension 3 is along the number of tabs, which may describe multiple sets at the same station, for example in presence of a flap.
airfoils.cm |  | [[[[ 0. ] [ 0. ] [ 0. ] ... [ 0. ] [ 0. ] [ 0. ]] [[ 0. ] [ 0. ] [ 0. ] ... [ 0. ] [ 0. ] [ 0. ]] [[ 0. ] [ 0. ] [ 0. ] ... [ 0. ] [ 0. ] [ 0. ]] ... [[ 0. ] [ 0. ] [ 0. ] ... [ 0. ] [ 0. ] [ 0. ]] [[ 0. ] [ 0. ] [ 0. ] ... [ 0. ] [ 0. ] [ 0. ]] [[ 0. ] [ 0. ] [ 0. ] ... [ 0. ] [ 0. ] [ 0. ]]] [[[ 0. ] [ 0. ] [ 0. ] ... [ 0. ] [ 0. ] [ 0. ]] [[ 0.11692555] [ 0.11692555] [ 0.11692555] ... [ 0.11692555] [ 0.11692555] [ 0.11692555]] [[ 0.23385109] [ 0.23385109] [ 0.23385109] ... [ 0.23385109] [ 0.23385109] [ 0.23385109]] ... [[-0.28869358] [-0.28869358] [-0.28869358] ... [-0.28869358] [-0.28869358] [-0.28869358]] [[-0.14434679] [-0.14434679] [-0.14434679] ... [-0.14434679] [-0.14434679] [-0.14434679]] [[ 0. ] [ 0. ] [ 0. ] ... [ 0. ] [ 0. ] [ 0. ]]] [[[ 0. ] [ 0. ] [ 0. ] ... [ 0. ] [ 0. ] [ 0. ]] [[ 0.11699909] [ 0.11699909] [ 0.11699909] ... [ 0.11699909] [ 0.11699909] [ 0.11699909]] [[ 0.23399817] [ 0.23399817] [ 0.23399817] ... [ 0.23399817] [ 0.23399817] [ 0.23399817]] ... [[-0.28884065] [-0.28884065] [-0.28884065] ... [-0.28884065] [-0.28884065] [-0.28884065]] [[-0.14442033] [-0.14442033] [-0.14442033] ... [-0.14442033] [-0.14442033] [-0.14442033]] [[ 0. ] [ 0. ] [ 0. ] ... [ 0. ] [ 0. ] [ 0. ]]] ... [[[ 0. ] [ 0. ] [ 0. ] ... [ 0. ] [ 0. ] [ 0. ]] [[ 0.11629777] [ 0.11629777] [ 0.11629777] ... [ 0.11629777] [ 0.11629777] [ 0.11629777]] [[ 0.23259555] [ 0.23259555] [ 0.23259555] ... [ 0.23259555] [ 0.23259555] [ 0.23259555]] ... [[-0.28743803] [-0.28743803] [-0.28743803] ... [-0.28743803] [-0.28743803] [-0.28743803]] [[-0.14371901] [-0.14371901] [-0.14371901] ... [-0.14371901] [-0.14371901] [-0.14371901]] [[ 0. ] [ 0. ] [ 0. ] ... [ 0. ] [ 0. ] [ 0. ]]] [[[ 0. ] [ 0. ] [ 0. ] ... [ 0. ] [ 0. ] [ 0. ]] [[ 0.11548792] [ 0.11548792] [ 0.11548792] ... [ 0.11548792] [ 0.11548792] [ 0.11548792]] [[ 0.23097585] [ 0.23097585] [ 0.23097585] ... [ 0.23097585] [ 0.23097585] [ 0.23097585]] ... [[-0.28581833] [-0.28581833] [-0.28581833] ... [-0.28581833] [-0.28581833] [-0.28581833]] [[-0.14290917] [-0.14290917] [-0.14290917] ... [-0.14290917] [-0.14290917] [-0.14290917]] [[ 0. ] [ 0. ] [ 0. ] ... [ 0. ] [ 0. ] [ 0. ]]] [[[ 0. ] [ 0. ] [ 0. ] ... [ 0. ] [ 0. ] [ 0. ]] [[ 0.11759006] [ 0.11759006] [ 0.11759006] ... [ 0.11759006] [ 0.11759006] [ 0.11759006]] [[ 0.23518013] [ 0.23518013] [ 0.23518013] ... [ 0.23518013] [ 0.23518013] [ 0.23518013]] ... [[-0.29231712] [-0.29231712] [-0.29231712] ... [-0.29231712] [-0.29231712] [-0.29231712]] [[-0.14615856] [-0.14615856] [-0.14615856] ... [-0.14615856] [-0.14615856] [-0.14615856]] [[ 0. ] [ 0. ] [ 0. ] ... [ 0. ] [ 0. ] [ 0. ]]]] | 4D array with the moment coefficients of the airfoils. Dimension 0 is along the different airfoils defined in the yaml, dimension 1 is along the angles of attack, dimension 2 is along the Reynolds number, dimension 3 is along the number of tabs, which may describe multiple sets at the same station, for example in presence of a flap.
airfoils.coord_xy |  | [[[ 1.00000000e+00 0.00000000e+00] [ 9.99429684e-01 -2.22597407e-02] [ 9.98063018e-01 -4.44580349e-02] ... [ 9.98120489e-01 4.38394581e-02] [ 9.99443038e-01 2.19496514e-02] [ 1.00000000e+00 -3.99929253e-18]] [[ 1.00000000e+00 -9.70000080e-03] [ 9.72814821e-01 -1.34271661e-02] [ 9.46027311e-01 -1.93111175e-02] ... [ 9.53709610e-01 3.92185257e-02] [ 9.77051006e-01 2.52011977e-02] [ 1.00000000e+00 1.05000009e-02]] [[ 1.00000000e+00 -7.00000069e-04] [ 9.74085396e-01 -2.58383565e-03] [ 9.48123482e-01 -3.51119300e-03] ... [ 9.50802168e-01 2.72787770e-02] [ 9.75412980e-01 2.01917140e-02] [ 1.00000000e+00 1.29800013e-02]] ... [[ 1.00000000e+00 4.25000005e-03] [ 9.82343459e-01 -7.44795812e-04] [ 9.57832160e-01 2.09748789e-03] ... [ 9.52346202e-01 1.38691659e-02] [ 9.76159823e-01 9.05592971e-03] [ 1.00000000e+00 4.25000005e-03]] [[ 1.00000000e+00 9.40000297e-04] [ 9.75970720e-01 2.57480165e-03] [ 9.51953986e-01 3.98465917e-03] ... [ 9.52381584e-01 9.04891344e-03] [ 9.76165403e-01 4.91832579e-03] [ 1.00000000e+00 9.40000297e-04]] [[ 1.00000001e+00 0.00000000e+00] [ 9.76685172e-01 3.75162959e-03] [ 9.53182649e-01 5.77797312e-03] ... [ 9.52998468e-01 1.22858505e-02] [ 9.76506126e-01 6.21827841e-03] [ 1.00000001e+00 2.13114815e-20]]] | 3D array of the x and y airfoil coordinates of the n_af airfoils.
airfoils.name | Unavailable | ['circular', 'SNL-FFA-W3-500', 'FFA-W3-360', 'FFA-W3-301', 'FFA-W3-241', 'FFA-W3-211', 'NACA63-618'] | 1D array of names of airfoils.
configuration.rated_power | W | [5000000.] | Electrical rated power of the generator.
configuration.lifetime | year | [25.] | Turbine design lifetime.
configuration.rotor_diameter_user | m | [206.] | Diameter of the rotor specified by the user. It is defined as two times the blade length plus the hub diameter.
configuration.hub_height_user | m | [140.] | Height of the hub center over the ground (land-based) or the mean sea level (offshore) specified by the user.
configuration.ws_class | Unavailable | III | IEC wind turbine class. I - offshore, II coastal, III - land-based, IV - low wind speed site.
configuration.turb_class | Unavailable | A | IEC wind turbine category. A - high turbulence intensity (land-based), B - mid turbulence, C - low turbulence (offshore).
configuration.gearbox_type | Unavailable | geared | Gearbox configuration (geared, direct-drive, etc.).
configuration.rotor_orientation | Unavailable | upwind | Rotor orientation, either upwind or downwind.
configuration.upwind | Unavailable | TRUE | Convenient boolean for upwind (True) or downwind (False).
configuration.n_blades | Unavailable | 3 | Number of blades of the rotor.
hub.cone | rad | [0.06981317] | Cone angle of the rotor. It defines the angle between the rotor plane and the blade pitch axis. A standard machine has positive values.
hub.flange_t2shell_t |  | [4.]
hub.flange_OD2hub_D |  | [0.5]
hub.flange_ID2flange_OD |  | [0.8]
hub.hub_stress_concentration |  | [2.5]
hub.clearance_hub_spinner | m | [0.75]
hub.spin_hole_incr |  | [1.2]
hub.pitch_system_scaling_factor |  | [0.54]
hub.spinner_gust_ws | m/s | [70.]
hub.hub_in2out_circ |  | [1.2]
hub.n_front_brackets | Unavailable | 3
hub.n_rear_brackets | Unavailable | 3
hub.hub_material | Unavailable | cast_iron
hub.spinner_material | Unavailable | glass_biax
hub.radius | m | [3.] | Radius of the hub. It defines the distance of the blade root from the rotor center along the coned line.
control.V_in | m/s | [4.] | Cut in wind speed. This is the wind speed where region II begins.
control.V_out | m/s | [25.] | Cut out wind speed. This is the wind speed where region III ends.
control.minOmega | rad/s | [0.] | Minimum allowed rotor speed.
control.maxOmega | rad/s | [0.99274328] | Maximum allowed rotor speed.
control.max_TS | m/s | [85.] | Maximum allowed blade tip speed.
control.max_pitch_rate | rad/s | [0.03488889] | Maximum allowed blade pitch rate
control.max_torque_rate | N*m/s | [4500000.] | Maximum allowed generator torque rate
control.rated_TSR |  | [10.5] | Constant tip speed ratio in region II.
control.rated_pitch | rad | [0.] | Constant pitch angle in region II.
blade.opt_var.s_opt_twist |  | [0. 0.33333333 0.66666667 1. ]
blade.opt_var.s_opt_chord |  | [0. 0.33333333 0.66666667 1. ]
blade.opt_var.twist_opt | rad | [0.3491 0.08744766 0.1251342 0.00556127]
blade.opt_var.chord_opt | m | [4.73390294 4.78046206 3.00500839 0.5 ]
blade.opt_var.af_position |  | [0. 0.02 0.18 0.29632121 0.4824137 0.76458948 0.87235063 1. ]
blade.opt_var.s_opt_spar_cap_ss |  | [0. 0.03448276 0.06896552 0.10344828 0.13793103 0.17241379 0.20689655 0.24137931 0.27586207 0.31034483 0.34482759 0.37931034 0.4137931 0.44827586 0.48275862 0.51724138 0.55172414 0.5862069 0.62068966 0.65517241 0.68965517 0.72413793 0.75862069 0.79310345 0.82758621 0.86206897 0.89655172 0.93103448 0.96551724 1. ]
blade.opt_var.s_opt_spar_cap_ps |  | [0. 0.03448276 0.06896552 0.10344828 0.13793103 0.17241379 0.20689655 0.24137931 0.27586207 0.31034483 0.34482759 0.37931034 0.4137931 0.44827586 0.48275862 0.51724138 0.55172414 0.5862069 0.62068966 0.65517241 0.68965517 0.72413793 0.75862069 0.79310345 0.82758621 0.86206897 0.89655172 0.93103448 0.96551724 1. ]
blade.opt_var.spar_cap_ss_opt | m | [0. 0.01783144 0.03359829 0.04738845 0.05928979 0.06939019 0.07777752 0.08453966 0.0897645 0.09353991 0.09595376 0.09709394 0.09704832 0.09590479 0.09375121 0.09067548 0.08676546 0.08210904 0.07679409 0.07090849 0.06454012 0.05777686 0.05070658 0.04341717 0.03599649 0.02853244 0.02111289 0.01382571 0.00675879 0.00675879]
blade.opt_var.spar_cap_ps_opt | m | [0. 0.01783144 0.03359829 0.04738845 0.05928979 0.06939019 0.07777752 0.08453966 0.0897645 0.09353991 0.09595376 0.09709394 0.09704832 0.09590479 0.09375121 0.09067548 0.08676546 0.08210904 0.07679409 0.07090849 0.06454012 0.05777686 0.05070658 0.04341717 0.03599649 0.02853244 0.02111289 0.01382571 0.00675879 0.00675879]
blade.opt_var.s_opt_te_ss |  | [0. 0.03448276 0.06896552 0.10344828 0.13793103 0.17241379 0.20689655 0.24137931 0.27586207 0.31034483 0.34482759 0.37931034 0.4137931 0.44827586 0.48275862 0.51724138 0.55172414 0.5862069 0.62068966 0.65517241 0.68965517 0.72413793 0.75862069 0.79310345 0.82758621 0.86206897 0.89655172 0.93103448 0.96551724 1. ]
blade.opt_var.s_opt_te_ps |  | [0. 0.03448276 0.06896552 0.10344828 0.13793103 0.17241379 0.20689655 0.24137931 0.27586207 0.31034483 0.34482759 0.37931034 0.4137931 0.44827586 0.48275862 0.51724138 0.55172414 0.5862069 0.62068966 0.65517241 0.68965517 0.72413793 0.75862069 0.79310345 0.82758621 0.86206897 0.89655172 0.93103448 0.96551724 1. ]
blade.opt_var.te_ss_opt | m | [0. 0. 0.01576979 0.02228877 0.02794736 0.03 0.03 0.03 0.03 0.03 0.03 0.03 0.03 0.03 0.03 0.03 0.02 0.01 0.01 0.01 0.005 0.005 0.005 0.004 0.001 0.001 0.001 0.001 0. 0. ]
blade.opt_var.te_ps_opt | m | [0. 0. 0.01576979 0.02228877 0.02794736 0.03 0.03 0.03 0.03 0.03 0.03 0.03 0.03 0.03 0.03 0.03 0.02 0.01 0.01 0.01 0.005 0.005 0.005 0.004 0.001 0.001 0.001 0.001 0. 0. ]
blade.outer_shape_bem.af_position |  | [0. 0.02 0.18 0.29632121 0.4824137 0.76458948 0.87235063 1. ] | 1D array of the non dimensional positions of the airfoils af_used defined along blade span.
blade.outer_shape_bem.s |  | [0. 0.03448276 0.06896552 0.10344828 0.13793103 0.17241379 0.20689655 0.24137931 0.27586207 0.31034483 0.34482759 0.37931034 0.4137931 0.44827586 0.48275862 0.51724138 0.55172414 0.5862069 0.62068966 0.65517241 0.68965517 0.72413793 0.75862069 0.79310345 0.82758621 0.86206897 0.89655172 0.93103448 0.96551724 1. ] | 1D array of the non-dimensional spanwise grid defined along blade axis (0-blade root, 1-blade tip)
blade.outer_shape_bem.chord | m | [4.5 4.51653455 4.59255455 4.72026865 4.87845037 5.04235972 5.18880397 5.29555399 5.33889615 5.27996547 5.13049713 4.93201208 4.72694825 4.52910314 4.30815493 4.07109567 3.83078655 3.59377787 3.3535724 3.10972681 2.86394905 2.61780457 2.37255549 2.12536608 1.87360817 1.6133977 1.34551447 1.07050448 0.78813172 0.5 ] | 1D array of the chord values defined along blade span.
blade.outer_shape_bem.twist | rad | [ 0.3491 0.32625117 0.30085553 0.27319561 0.24355395 0.2057759 0.15761451 0.11369865 0.08888556 0.08740227 0.08747036 0.08755246 0.08760935 0.08649735 0.08026523 0.07090719 0.06112253 0.05334186 0.04683973 0.04037517 0.03298558 0.02356245 0.0096627 -0.00714598 -0.02406408 -0.03833817 -0.05056212 -0.06194147 -0.07234987 -0.08166095] | 1D array of the twist values defined along blade span. The twist is defined positive for negative rotations around the z axis (the same as in BeamDyn).
blade.outer_shape_bem.pitch_axis |  | [0.5 0.48048151 0.45368069 0.42215292 0.39016863 0.36109781 0.33657864 0.31774445 0.30469414 0.29546256 0.28902922 0.28487869 0.28260393 0.28186269 0.28215374 0.28321285 0.28475635 0.28602485 0.28667073 0.2883851 0.29123895 0.2949975 0.29935265 0.30368433 0.30802038 0.31302237 0.31852838 0.32435299 0.33114688 0.34090909] | 1D array of the chordwise position of the pitch axis (0-LE, 1-TE), defined along blade span.
blade.outer_shape_bem.ref_axis | m | [[ 0.00000000e+00 0.00000000e+00 0.00000000e+00] [ 1.45896086e-02 0.00000000e+00 3.44814717e+00] [ 5.22230768e-02 0.00000000e+00 6.89629433e+00] [ 1.08141891e-01 0.00000000e+00 1.03444415e+01] [ 1.74250500e-01 0.00000000e+00 1.37925887e+01] [ 2.41136773e-01 0.00000000e+00 1.72407358e+01] [ 3.00085581e-01 0.00000000e+00 2.06888830e+01] [ 3.42651213e-01 0.00000000e+00 2.41370302e+01] [ 3.59821072e-01 0.00000000e+00 2.75851773e+01] [ 3.47586472e-01 0.00000000e+00 3.10333245e+01] [ 3.14508104e-01 0.00000000e+00 3.44814717e+01] [ 2.66858145e-01 0.00000000e+00 3.79296188e+01] [ 2.10870490e-01 0.00000000e+00 4.13777660e+01] [ 1.40477297e-01 0.00000000e+00 4.48259132e+01] [ 3.80470534e-02 0.00000000e+00 4.82740603e+01] [-9.07529186e-02 0.00000000e+00 5.17222075e+01] [-2.35123811e-01 0.00000000e+00 5.51703547e+01] [-3.94137332e-01 0.00000000e+00 5.86185018e+01] [-5.85777112e-01 0.00000000e+00 6.20666490e+01] [-8.05291806e-01 0.00000000e+00 6.55147962e+01] [-1.04252594e+00 0.00000000e+00 6.89629433e+01] [-1.29121723e+00 0.00000000e+00 7.24110905e+01] [-1.56372970e+00 0.00000000e+00 7.58592376e+01] [-1.85903588e+00 0.00000000e+00 7.93073848e+01] [-2.17067421e+00 0.00000000e+00 8.27555320e+01] [-2.49837779e+00 0.00000000e+00 8.62036791e+01] [-2.84335536e+00 0.00000000e+00 8.96518263e+01] [-3.20952152e+00 0.00000000e+00 9.30999735e+01] [-3.59684443e+00 0.00000000e+00 9.65481206e+01] [-4.00000000e+00 0.00000000e+00 9.99962678e+01]] | 2D array of the coordinates (x,y,z) of the blade reference axis, defined along blade span. The coordinate system is the one of BeamDyn: it is placed at blade root with x pointing the suction side of the blade, y pointing the trailing edge and z along the blade span. A standard configuration will have negative x values (prebend), if swept positive y values, and positive z values.
blade.pa.twist_param | rad | [0.3491 0.30707675 0.26660393 0.22842538 0.19328492 0.16192639 0.1350936 0.1135304 0.0979806 0.08918803 0.08757901 0.08940083 0.09297494 0.09780068 0.10337741 0.10920446 0.11478118 0.11960692 0.12318103 0.12500285 0.12438417 0.12057246 0.11377846 0.10427415 0.09233148 0.07822241 0.06221889 0.04459289 0.02561637 0.00556127] | 1D array of the twist values defined along blade span. The twist is the result of the parameterization.
blade.pa.chord_param | m | [4.73390294 4.7469091 4.757235 4.76518989 4.77108304 4.77522371 4.77792115 4.77948464 4.78022343 4.78044679 4.77666002 4.72252816 4.61191681 4.45460911 4.26038824 4.03903734 3.80033958 3.55407812 3.3100361 3.07799669 2.85938799 2.63250113 2.39583383 2.14979908 1.89480983 1.63127905 1.35961971 1.08024477 0.79356721 0.5 ] | 1D array of the chord values defined along blade span. The chord is the result of the parameterization.
blade.pa.max_chord_constr |  | [0.99661115 1.00604009 0.63251849 0.10526316] | 1D array of the ratio between chord values and maximum chord along blade span.
blade.interp_airfoils.r_thick_interp |  | [1. 0.9904762 0.90583552 0.76920637 0.62433185 0.51495506 0.45652477 0.40898037 0.37373472 0.35299758 0.33854388 0.32716954 0.31781339 0.30941425 0.30091105 0.29250549 0.28490061 0.27785301 0.27111927 0.26445597 0.25761968 0.250367 0.2424545 0.23345852 0.22353126 0.21373557 0.20477992 0.19617537 0.18790426 0.18 ] | 1D array of the relative thicknesses of the blade defined along span.
blade.interp_airfoils.ac_interp |  | [0.5 0.49575018 0.45884901 0.40205541 0.34747208 0.31720171 0.316 0.316 0.316 0.31553758 0.31111337 0.30358636 0.29491462 0.28705623 0.28196904 0.2789807 0.27622217 0.27372193 0.27150848 0.26961032 0.26805593 0.26687382 0.26609246 0.26570208 0.26548576 0.2651602 0.26287948 0.25487265 0.24264125 0.228 ] | 1D array of the aerodynamic center of the blade defined along span.
blade.interp_airfoils.cl_interp |  | [[[[ 0. ] [ 0. ] [ 0. ] ... [ 0. ] [ 0. ] [ 0. ]] [[ 0. ] [ 0. ] [ 0. ] ... [ 0. ] [ 0. ] [ 0. ]] [[ 0. ] [ 0. ] [ 0. ] ... [ 0. ] [ 0. ] [ 0. ]] ... [[ 0. ] [ 0. ] [ 0. ] ... [ 0. ] [ 0. ] [ 0. ]] [[ 0. ] [ 0. ] [ 0. ] ... [ 0. ] [ 0. ] [ 0. ]] [[ 0. ] [ 0. ] [ 0. ] ... [ 0. ] [ 0. ] [ 0. ]]] [[[ 0. ] [ 0. ] [ 0. ] ... [ 0. ] [ 0. ] [ 0. ]] [[ 0.00281949] [ 0.00281949] [ 0.00281949] ... [ 0.00281949] [ 0.00281949] [ 0.00281949]] [[ 0.00563899] [ 0.00563899] [ 0.00563899] ... [ 0.00563899] [ 0.00563899] [ 0.00563899]] ... [[-0.00563899] [-0.00563899] [-0.00563899] ... [-0.00563899] [-0.00563899] [-0.00563899]] [[-0.00281949] [-0.00281949] [-0.00281949] ... [-0.00281949] [-0.00281949] [-0.00281949]] [[ 0. ] [ 0. ] [ 0. ] ... [ 0. ] [ 0. ] [ 0. ]]] [[[ 0. ] [ 0. ] [ 0. ] ... [ 0. ] [ 0. ] [ 0. ]] [[ 0.02693634] [ 0.02693634] [ 0.02693634] ... [ 0.02693634] [ 0.02693634] [ 0.02693634]] [[ 0.05387268] [ 0.05387268] [ 0.05387268] ... [ 0.05387268] [ 0.05387268] [ 0.05387268]] ... [[-0.05387268] [-0.05387268] [-0.05387268] ... [-0.05387268] [-0.05387268] [-0.05387268]] [[-0.02693634] [-0.02693634] [-0.02693634] ... [-0.02693634] [-0.02693634] [-0.02693634]] [[ 0. ] [ 0. ] [ 0. ] ... [ 0. ] [ 0. ] [ 0. ]]] ... [[[ 0. ] [ 0. ] [ 0. ] ... [ 0. ] [ 0. ] [ 0. ]] [[ 0.11038105] [ 0.11038105] [ 0.11038105] ... [ 0.11038105] [ 0.11038105] [ 0.11038105]] [[ 0.2207621 ] [ 0.2207621 ] [ 0.2207621 ] ... [ 0.2207621 ] [ 0.2207621 ] [ 0.2207621 ]] ... [[-0.2207621 ] [-0.2207621 ] [-0.2207621 ] ... [-0.2207621 ] [-0.2207621 ] [-0.2207621 ]] [[-0.11038105] [-0.11038105] [-0.11038105] ... [-0.11038105] [-0.11038105] [-0.11038105]] [[ 0. ] [ 0. ] [ 0. ] ... [ 0. ] [ 0. ] [ 0. ]]] [[[ 0. ] [ 0. ] [ 0. ] ... [ 0. ] [ 0. ] [ 0. ]] [[ 0.10838182] [ 0.10838182] [ 0.10838182] ... [ 0.10838182] [ 0.10838182] [ 0.10838182]] [[ 0.21676364] [ 0.21676364] [ 0.21676364] ... [ 0.21676364] [ 0.21676364] [ 0.21676364]] ... [[-0.21676364] [-0.21676364] [-0.21676364] ... [-0.21676364] [-0.21676364] [-0.21676364]] [[-0.10838182] [-0.10838182] [-0.10838182] ... [-0.10838182] [-0.10838182] [-0.10838182]] [[ 0. ] [ 0. ] [ 0. ] ... [ 0. ] [ 0. ] [ 0. ]]] [[[ 0. ] [ 0. ] [ 0. ] ... [ 0. ] [ 0. ] [ 0. ]] [[ 0.10679329] [ 0.10679329] [ 0.10679329] ... [ 0.10679329] [ 0.10679329] [ 0.10679329]] [[ 0.21358659] [ 0.21358659] [ 0.21358659] ... [ 0.21358659] [ 0.21358659] [ 0.21358659]] ... [[-0.21358659] [-0.21358659] [-0.21358659] ... [-0.21358659] [-0.21358659] [-0.21358659]] [[-0.10679329] [-0.10679329] [-0.10679329] ... [-0.10679329] [-0.10679329] [-0.10679329]] [[ 0. ] [ 0. ] [ 0. ] ... [ 0. ] [ 0. ] [ 0. ]]]] | 4D array with the lift coefficients of the airfoils. Dimension 0 is along the blade span for n_span stations, dimension 1 is along the angles of attack, dimension 2 is along the Reynolds number, dimension 3 is along the number of tabs, which may describe multiple sets at the same station, for example in presence of a flap.
blade.interp_airfoils.cd_interp |  | [[[[0.5 ] [0.5 ] [0.5 ] ... [0.5 ] [0.5 ] [0.5 ]] [[0.5 ] [0.5 ] [0.5 ] ... [0.5 ] [0.5 ] [0.5 ]] [[0.5 ] [0.5 ] [0.5 ] ... [0.5 ] [0.5 ] [0.5 ]] ... [[0.5 ] [0.5 ] [0.5 ] ... [0.5 ] [0.5 ] [0.5 ]] [[0.5 ] [0.5 ] [0.5 ] ... [0.5 ] [0.5 ] [0.5 ]] [[0.5 ] [0.5 ] [0.5 ] ... [0.5 ] [0.5 ] [0.5 ]]] [[[0.48317224] [0.48317224] [0.48317224] ... [0.48317224] [0.48317224] [0.48317224]] [[0.48317224] [0.48317224] [0.48317224] ... [0.48317224] [0.48317224] [0.48317224]] [[0.48317224] [0.48317224] [0.48317224] ... [0.48317224] [0.48317224] [0.48317224]] ... [[0.48317224] [0.48317224] [0.48317224] ... [0.48317224] [0.48317224] [0.48317224]] [[0.48317224] [0.48317224] [0.48317224] ... [0.48317224] [0.48317224] [0.48317224]] [[0.48317224] [0.48317224] [0.48317224] ... [0.48317224] [0.48317224] [0.48317224]]] [[[0.34328947] [0.34328947] [0.34328947] ... [0.34328947] [0.34328947] [0.34328947]] [[0.34328947] [0.34328947] [0.34328947] ... [0.34328947] [0.34328947] [0.34328947]] [[0.34328947] [0.34328947] [0.34328947] ... [0.34328947] [0.34328947] [0.34328947]] ... [[0.34328947] [0.34328947] [0.34328947] ... [0.34328947] [0.34328947] [0.34328947]] [[0.34328947] [0.34328947] [0.34328947] ... [0.34328947] [0.34328947] [0.34328947]] [[0.34328947] [0.34328947] [0.34328947] ... [0.34328947] [0.34328947] [0.34328947]]] ... [[[0.001 ] [0.001 ] [0.001 ] ... [0.001 ] [0.001 ] [0.001 ]] [[0.001 ] [0.001 ] [0.001 ] ... [0.001 ] [0.001 ] [0.001 ]] [[0.001 ] [0.001 ] [0.001 ] ... [0.001 ] [0.001 ] [0.001 ]] ... [[0.001 ] [0.001 ] [0.001 ] ... [0.001 ] [0.001 ] [0.001 ]] [[0.001 ] [0.001 ] [0.001 ] ... [0.001 ] [0.001 ] [0.001 ]] [[0.001 ] [0.001 ] [0.001 ] ... [0.001 ] [0.001 ] [0.001 ]]] [[[0.001 ] [0.001 ] [0.001 ] ... [0.001 ] [0.001 ] [0.001 ]] [[0.001 ] [0.001 ] [0.001 ] ... [0.001 ] [0.001 ] [0.001 ]] [[0.001 ] [0.001 ] [0.001 ] ... [0.001 ] [0.001 ] [0.001 ]] ... [[0.001 ] [0.001 ] [0.001 ] ... [0.001 ] [0.001 ] [0.001 ]] [[0.001 ] [0.001 ] [0.001 ] ... [0.001 ] [0.001 ] [0.001 ]] [[0.001 ] [0.001 ] [0.001 ] ... [0.001 ] [0.001 ] [0.001 ]]] [[[0.001 ] [0.001 ] [0.001 ] ... [0.001 ] [0.001 ] [0.001 ]] [[0.001 ] [0.001 ] [0.001 ] ... [0.001 ] [0.001 ] [0.001 ]] [[0.001 ] [0.001 ] [0.001 ] ... [0.001 ] [0.001 ] [0.001 ]] ... [[0.001 ] [0.001 ] [0.001 ] ... [0.001 ] [0.001 ] [0.001 ]] [[0.001 ] [0.001 ] [0.001 ] ... [0.001 ] [0.001 ] [0.001 ]] [[0.001 ] [0.001 ] [0.001 ] ... [0.001 ] [0.001 ] [0.001 ]]]] | 4D array with the drag coefficients of the airfoils. Dimension 0 is along the blade span for n_span stations, dimension 1 is along the angles of attack, dimension 2 is along the Reynolds number, dimension 3 is along the number of tabs, which may describe multiple sets at the same station, for example in presence of a flap.
blade.interp_airfoils.cm_interp |  | [[[[ 0.00000000e+00] [ 0.00000000e+00] [ 0.00000000e+00] ... [ 0.00000000e+00] [ 0.00000000e+00] [ 0.00000000e+00]] [[-1.38777878e-17] [-1.38777878e-17] [-1.38777878e-17] ... [-1.38777878e-17] [-1.38777878e-17] [-1.38777878e-17]] [[-2.77555756e-17] [-2.77555756e-17] [-2.77555756e-17] ... [-2.77555756e-17] [-2.77555756e-17] [-2.77555756e-17]] ... [[ 0.00000000e+00] [ 0.00000000e+00] [ 0.00000000e+00] ... [ 0.00000000e+00] [ 0.00000000e+00] [ 0.00000000e+00]] [[ 0.00000000e+00] [ 0.00000000e+00] [ 0.00000000e+00] ... [ 0.00000000e+00] [ 0.00000000e+00] [ 0.00000000e+00]] [[ 0.00000000e+00] [ 0.00000000e+00] [ 0.00000000e+00] ... [ 0.00000000e+00] [ 0.00000000e+00] [ 0.00000000e+00]]] [[[ 0.00000000e+00] [ 0.00000000e+00] [ 0.00000000e+00] ... [ 0.00000000e+00] [ 0.00000000e+00] [ 0.00000000e+00]] [[ 3.93915742e-03] [ 3.93915742e-03] [ 3.93915742e-03] ... [ 3.93915742e-03] [ 3.93915742e-03] [ 3.93915742e-03]] [[ 7.87831483e-03] [ 7.87831483e-03] [ 7.87831483e-03] ... [ 7.87831483e-03] [ 7.87831483e-03] [ 7.87831483e-03]] ... [[-9.72776597e-03] [-9.72776597e-03] [-9.72776597e-03] ... [-9.72776597e-03] [-9.72776597e-03] [-9.72776597e-03]] [[-4.86388299e-03] [-4.86388299e-03] [-4.86388299e-03] ... [-4.86388299e-03] [-4.86388299e-03] [-4.86388299e-03]] [[ 0.00000000e+00] [ 0.00000000e+00] [ 0.00000000e+00] ... [ 0.00000000e+00] [ 0.00000000e+00] [ 0.00000000e+00]]] [[[ 0.00000000e+00] [ 0.00000000e+00] [ 0.00000000e+00] ... [ 0.00000000e+00] [ 0.00000000e+00] [ 0.00000000e+00]] [[ 3.66821948e-02] [ 3.66821948e-02] [ 3.66821948e-02] ... [ 3.66821948e-02] [ 3.66821948e-02] [ 3.66821948e-02]] [[ 7.33643896e-02] [ 7.33643896e-02] [ 7.33643896e-02] ... [ 7.33643896e-02] [ 7.33643896e-02] [ 7.33643896e-02]] ... [[-9.05876209e-02] [-9.05876209e-02] [-9.05876209e-02] ... [-9.05876209e-02] [-9.05876209e-02] [-9.05876209e-02]] [[-4.52938105e-02] [-4.52938105e-02] [-4.52938105e-02] ... [-4.52938105e-02] [-4.52938105e-02] [-4.52938105e-02]] [[ 0.00000000e+00] [ 0.00000000e+00] [ 0.00000000e+00] ... [ 0.00000000e+00] [ 0.00000000e+00] [ 0.00000000e+00]]] ... [[[ 0.00000000e+00] [ 0.00000000e+00] [ 0.00000000e+00] ... [ 0.00000000e+00] [ 0.00000000e+00] [ 0.00000000e+00]] [[ 1.16041277e-01] [ 1.16041277e-01] [ 1.16041277e-01] ... [ 1.16041277e-01] [ 1.16041277e-01] [ 1.16041277e-01]] [[ 2.32082554e-01] [ 2.32082554e-01] [ 2.32082554e-01] ... [ 2.32082554e-01] [ 2.32082554e-01] [ 2.32082554e-01]] ... [[-2.87584419e-01] [-2.87584419e-01] [-2.87584419e-01] ... [-2.87584419e-01] [-2.87584419e-01] [-2.87584419e-01]] [[-1.43792209e-01] [-1.43792209e-01] [-1.43792209e-01] ... [-1.43792209e-01] [-1.43792209e-01] [-1.43792209e-01]] [[ 0.00000000e+00] [ 0.00000000e+00] [ 0.00000000e+00] ... [ 0.00000000e+00] [ 0.00000000e+00] [ 0.00000000e+00]]] [[[ 0.00000000e+00] [ 0.00000000e+00] [ 0.00000000e+00] ... [ 0.00000000e+00] [ 0.00000000e+00] [ 0.00000000e+00]] [[ 1.16740867e-01] [ 1.16740867e-01] [ 1.16740867e-01] ... [ 1.16740867e-01] [ 1.16740867e-01] [ 1.16740867e-01]] [[ 2.33481734e-01] [ 2.33481734e-01] [ 2.33481734e-01] ... [ 2.33481734e-01] [ 2.33481734e-01] [ 2.33481734e-01]] ... [[-2.89757516e-01] [-2.89757516e-01] [-2.89757516e-01] ... [-2.89757516e-01] [-2.89757516e-01] [-2.89757516e-01]] [[-1.44878758e-01] [-1.44878758e-01] [-1.44878758e-01] ... [-1.44878758e-01] [-1.44878758e-01] [-1.44878758e-01]] [[ 0.00000000e+00] [ 0.00000000e+00] [ 0.00000000e+00] ... [ 0.00000000e+00] [ 0.00000000e+00] [ 0.00000000e+00]]] [[[ 0.00000000e+00] [ 0.00000000e+00] [ 0.00000000e+00] ... [ 0.00000000e+00] [ 0.00000000e+00] [ 0.00000000e+00]] [[ 1.17590065e-01] [ 1.17590065e-01] [ 1.17590065e-01] ... [ 1.17590065e-01] [ 1.17590065e-01] [ 1.17590065e-01]] [[ 2.35180129e-01] [ 2.35180129e-01] [ 2.35180129e-01] ... [ 2.35180129e-01] [ 2.35180129e-01] [ 2.35180129e-01]] ... [[-2.92317122e-01] [-2.92317122e-01] [-2.92317122e-01] ... [-2.92317122e-01] [-2.92317122e-01] [-2.92317122e-01]] [[-1.46158561e-01] [-1.46158561e-01] [-1.46158561e-01] ... [-1.46158561e-01] [-1.46158561e-01] [-1.46158561e-01]] [[ 0.00000000e+00] [ 0.00000000e+00] [ 0.00000000e+00] ... [ 0.00000000e+00] [ 0.00000000e+00] [ 0.00000000e+00]]]] | 4D array with the moment coefficients of the airfoils. Dimension 0 is along the blade span for n_span stations, dimension 1 is along the angles of attack, dimension 2 is along the Reynolds number, dimension 3 is along the number of tabs, which may describe multiple sets at the same station, for example in presence of a flap.
blade.interp_airfoils.coord_xy_interp |  | [[[ 1.00000000e+00 -5.22802288e-16] [ 9.99429684e-01 -2.22597407e-02] [ 9.98063018e-01 -4.44580349e-02] ... [ 9.98120489e-01 4.38394581e-02] [ 9.99443038e-01 2.19496514e-02] [ 1.00000000e+00 -5.26271735e-16]] [[ 1.00000000e+00 -4.63811846e-04] [ 9.98467173e-01 -2.21760738e-02] [ 9.96201019e-01 -4.43513952e-02] ... [ 9.96776877e-01 4.39179785e-02] [ 9.98774657e-01 2.22119245e-02] [ 1.00000000e+00 3.03878429e-04]] [[ 1.00000000e+00 -3.84926541e-03] [ 9.90631439e-01 -2.12435866e-02] [ 9.80995553e-01 -4.24457781e-02] ... [ 9.85613808e-01 4.43560536e-02] [ 9.93218520e-01 2.41263074e-02] [ 1.00000000e+00 2.83048459e-03]] ... [[ 1.00000000e+00 2.97035597e-04] [ 9.76048851e-01 2.75613097e-03] [ 9.52088352e-01 4.54597282e-03] ... [ 9.52570019e-01 9.64159727e-03] [ 9.76265133e-01 4.94310000e-03] [ 1.00000000e+00 2.97035597e-04]] [[ 1.00000000e+00 7.47506268e-05] [ 9.76266165e-01 2.93696602e-03] [ 9.52462074e-01 4.92235585e-03] ... [ 9.52772881e-01 1.06805683e-02] [ 9.76379196e-01 5.38265107e-03] [ 1.00000000e+00 7.47506268e-05]] [[ 1.00000000e+00 1.76276899e-06] [ 9.76685164e-01 3.14692752e-03] [ 9.53182640e-01 5.22846152e-03] ... [ 9.52998460e-01 1.22336784e-02] [ 9.76506117e-01 6.17134718e-03] [ 1.00000000e+00 1.76276899e-06]]] | 3D array of the non-dimensional x and y airfoil coordinates of the airfoils interpolated along span for n_span stations. The leading edge is place at x=0 and y=0.
blade.high_level_blade_props.rotor_diameter | m | [206.] | Diameter of the rotor used in WISDEM. It is defined as two times the blade length plus the hub diameter.
blade.high_level_blade_props.r_blade | m | [ 3. 6.44228216 9.88456432 13.32684647 16.76912863 20.21141079 23.65369295 27.09597511 30.53825726 33.98053942 37.42282158 40.86510374 44.3073859 47.74966806 51.19195021 54.63423237 58.07651453 61.51879669 64.96107885 68.403361 71.84564316 75.28792532 78.73020748 82.17248964 85.61477179 89.05705395 92.49933611 95.94161827 99.38390043 102.82618259] | 1D array of the dimensional spanwise grid defined along the rotor (hub radius to blade tip projected on the plane)
blade.high_level_blade_props.rotor_radius | m | [102.82618259] | Scalar of the rotor radius, defined ignoring prebend and sweep curvatures, and cone and uptilt angles.
blade.high_level_blade_props.blade_ref_axis | m | [[ 0.00000000e+00 0.00000000e+00 0.00000000e+00] [ 1.45896086e-02 0.00000000e+00 3.44228216e+00] [ 5.22230768e-02 0.00000000e+00 6.88456432e+00] [ 1.08141891e-01 0.00000000e+00 1.03268465e+01] [ 1.74250500e-01 0.00000000e+00 1.37691286e+01] [ 2.41136773e-01 0.00000000e+00 1.72114108e+01] [ 3.00085581e-01 0.00000000e+00 2.06536929e+01] [ 3.42651213e-01 0.00000000e+00 2.40959751e+01] [ 3.59821072e-01 0.00000000e+00 2.75382573e+01] [ 3.47586472e-01 0.00000000e+00 3.09805394e+01] [ 3.14508104e-01 0.00000000e+00 3.44228216e+01] [ 2.66858145e-01 0.00000000e+00 3.78651037e+01] [ 2.10870490e-01 0.00000000e+00 4.13073859e+01] [ 1.40477297e-01 0.00000000e+00 4.47496681e+01] [ 3.80470534e-02 0.00000000e+00 4.81919502e+01] [-9.07529186e-02 0.00000000e+00 5.16342324e+01] [-2.35123811e-01 0.00000000e+00 5.50765145e+01] [-3.94137332e-01 0.00000000e+00 5.85187967e+01] [-5.85777112e-01 0.00000000e+00 6.19610788e+01] [-8.05291806e-01 0.00000000e+00 6.54033610e+01] [-1.04252594e+00 0.00000000e+00 6.88456432e+01] [-1.29121723e+00 0.00000000e+00 7.22879253e+01] [-1.56372970e+00 0.00000000e+00 7.57302075e+01] [-1.85903588e+00 0.00000000e+00 7.91724896e+01] [-2.17067421e+00 0.00000000e+00 8.26147718e+01] [-2.49837779e+00 0.00000000e+00 8.60570540e+01] [-2.84335536e+00 0.00000000e+00 8.94993361e+01] [-3.20952152e+00 0.00000000e+00 9.29416183e+01] [-3.59684443e+00 0.00000000e+00 9.63839004e+01] [-4.00000000e+00 0.00000000e+00 9.98261826e+01]] | 2D array of the coordinates (x,y,z) of the blade reference axis scaled based on rotor diameter, defined along blade span. The coordinate system is the one of BeamDyn: it is placed at blade root with x pointing the suction side of the blade, y pointing the trailing edge and z along the blade span. A standard configuration will have negative x values (prebend), if swept positive y values, and positive z values.
blade.high_level_blade_props.prebend | m | [ 0. 0.01458961 0.05222308 0.10814189 0.1742505 0.24113677 0.30008558 0.34265121 0.35982107 0.34758647 0.3145081 0.26685814 0.21087049 0.1404773 0.03804705 -0.09075292 -0.23512381 -0.39413733 -0.58577711 -0.80529181 -1.04252594 -1.29121723 -1.5637297 -1.85903588 -2.17067421 -2.49837779 -2.84335536 -3.20952152 -3.59684443 -4. ] | Blade prebend at each section
blade.high_level_blade_props.prebendTip | m | [-4.] | Blade prebend at tip
blade.high_level_blade_props.presweep | m | [0. 0. 0. 0. 0. 0. 0. 0. 0. 0. 0. 0. 0. 0. 0. 0. 0. 0. 0. 0. 0. 0. 0. 0. 0. 0. 0. 0. 0. 0.] | Blade presweep at each section
blade.high_level_blade_props.presweepTip | m | [0.] | Blade presweep at tip
blade.high_level_blade_props.blade_length | m | [100.00571165] | Scalar of the 3D blade length computed along its axis, scaled based on the user defined rotor diameter.
blade.compute_reynolds.Re |  | [ 2661939.99254497 3109705.78245535 3748945.73163109 4535697.67756257 5404737.55372953 6328052.13922831 7275591.51951446 8218145.83922734 9177310.18184119 10148489.2441064 11122377.17589697 11976677.27179462 12659439.12033095 13162030.73877239 13483981.80578192 13633815.73901056 13628744.41856395 13494458.673866 13265028.49236744 12983802.70603451 12663903.84997639 12213870.61715743 11620711.99577963 10880626.96398611 9989397.64815293 8944040.60621357 7741190.25240189 6378173.10814216 4852576.26489334 3131879.06791979]
blade.compute_coord_xy_dim.coord_xy_dim | m | [[[ 2.36695147e+00 -2.47489529e-15] [ 2.36425165e+00 -1.05375452e-01] [ 2.35778199e+00 -2.10460022e-01] ... [ 2.35805405e+00 2.07531740e-01] [ 2.36431487e+00 1.03907519e-01] [ 2.36695147e+00 -2.49131931e-15]] [[ 2.46610706e+00 -2.20167267e-03] [ 2.45883087e+00 -1.05267807e-01] [ 2.44807364e+00 -2.10532042e-01] ... [ 2.45080719e+00 2.08474652e-01] [ 2.46029047e+00 1.05437987e-01] [ 2.46610706e+00 1.44248328e-03]] [[ 2.59896933e+00 -1.83118601e-02] [ 2.55440089e+00 -1.01060734e-01] [ 2.50856071e+00 -2.01924541e-01] ... [ 2.53053084e+00 2.11012171e-01] [ 2.56670824e+00 1.14774514e-01] [ 2.59896933e+00 1.34652803e-02]] ... [[ 7.29864151e-01 3.20871151e-04] [ 7.03991048e-01 2.97729607e-03] [ 6.78107844e-01 4.91076338e-03] ... [ 6.78628162e-01 1.04152851e-02] [ 7.04224686e-01 5.33975793e-03] [ 7.29864151e-01 3.20871151e-04]] [[ 5.30779911e-01 5.93196467e-05] [ 5.11945518e-01 2.33067995e-03] [ 4.93055372e-01 3.90622022e-03] ... [ 4.93302018e-01 8.47574882e-03] [ 5.12035216e-01 4.27149542e-03] [ 5.30779911e-01 5.93196467e-05]] [[ 3.29545455e-01 8.81384494e-07] [ 3.17888037e-01 1.57346376e-03] [ 3.06136775e-01 2.61423076e-03] ... [ 3.06044685e-01 6.11683918e-03] [ 3.17798514e-01 3.08567359e-03] [ 3.29545455e-01 8.81384494e-07]]] | 3D array of the dimensional x and y airfoil coordinates of the airfoils interpolated along span for n_span stations. The origin is placed at the pitch axis.
blade.internal_structure_2d_fem.joint_position |  | [0.] | Spanwise position of the segmentation joint.
blade.internal_structure_2d_fem.joint_mass |  | [0.] | Mass of the joint.
blade.internal_structure_2d_fem.joint_cost | USD | [0.] | Cost of the joint.
blade.internal_structure_2d_fem.d_f | m | [0.03] | Diameter of the fastener
blade.internal_structure_2d_fem.sigma_max | Pa | [6.75e+08] | Max stress on bolt
blade.internal_structure_2d_fem.web_rotation | rad | [[-0.3491 -0.30707675 -0.26660393 -0.22842538 -0.19328492 -0.16192639 -0.1350936 -0.1135304 -0.0979806 -0.08918803 -0.08757901 -0.08940083 -0.09297494 -0.09780068 -0.10337741 -0.10920446 -0.11478118 -0.11960692 -0.12318103 -0.12500285 -0.12438417 -0.12057246 -0.11377846 -0.10427415 -0.09233148 -0.07822241 -0.06221889 -0.04459289 -0.02561637 -0.00556127] [-0.3491 -0.30707675 -0.26660393 -0.22842538 -0.19328492 -0.16192639 -0.1350936 -0.1135304 -0.0979806 -0.08918803 -0.08757901 -0.08940083 -0.09297494 -0.09780068 -0.10337741 -0.10920446 -0.11478118 -0.11960692 -0.12318103 -0.12500285 -0.12438417 -0.12057246 -0.11377846 -0.10427415 -0.09233148 -0.07822241 -0.06221889 -0.04459289 -0.02561637 -0.00556127]] | 2D array of the rotation angle of the shear webs in respect to the chord line. The first dimension represents each shear web, the second dimension represents each entry along blade span. If the rotation is equal to negative twist +- a constant, then the web is built straight.
blade.internal_structure_2d_fem.web_start_nd |  | [[0.19443411 0.20634833 0.21675108 0.25879215 0.28047182 0.30337409 0.32131091 0.33555267 0.34596969 0.35287158 0.35782236 0.36158476 0.36441674 0.36658224 0.36845157 0.37014389 0.37182199 0.37391673 0.37664674 0.37917197 0.38151218 0.38423197 0.38771603 0.39272569 0.39973881 0.40880215 0.4214594 0.44158741 0.32474685 0.32034133] [0.19443411 0.20634833 0.21675108 0.20387239 0.22232749 0.243046 0.26015728 0.27401825 0.28437217 0.29149797 0.29668598 0.30009886 0.30190339 0.30237449 0.30188343 0.30055364 0.29855522 0.29634569 0.29419703 0.29145929 0.28815634 0.28401674 0.27890062 0.27281544 0.26514112 0.25425849 0.23838665 0.21425652 0.32474685 0.32034133]] | 2D array of the non-dimensional start point defined along the outer profile of a web. The TE suction side is 0, the TE pressure side is 1. The first dimension represents each web, the second dimension represents each entry along blade span.
blade.internal_structure_2d_fem.web_end_nd |  | [[0.69444351 0.69606654 0.70037849 0.67533425 0.67075807 0.66152967 0.65288732 0.64605881 0.6406253 0.63626422 0.63229074 0.62886823 0.62602679 0.62361308 0.62134619 0.61912986 0.61691483 0.61437815 0.61139708 0.60883665 0.60674325 0.60459746 0.60194277 0.59801733 0.59219552 0.58415966 0.57222915 0.55220458 0.66991902 0.67494315] [0.69444351 0.69606654 0.70037849 0.7305625 0.72971708 0.72246217 0.71436605 0.70798071 0.70259897 0.6978992 0.69356671 0.69038699 0.68849866 0.68771819 0.687769 0.68854668 0.6899794 0.6917113 0.69355134 0.69622309 0.69976304 0.70449563 0.71046702 0.7176515 0.72653535 0.73855965 0.75542341 0.78033698 0.66991902 0.67494315]] | 2D array of the non-dimensional end point defined along the outer profile of a web. The TE suction side is 0, the TE pressure side is 1. The first dimension represents each web, the second dimension represents each entry along blade span.
blade.internal_structure_2d_fem.web_offset_y_pa | m | [[ 0. 0. 0. -0.34959432 -0.34553753 -0.34148073 -0.33742394 -0.33336714 -0.32931034 -0.32525355 -0.32119675 -0.31713996 -0.31308316 -0.30902637 -0.30496957 -0.30091278 -0.29685598 -0.29279919 -0.28874239 -0.2846856 -0.2806288 -0.27657201 -0.27251521 -0.26845842 -0.26440162 -0.26034483 -0.25628803 -0.25204831 0. 0. ] [ 0. 0. 0. 0.34959432 0.34553753 0.34148073 0.33742394 0.33336714 0.32931034 0.32525355 0.32119675 0.31713996 0.31308316 0.30902637 0.30496957 0.30091278 0.29685598 0.29279919 0.28874239 0.2846856 0.2806288 0.27657201 0.27251521 0.26845842 0.26440162 0.26034483 0.25628803 0.25223124 0. 0. ]] | 2D array of the offset along the y axis to set the position of the shear webs. Positive values move the web towards the trailing edge, negative values towards the leading edge. The first dimension represents each shear web, the second dimension represents each entry along blade span.
blade.internal_structure_2d_fem.layer_rotation | rad | [[ 0. 0. 0. 0. 0. 0. 0. 0. 0. 0. 0. 0. 0. 0. 0. 0. 0. 0. 0. 0. 0. 0. 0. 0. 0. 0. 0. 0. 0. 0. ] [ 0. 0. 0. 0. 0. 0. 0. 0. 0. 0. 0. 0. 0. 0. 0. 0. 0. 0. 0. 0. 0. 0. 0. 0. 0. 0. 0. 0. 0. 0. ] [-0.3491 -0.30707675 -0.26660393 -0.22842538 -0.19328492 -0.16192639 -0.1350936 -0.1135304 -0.0979806 -0.08918803 -0.08757901 -0.08940083 -0.09297494 -0.09780068 -0.10337741 -0.10920446 -0.11478118 -0.11960692 -0.12318103 -0.12500285 -0.12438417 -0.12057246 -0.11377846 -0.10427415 -0.09233148 -0.07822241 -0.06221889 -0.04459289 -0.02561637 -0.00556127] [-0.3491 -0.30707675 -0.26660393 -0.22842538 -0.19328492 -0.16192639 -0.1350936 -0.1135304 -0.0979806 -0.08918803 -0.08757901 -0.08940083 -0.09297494 -0.09780068 -0.10337741 -0.10920446 -0.11478118 -0.11960692 -0.12318103 -0.12500285 -0.12438417 -0.12057246 -0.11377846 -0.10427415 -0.09233148 -0.07822241 -0.06221889 -0.04459289 -0.02561637 -0.00556127] [ 0. 0. 0. 0. 0. 0. 0. 0. 0. 0. 0. 0. 0. 0. 0. 0. 0. 0. 0. 0. 0. 0. 0. 0. 0. 0. 0. 0. 0. 0. ] [ 0. 0. 0. 0. 0. 0. 0. 0. 0. 0. 0. 0. 0. 0. 0. 0. 0. 0. 0. 0. 0. 0. 0. 0. 0. 0. 0. 0. 0. 0. ] [ 0. 0. 0. 0. 0. 0. 0. 0. 0. 0. 0. 0. 0. 0. 0. 0. 0. 0. 0. 0. 0. 0. 0. 0. 0. 0. 0. 0. 0. 0. ] [ 0. 0. 0. 0. 0. 0. 0. 0. 0. 0. 0. 0. 0. 0. 0. 0. 0. 0. 0. 0. 0. 0. 0. 0. 0. 0. 0. 0. 0. 0. ] [ 0. 0. 0. 0. 0. 0. 0. 0. 0. 0. 0. 0. 0. 0. 0. 0. 0. 0. 0. 0. 0. 0. 0. 0. 0. 0. 0. 0. 0. 0. ] [ 0. 0. 0. 0. 0. 0. 0. 0. 0. 0. 0. 0. 0. 0. 0. 0. 0. 0. 0. 0. 0. 0. 0. 0. 0. 0. 0. 0. 0. 0. ] [ 0. 0. 0. 0. 0. 0. 0. 0. 0. 0. 0. 0. 0. 0. 0. 0. 0. 0. 0. 0. 0. 0. 0. 0. 0. 0. 0. 0. 0. 0. ] [ 0. 0. 0. 0. 0. 0. 0. 0. 0. 0. 0. 0. 0. 0. 0. 0. 0. 0. 0. 0. 0. 0. 0. 0. 0. 0. 0. 0. 0. 0. ] [ 0. 0. 0. 0. 0. 0. 0. 0. 0. 0. 0. 0. 0. 0. 0. 0. 0. 0. 0. 0. 0. 0. 0. 0. 0. 0. 0. 0. 0. 0. ] [ 0. 0. 0. 0. 0. 0. 0. 0. 0. 0. 0. 0. 0. 0. 0. 0. 0. 0. 0. 0. 0. 0. 0. 0. 0. 0. 0. 0. 0. 0. ] [ 0. 0. 0. 0. 0. 0. 0. 0. 0. 0. 0. 0. 0. 0. 0. 0. 0. 0. 0. 0. 0. 0. 0. 0. 0. 0. 0. 0. 0. 0. ] [ 0. 0. 0. 0. 0. 0. 0. 0. 0. 0. 0. 0. 0. 0. 0. 0. 0. 0. 0. 0. 0. 0. 0. 0. 0. 0. 0. 0. 0. 0. ] [ 0. 0. 0. 0. 0. 0. 0. 0. 0. 0. 0. 0. 0. 0. 0. 0. 0. 0. 0. 0. 0. 0. 0. 0. 0. 0. 0. 0. 0. 0. ] [ 0. 0. 0. 0. 0. 0. 0. 0. 0. 0. 0. 0. 0. 0. 0. 0. 0. 0. 0. 0. 0. 0. 0. 0. 0. 0. 0. 0. 0. 0. ]] | 2D array of the rotation angle of a layer in respect to the chord line. The first dimension represents each layer, the second dimension represents each entry along blade span. If the rotation is equal to negative twist +- a constant, then the layer is built straight.
blade.internal_structure_2d_fem.layer_start_nd |  | [[0. 0. 0. 0. 0. 0. 0. 0. 0. 0. 0. 0. 0. 0. 0. 0. 0. 0. 0. 0. 0. 0. 0. 0. 0. 0. 0. 0. 0. 0. ] [0. 0. 0. 0. 0. 0. 0. 0. 0. 0. 0. 0. 0. 0. 0. 0. 0. 0. 0. 0. 0. 0. 0. 0. 0. 0. 0. 0. 0. 0. ] [0.16417425 0.17591323 0.18427721 0.19608614 0.21364586 0.23352004 0.25001598 0.26331002 0.27314611 0.27978876 0.28448857 0.28729472 0.28832578 0.28784375 0.28619547 0.28348284 0.27985825 0.27576277 0.27146383 0.26632494 0.26034956 0.25298612 0.24388341 0.23274632 0.21848541 0.21224595 0.20816822 0.20354521 0.32474685 0.32034133] [0.66418366 0.66563144 0.66790463 0.66752145 0.66212292 0.65209796 0.6428044 0.63541551 0.62945393 0.62459471 0.62012098 0.6160789 0.61245785 0.60908467 0.60565567 0.60205234 0.59821043 0.5937856 0.58865042 0.5836895 0.5789314 0.57357235 0.56694289 0.55798437 0.54562313 0.54232527 0.54240404 0.54259308 0.66991902 0.67494315] [0.49999933 0.49993499 0.49952822 0.47907311 0.47805058 0.47671511 0.47575085 0.47586521 0.47606991 0.47613859 0.47637484 0.47634224 0.47588819 0.47500002 0.47364394 0.47179864 0.46955532 0.46695002 0.46401619 0.46080908 0.45731025 0.4635585 0.47918353 0.48742858 0.48537122 0.48245421 0.47831011 0.47239752 0.46288997 0.4434875 ] [0. 0. 0. 0. 0. 0. 0. 0. 0. 0. 0. 0. 0. 0. 0. 0. 0. 0. 0. 0. 0. 0. 0. 0. 0. 0. 0. 0. 0. 0. ] [0.97471776 0.97457134 0.97286794 0.97057457 0.96846741 0.96690334 0.96607043 0.96541105 0.96493777 0.96463808 0.96434863 0.96371676 0.96266112 0.96117821 0.95924659 0.95685086 0.95398506 0.95064394 0.9468505 0.94268187 0.9381233 0.93258843 0.92568745 0.91685815 0.90525382 0.88952877 0.86709058 0.77702359 0.75676585 0.80679952] [0.02528224 0.02542866 0.02713206 0.02942543 0.03153259 0.03309666 0.03392957 0.03458895 0.03506223 0.03536192 0.03565137 0.03628324 0.03733888 0.03882179 0.04075341 0.04314914 0.04601494 0.04935606 0.0531495 0.05731813 0.0618767 0.06741157 0.07431255 0.08314185 0.09474618 0.11047123 0.13290942 0.22297641 0.24323415 0.19320048] [0.22469396 0.23678343 0.24922494 0.26652366 0.28912742 0.3127456 0.33123535 0.34610778 0.3570768 0.36443682 0.36982951 0.3741482 0.37770623 0.38077393 0.38374948 0.38677168 0.39000712 0.39390951 0.39869115 0.403531 0.40846773 0.41435345 0.42177005 0.43176824 0.44528534 0.44966999 0.45057846 0.45129614 0.32474685 0.32034133] [0.49999933 0.49993499 0.49952822 0.51950946 0.52138258 0.52219646 0.52237678 0.52339726 0.52425235 0.52473285 0.52536686 0.52620257 0.52719918 0.52834883 0.52964717 0.53109409 0.53278893 0.534775 0.5370541 0.53957551 0.54234105 0.53527731 0.5187139 0.50954213 0.51057121 0.51183665 0.51366052 0.5169928 0.52369851 0.54008774] [0.72470337 0.72650164 0.73285235 0.73795896 0.73760448 0.73132353 0.72402377 0.71821327 0.71338463 0.70924277 0.70546192 0.70293239 0.70183829 0.70201485 0.70320967 0.70534117 0.7083593 0.71193234 0.71587775 0.72089555 0.72704957 0.73493968 0.74482954 0.7570063 0.77242306 0.77974931 0.78481427 0.79034401 0.66991902 0.67494315] [0. 0. 0. 0. 0. 0. 0. 0. 0. 0. 0. 0. 0. 0. 0. 0. 0. 0. 0. 0. 0. 0. 0. 0. 0. 0. 0. 0. 0. 0. ] [0. 0. 0. 0. 0. 0. 0. 0. 0. 0. 0. 0. 0. 0. 0. 0. 0. 0. 0. 0. 0. 0. 0. 0. 0. 0. 0. 0. 0. 0. ] [0. 0. 0. 0. 0. 0. 0. 0. 0. 0. 0. 0. 0. 0. 0. 0. 0. 0. 0. 0. 0. 0. 0. 0. 0. 0. 0. 0. 0. 0. ] [0. 0. 0. 0. 0. 0. 0. 0. 0. 0. 0. 0. 0. 0. 0. 0. 0. 0. 0. 0. 0. 0. 0. 0. 0. 0. 0. 0. 0. 0. ] [0. 0. 0. 0. 0. 0. 0. 0. 0. 0. 0. 0. 0. 0. 0. 0. 0. 0. 0. 0. 0. 0. 0. 0. 0. 0. 0. 0. 0. 0. ] [0. 0. 0. 0. 0. 0. 0. 0. 0. 0. 0. 0. 0. 0. 0. 0. 0. 0. 0. 0. 0. 0. 0. 0. 0. 0. 0. 0. 0. 0. ] [0. 0. 0. 0. 0. 0. 0. 0. 0. 0. 0. 0. 0. 0. 0. 0. 0. 0. 0. 0. 0. 0. 0. 0. 0. 0. 0. 0. 0. 0. ]] | 2D array of the non-dimensional start point defined along the outer profile of a layer. The TE suction side is 0, the TE pressure side is 1. The first dimension represents each layer, the second dimension represents each entry along blade span.
blade.internal_structure_2d_fem.layer_end_nd |  | [[1. 1. 1. 1. 1. 1. 1. 1. 1. 1. 1. 1. 1. 1. 1. 1. 1. 1. 1. 1. 1. 1. 1. 1. 1. 1. 1. 1. 1. 1. ] [1. 1. 1. 1. 1. 1. 1. 1. 1. 1. 1. 1. 1. 1. 1. 1. 1. 1. 1. 1. 1. 1. 1. 1. 1. 1. 1. 1. 1. 1. ] [0.22469396 0.23678343 0.24922494 0.26652366 0.28912742 0.3127456 0.33123535 0.34610778 0.3570768 0.36443682 0.36982951 0.3741482 0.37770623 0.38077393 0.38374948 0.38677168 0.39000712 0.39390951 0.39869115 0.403531 0.40846773 0.41435345 0.42177005 0.43176824 0.44528534 0.44966999 0.45057846 0.45129614 0.32474685 0.32034133] [0.72470337 0.72650164 0.73285235 0.73795896 0.73760448 0.73132353 0.72402377 0.71821327 0.71338463 0.70924277 0.70546192 0.70293239 0.70183829 0.70201485 0.70320967 0.70534117 0.7083593 0.71193234 0.71587775 0.72089555 0.72704957 0.73493968 0.74482954 0.7570063 0.77242306 0.77974931 0.78481427 0.79034401 0.66991902 0.67494315] [0.49999933 0.49993499 0.49952822 0.51950946 0.52138258 0.52219646 0.52237678 0.52339726 0.52425235 0.52473285 0.52536686 0.52620257 0.52719918 0.52834883 0.52964717 0.53109409 0.53278893 0.534775 0.5370541 0.53957551 0.54234105 0.53527731 0.5187139 0.50954213 0.51057121 0.51183665 0.51366052 0.5169928 0.52369851 0.54008774] [0.02528224 0.02542866 0.02713206 0.02942543 0.03153259 0.03309666 0.03392957 0.03458895 0.03506223 0.03536192 0.03565137 0.03628324 0.03733888 0.03882179 0.04075341 0.04314914 0.04601494 0.04935606 0.0531495 0.05731813 0.0618767 0.06741157 0.07431255 0.08314185 0.09474618 0.11047123 0.13290942 0.22297641 0.24323415 0.19320048] [1. 1. 1. 1. 1. 1. 1. 1. 1. 1. 1. 1. 1. 1. 1. 1. 1. 1. 1. 1. 1. 1. 1. 1. 1. 1. 1. 1. 1. 1. ] [0.16417425 0.17591323 0.18427721 0.19608614 0.21364586 0.23352004 0.25001598 0.26331002 0.27314611 0.27978876 0.28448857 0.28729472 0.28832578 0.28784375 0.28619547 0.28348284 0.27985825 0.27576277 0.27146383 0.26632494 0.26034956 0.25298612 0.24388341 0.23274632 0.21848541 0.21224595 0.20816822 0.20354521 0.32474685 0.32034133] [0.49999933 0.49993499 0.49952822 0.47907311 0.47805058 0.47671511 0.47575085 0.47586521 0.47606991 0.47613859 0.47637484 0.47634224 0.47588819 0.47500002 0.47364394 0.47179864 0.46955532 0.46695002 0.46401619 0.46080908 0.45731025 0.4635585 0.47918353 0.48742858 0.48537122 0.48245421 0.47831011 0.47239752 0.46288997 0.4434875 ] [0.66418366 0.66563144 0.66790463 0.66752145 0.66212292 0.65209796 0.6428044 0.63541551 0.62945393 0.62459471 0.62012098 0.6160789 0.61245785 0.60908467 0.60565567 0.60205234 0.59821043 0.5937856 0.58865042 0.5836895 0.5789314 0.57357235 0.56694289 0.55798437 0.54562313 0.54232527 0.54240404 0.54259308 0.66991902 0.67494315] [0.97471776 0.97457134 0.97286794 0.97057457 0.96846741 0.96690334 0.96607043 0.96541105 0.96493777 0.96463808 0.96434863 0.96371676 0.96266112 0.96117821 0.95924659 0.95685086 0.95398506 0.95064394 0.9468505 0.94268187 0.9381233 0.93258843 0.92568745 0.91685815 0.90525382 0.88952877 0.86709058 0.77702359 0.75676585 0.80679952] [1. 1. 1. 1. 1. 1. 1. 1. 1. 1. 1. 1. 1. 1. 1. 1. 1. 1. 1. 1. 1. 1. 1. 1. 1. 1. 1. 1. 1. 1. ] [0. 0. 0. 0. 0. 0. 0. 0. 0. 0. 0. 0. 0. 0. 0. 0. 0. 0. 0. 0. 0. 0. 0. 0. 0. 0. 0. 0. 0. 0. ] [0. 0. 0. 0. 0. 0. 0. 0. 0. 0. 0. 0. 0. 0. 0. 0. 0. 0. 0. 0. 0. 0. 0. 0. 0. 0. 0. 0. 0. 0. ] [0. 0. 0. 0. 0. 0. 0. 0. 0. 0. 0. 0. 0. 0. 0. 0. 0. 0. 0. 0. 0. 0. 0. 0. 0. 0. 0. 0. 0. 0. ] [0. 0. 0. 0. 0. 0. 0. 0. 0. 0. 0. 0. 0. 0. 0. 0. 0. 0. 0. 0. 0. 0. 0. 0. 0. 0. 0. 0. 0. 0. ] [0. 0. 0. 0. 0. 0. 0. 0. 0. 0. 0. 0. 0. 0. 0. 0. 0. 0. 0. 0. 0. 0. 0. 0. 0. 0. 0. 0. 0. 0. ] [0. 0. 0. 0. 0. 0. 0. 0. 0. 0. 0. 0. 0. 0. 0. 0. 0. 0. 0. 0. 0. 0. 0. 0. 0. 0. 0. 0. 0. 0. ]] | 2D array of the non-dimensional end point defined along the outer profile of a layer. The TE suction side is 0, the TE pressure side is 1. The first dimension represents each layer, the second dimension represents each entry along blade span.
blade.internal_structure_2d_fem.layer_offset_y_pa | m | [[0. 0. 0. 0. 0. 0. 0. 0. 0. 0. 0. 0. 0. 0. 0. 0. 0. 0. 0. 0. 0. 0. 0. 0. 0. 0. 0. 0. 0. 0.] [0. 0. 0. 0. 0. 0. 0. 0. 0. 0. 0. 0. 0. 0. 0. 0. 0. 0. 0. 0. 0. 0. 0. 0. 0. 0. 0. 0. 0. 0.] [0. 0. 0. 0. 0. 0. 0. 0. 0. 0. 0. 0. 0. 0. 0. 0. 0. 0. 0. 0. 0. 0. 0. 0. 0. 0. 0. 0. 0. 0.] [0. 0. 0. 0. 0. 0. 0. 0. 0. 0. 0. 0. 0. 0. 0. 0. 0. 0. 0. 0. 0. 0. 0. 0. 0. 0. 0. 0. 0. 0.] [0. 0. 0. 0. 0. 0. 0. 0. 0. 0. 0. 0. 0. 0. 0. 0. 0. 0. 0. 0. 0. 0. 0. 0. 0. 0. 0. 0. 0. 0.] [0. 0. 0. 0. 0. 0. 0. 0. 0. 0. 0. 0. 0. 0. 0. 0. 0. 0. 0. 0. 0. 0. 0. 0. 0. 0. 0. 0. 0. 0.] [0. 0. 0. 0. 0. 0. 0. 0. 0. 0. 0. 0. 0. 0. 0. 0. 0. 0. 0. 0. 0. 0. 0. 0. 0. 0. 0. 0. 0. 0.] [0. 0. 0. 0. 0. 0. 0. 0. 0. 0. 0. 0. 0. 0. 0. 0. 0. 0. 0. 0. 0. 0. 0. 0. 0. 0. 0. 0. 0. 0.] [0. 0. 0. 0. 0. 0. 0. 0. 0. 0. 0. 0. 0. 0. 0. 0. 0. 0. 0. 0. 0. 0. 0. 0. 0. 0. 0. 0. 0. 0.] [0. 0. 0. 0. 0. 0. 0. 0. 0. 0. 0. 0. 0. 0. 0. 0. 0. 0. 0. 0. 0. 0. 0. 0. 0. 0. 0. 0. 0. 0.] [0. 0. 0. 0. 0. 0. 0. 0. 0. 0. 0. 0. 0. 0. 0. 0. 0. 0. 0. 0. 0. 0. 0. 0. 0. 0. 0. 0. 0. 0.] [0. 0. 0. 0. 0. 0. 0. 0. 0. 0. 0. 0. 0. 0. 0. 0. 0. 0. 0. 0. 0. 0. 0. 0. 0. 0. 0. 0. 0. 0.] [0. 0. 0. 0. 0. 0. 0. 0. 0. 0. 0. 0. 0. 0. 0. 0. 0. 0. 0. 0. 0. 0. 0. 0. 0. 0. 0. 0. 0. 0.] [0. 0. 0. 0. 0. 0. 0. 0. 0. 0. 0. 0. 0. 0. 0. 0. 0. 0. 0. 0. 0. 0. 0. 0. 0. 0. 0. 0. 0. 0.] [0. 0. 0. 0. 0. 0. 0. 0. 0. 0. 0. 0. 0. 0. 0. 0. 0. 0. 0. 0. 0. 0. 0. 0. 0. 0. 0. 0. 0. 0.] [0. 0. 0. 0. 0. 0. 0. 0. 0. 0. 0. 0. 0. 0. 0. 0. 0. 0. 0. 0. 0. 0. 0. 0. 0. 0. 0. 0. 0. 0.] [0. 0. 0. 0. 0. 0. 0. 0. 0. 0. 0. 0. 0. 0. 0. 0. 0. 0. 0. 0. 0. 0. 0. 0. 0. 0. 0. 0. 0. 0.] [0. 0. 0. 0. 0. 0. 0. 0. 0. 0. 0. 0. 0. 0. 0. 0. 0. 0. 0. 0. 0. 0. 0. 0. 0. 0. 0. 0. 0. 0.]] | 2D array of the offset along the y axis to set the position of a layer. Positive values move the layer towards the trailing edge, negative values towards the leading edge. The first dimension represents each layer, the second dimension represents each entry along blade span.
blade.internal_structure_2d_fem.layer_width | m | [[0. 0. 0. 0. 0. 0. 0. 0. 0. 0. 0. 0. 0. 0. 0. 0. 0. 0. 0. 0. 0. 0. 0. 0. 0. 0. 0. 0. 0. 0. ] [0. 0. 0. 0. 0. 0. 0. 0. 0. 0. 0. 0. 0. 0. 0. 0. 0. 0. 0. 0. 0. 0. 0. 0. 0. 0. 0. 0. 0. 0. ] [0.9 0.9 0.9 0.9 0.9 0.9 0.9 0.9 0.9 0.9 0.9 0.9 0.9 0.9 0.9 0.9 0.9 0.9 0.9 0.9 0.9 0.9 0.9 0.9 0.9 0.80804733 0.68573527 0.55555413 0. 0. ] [0.9 0.9 0.9 0.9 0.9 0.9 0.9 0.9 0.9 0.9 0.9 0.9 0.9 0.9 0.9 0.9 0.9 0.9 0.9 0.9 0.9 0.9 0.9 0.9 0.9 0.80804733 0.68573527 0.55555413 0. 0. ] [0. 0. 0. 0.51666667 0.51666667 0.51666667 0.51666667 0.51666667 0.51666667 0.51666667 0.51666667 0.51666667 0.51666667 0.51666667 0.51666667 0.51666667 0.51666667 0.51666667 0.51666667 0.51666667 0.51666667 0.4 0.2 0.1 0.1 0.1 0.1 0.1 0.1 0.1 ] [0.37597701 0.37597701 0.37597701 0.37597701 0.37597701 0.37597701 0.37597701 0.37597701 0.37597701 0.37597701 0.37597701 0.37597701 0.37597701 0.37597701 0.37597701 0.37597701 0.37597701 0.37597701 0.37597701 0.37597701 0.37597701 0.37597701 0.37597701 0.37597701 0.37597701 0.37597701 0.37597701 0.5 0.4 0.2 ] [0.37597701 0.37597701 0.37597701 0.37597701 0.37597701 0.37597701 0.37597701 0.37597701 0.37597701 0.37597701 0.37597701 0.37597701 0.37597701 0.37597701 0.37597701 0.37597701 0.37597701 0.37597701 0.37597701 0.37597701 0.37597701 0.37597701 0.37597701 0.37597701 0.37597701 0.37597701 0.37597701 0.5 0.4 0.2 ] [0. 0. 0. 0. 0. 0. 0. 0. 0. 0. 0. 0. 0. 0. 0. 0. 0. 0. 0. 0. 0. 0. 0. 0. 0. 0. 0. 0. 0. 0. ] [0. 0. 0. 0. 0. 0. 0. 0. 0. 0. 0. 0. 0. 0. 0. 0. 0. 0. 0. 0. 0. 0. 0. 0. 0. 0. 0. 0. 0. 0. ] [0. 0. 0. 0. 0. 0. 0. 0. 0. 0. 0. 0. 0. 0. 0. 0. 0. 0. 0. 0. 0. 0. 0. 0. 0. 0. 0. 0. 0. 0. ] [0. 0. 0. 0. 0. 0. 0. 0. 0. 0. 0. 0. 0. 0. 0. 0. 0. 0. 0. 0. 0. 0. 0. 0. 0. 0. 0. 0. 0. 0. ] [0. 0. 0. 0. 0. 0. 0. 0. 0. 0. 0. 0. 0. 0. 0. 0. 0. 0. 0. 0. 0. 0. 0. 0. 0. 0. 0. 0. 0. 0. ] [0. 0. 0. 0. 0. 0. 0. 0. 0. 0. 0. 0. 0. 0. 0. 0. 0. 0. 0. 0. 0. 0. 0. 0. 0. 0. 0. 0. 0. 0. ] [0. 0. 0. 0. 0. 0. 0. 0. 0. 0. 0. 0. 0. 0. 0. 0. 0. 0. 0. 0. 0. 0. 0. 0. 0. 0. 0. 0. 0. 0. ] [0. 0. 0. 0. 0. 0. 0. 0. 0. 0. 0. 0. 0. 0. 0. 0. 0. 0. 0. 0. 0. 0. 0. 0. 0. 0. 0. 0. 0. 0. ] [0. 0. 0. 0. 0. 0. 0. 0. 0. 0. 0. 0. 0. 0. 0. 0. 0. 0. 0. 0. 0. 0. 0. 0. 0. 0. 0. 0. 0. 0. ] [0. 0. 0. 0. 0. 0. 0. 0. 0. 0. 0. 0. 0. 0. 0. 0. 0. 0. 0. 0. 0. 0. 0. 0. 0. 0. 0. 0. 0. 0. ] [0. 0. 0. 0. 0. 0. 0. 0. 0. 0. 0. 0. 0. 0. 0. 0. 0. 0. 0. 0. 0. 0. 0. 0. 0. 0. 0. 0. 0. 0. ]] | 2D array of the width along the outer profile of a layer. The first dimension represents each layer, the second dimension represents each entry along blade span.
blade.ps.layer_thickness_param | m | [[0.001 0.001 0.001 0.001 0.001 0.001 0.001 0.001 0.001 0.001 0.001 0.001 0.001 0.001 0.001 0.001 0.001 0.001 0.001 0.001 0.001 0.001 0.001 0.001 0.001 0.001 0.001 0.001 0.001 0.001 ] [0.03757 0.03049818 0.02419641 0.01869038 0.01400579 0.01016833 0.00720369 0.00513757 0.00399567 0.00374108 0.00367803 0.00361498 0.00355192 0.00348887 0.00342581 0.00336276 0.0032997 0.00323665 0.0031736 0.00311054 0.00304749 0.00298443 0.00292138 0.00285833 0.00279527 0.00273222 0.00266916 0.00260611 0.00254305 0.00254305] [0. 0.01783144 0.03359829 0.04738845 0.05928979 0.06939019 0.07777752 0.08453966 0.0897645 0.09353991 0.09595376 0.09709394 0.09704832 0.09590479 0.09375121 0.09067548 0.08676546 0.08210904 0.07679409 0.07090849 0.06454012 0.05777686 0.05070658 0.04341717 0.03599649 0.02853244 0.02111289 0.01382571 0.00675879 0.00675879] [0. 0.01868061 0.03513571 0.04946432 0.06176545 0.07213812 0.08068137 0.0874942 0.09267564 0.09632471 0.09854042 0.09942181 0.09906789 0.09757768 0.09505021 0.09158448 0.08727953 0.08223438 0.07654804 0.07031953 0.06364789 0.05663212 0.04937124 0.04196429 0.03451027 0.02710821 0.01985714 0.01285606 0.00620401 0.00620401] [0. 0. 0.00668397 0.00955813 0.01213029 0.0144079 0.01639836 0.0181091 0.01954754 0.02072111 0.02163722 0.02230331 0.0227268 0.02291509 0.02287563 0.02261584 0.02214312 0.02146492 0.02058864 0.01952172 0.01827158 0.01684564 0.01525131 0.01349604 0.01158723 0.00953231 0.0073387 0.00501384 0.00256513 0.00256513] [0. 0. 0.01576979 0.02228877 0.02794736 0.03 0.03 0.03 0.03 0.03 0.03 0.03 0.03 0.03 0.03 0.03 0.02 0.01 0.01 0.01 0.005 0.005 0.005 0.004 0.001 0.001 0.001 0.001 0. 0. ] [0. 0. 0.01576979 0.02228877 0.02794736 0.03 0.03 0.03 0.03 0.03 0.03 0.03 0.03 0.03 0.03 0.03 0.02 0.01 0.01 0.01 0.005 0.005 0.005 0.004 0.001 0.001 0.001 0.001 0. 0. ] [0. 0. 0.01912545 0.0271272 0.03413941 0.04020043 0.04534861 0.04962228 0.0530598 0.0556995 0.05757972 0.05873882 0.05921512 0.05 0.045 0.045 0.04 0.04 0.04 0.04 0.035 0.035 0.03 0.025 0.02 0.015 0.01 0.01 0.005 0.00526463] [0. 0. 0.01076328 0.01550119 0.01981465 0.02370717 0.02718228 0.03024349 0.03289432 0.0351383 0.03697895 0.03841979 0.03946433 0.04011609 0.04037861 0.0402554 0.03974997 0.03886585 0.03760656 0.03597563 0.03397656 0.03161288 0.02888812 0.02580578 0.0223694 0.0185825 0.01444858 0.00997118 0.00515381 0.00515381] [0. 0. 0.01370047 0.01983361 0.02548416 0.03064875 0.03532397 0.03950646 0.0431928 0.04637963 0.04906355 0.05124118 0.05290912 0.05406399 0.0547024 0.05482097 0.0544163 0.05348501 0.05202371 0.05002902 0.04749754 0.04442589 0.04081068 0.03664852 0.03193603 0.02666982 0.0208465 0.01446268 0.00751498 0.00751498] [0. 0. 0.01928178 0.02745964 0.03470235 0.04104002 0.04650281 0.05112086 0.0549243 0.05794328 0.06020793 0.06174839 0.055 0.055 0.055 0.055 0.045 0.045 0.04 0.04 0.04 0.04 0.035 0.03 0.025 0.02 0.015 0.01 0.005 0.005 ] [0.04408 0.03336345 0.02458908 0.01758019 0.01216004 0.00815192 0.00537911 0.0036649 0.00283256 0.00267335 0.00265118 0.00262901 0.00260685 0.00258468 0.00256251 0.00254034 0.00251818 0.00249601 0.00247384 0.00245167 0.00242951 0.00240734 0.00238517 0.002 0.002 0.00231867 0.0022965 0.00227433 0.00225217 0.00225217] [0. 0. 0. 0.002 0.002 0.002 0.002 0.002 0.002 0.002 0.002 0.002 0.002 0.001 0.001 0.001 0.001 0.001 0.001 0.001 0.001 0.001 0.001 0.001 0.001 0.001 0.001 0.001 0. 0. ] [0. 0. 0. 0.04657897 0.04478862 0.04299828 0.04120793 0.03941759 0.03762724 0.0358369 0.03404655 0.03225621 0.03046586 0.02867552 0.02688517 0.02509483 0.02330448 0.02151414 0.01972379 0.01793345 0.0161431 0.01435276 0.01256241 0.01077207 0.00898172 0.00719138 0.00540103 0.00361069 0. 0. ] [0. 0. 0. 0.002 0.002 0.002 0.002 0.002 0.002 0.002 0.002 0.002 0.002 0.001 0.001 0.001 0.001 0.001 0.001 0.001 0.001 0.001 0.001 0.001 0.001 0.001 0.001 0.001 0. 0. ] [0. 0. 0. 0.002 0.002 0.002 0.002 0.002 0.002 0.002 0.002 0.002 0.002 0.001 0.001 0.001 0.001 0.001 0.001 0.001 0.001 0.001 0.001 0.001 0.001 0.001 0.001 0.001 0. 0. ] [0. 0. 0. 0.04657897 0.04478862 0.04299828 0.04120793 0.03941759 0.03762724 0.0358369 0.03404655 0.03225621 0.03046586 0.02867552 0.02688517 0.02509483 0.02330448 0.02151414 0.01972379 0.01793345 0.0161431 0.01435276 0.01256241 0.01077207 0.00898172 0.00719138 0.00540103 0.00361069 0. 0. ] [0. 0. 0. 0.002 0.002 0.002 0.002 0.002 0.002 0.002 0.002 0.002 0.002 0.001 0.001 0.001 0.001 0.001 0.001 0.001 0.001 0.001 0.001 0.001 0.001 0.001 0.001 0.001 0. 0. ]] | 2D array of the thickness of the layers of the blade structure after the parametrization. The first dimension represents each layer, the second dimension represents each entry along blade span.
blade.fatigue.sparU_sigma_ult | Pa | [6.092e+08]
blade.fatigue.sparU_wohlerA | Pa | [6.092e+08]
blade.fatigue.sparU_wohlerexp |  | [1.]
blade.fatigue.sparL_sigma_ult | Pa | [6.092e+08]
blade.fatigue.sparL_wohlerA | Pa | [6.092e+08]
blade.fatigue.sparL_wohlerexp |  | [1.]
blade.fatigue.teU_sigma_ult | Pa | [6.092e+08]
blade.fatigue.teU_wohlerA | Pa | [6.092e+08]
blade.fatigue.teU_wohlerexp |  | [1.]
blade.fatigue.teL_sigma_ult | Pa | [6.092e+08]
blade.fatigue.teL_wohlerA | Pa | [6.092e+08]
blade.fatigue.teL_wohlerexp |  | [1.]
nacelle.uptilt | rad | [0.10471976] | Nacelle uptilt angle. A standard machine has positive values.
nacelle.distance_tt_hub | m | [3.] | Vertical distance from tower top plane to hub flange
nacelle.overhang | m | [7.] | Horizontal distance from tower top edge to hub flange
nacelle.gearbox_efficiency |  | [0.95] | Efficiency of the gearbox. Set to 1.0 for direct-drive
nacelle.gear_ratio |  | [96.76] | Total gear ratio of drivetrain (use 1.0 for direct)
nacelle.distance_hub2mb | m | [2.] | Distance from hub flange to first main bearing along shaft
nacelle.distance_mb2mb | m | [1.] | Distance from first to second main bearing along shaft
nacelle.L_generator | m | [2.] | Generator length along shaft
nacelle.lss_diameter | m | [0.577 0.577] | Diameter of low speed shaft
nacelle.lss_wall_thickness | m | [0.288 0.288] | Thickness of low speed shaft
nacelle.damping_ratio |  | [0.01] | Damping ratio for the drivetrain system
nacelle.brake_mass_user | kg | [0.] | Override regular regression-based calculation of brake mass with this value
nacelle.hvac_mass_coeff | kg/kW/m | [0.025] | Regression-based scaling coefficient on machine rating to get HVAC system mass
nacelle.converter_mass_user | kg | [0.] | Override regular regression-based calculation of converter mass with this value
nacelle.transformer_mass_user | kg | [0.] | Override regular regression-based calculation of transformer mass with this value
nacelle.hss_length | m | [1.5] | Length of high speed shaft
nacelle.hss_diameter | m | [0.288 0.288] | Diameter of high speed shaft
nacelle.hss_wall_thickness | m | [0.144 0.144] | Wall thickness of high speed shaft
nacelle.bedplate_flange_width | m | [1.] | Bedplate I-beam flange width
nacelle.bedplate_flange_thickness | m | [0.05] | Bedplate I-beam flange thickness
nacelle.bedplate_web_thickness | m | [0.05] | Bedplate I-beam web thickness
nacelle.mb1Type | Unavailable | CARB | Type of main bearing: CARB / CRB / SRB / TRB
nacelle.mb2Type | Unavailable | SRB | Type of main bearing: CARB / CRB / SRB / TRB
nacelle.uptower | Unavailable | TRUE | If power electronics are located uptower (True) or at tower base (False)
nacelle.lss_material | Unavailable | steel_drive | Material name identifier for the low speed shaft
nacelle.hss_material | Unavailable | steel_drive | Material name identifier for the high speed shaft
nacelle.bedplate_material | Unavailable | steel | Material name identifier for the bedplate
nacelle.gear_configuration | Unavailable | eep | 3-letter string of Es or Ps to denote epicyclic or parallel gear configuration
nacelle.planet_numbers | Unavailable | [3, 3, 1] | Number of planets for epicyclic stages (use 0 for parallel)
generator.generator_radius_user | m | [0.]
generator.generator_mass_user | kg | [0.]
generator.generator_efficiency_user |  | [[0. 0.] [0. 0.] [0. 0.] [0. 0.] [0. 0.] [0. 0.] [0. 0.] [0. 0.] [0. 0.] [0. 0.] [0. 0.] [0. 0.] [0. 0.] [0. 0.] [0. 0.] [0. 0.] [0. 0.] [0. 0.] [0. 0.] [0. 0.]]
tower.ref_axis | m | [[ 0. 0. 0. ] [ 0. 0. 13.7] [ 0. 0. 27.4] [ 0. 0. 41.1] [ 0. 0. 54.8] [ 0. 0. 68.5] [ 0. 0. 82.2] [ 0. 0. 95.9] [ 0. 0. 109.6] [ 0. 0. 123.3] [ 0. 0. 137. ]] | 2D array of the coordinates (x,y,z) of the tower reference axis. The coordinate system is the global coordinate system of OpenFAST: it is placed at tower base with x pointing downwind, y pointing on the side and z pointing vertically upwards. A standard tower configuration will have zero x and y values and positive z values.
tower.diameter | m | [6. 6. 6. 6. 6. 6. 6. 6. 6. 5.89079213 5.53032592] | 1D array of the outer diameter values defined along the tower axis.
tower.cd |  | [1. 1. 1. 1. 1. 1. 1. 1. 1. 1. 1.] | 1D array of the drag coefficients defined along the tower height.
tower.layer_thickness | m | [[0.06515525 0.05866464 0.05197538 0.04607753 0.04094533 0.03582223 0.03074005 0.02575014 0.02129438 0.01803766 0.01803766]] | 2D array of the thickness of the layers of the tower structure. The first dimension represents each layer, the second dimension represents each piecewise-constant entry of the tower sections.
tower.outfitting_factor |  | [1.07] | Multiplier that accounts for secondary structure mass inside of tower
tower.layer_name | Unavailable | ['tower_wall'] | 1D array of the names of the layers modeled in the tower structure.
tower.layer_mat | Unavailable | ['steel'] | 1D array of the names of the materials of each layer modeled in the tower structure.
env.rho_air | kg/m**3 | [1.225] | Density of air
env.mu_air | kg/m/s | [1.81e-05] | Dynamic viscosity of air
env.shear_exp |  | [0.2] | Shear exponent of the wind.
env.speed_sound_air | m/s | [340.] | Speed of sound in air.
env.weibull_k |  | [2.] | Shape parameter of the Weibull probability density function of the wind.
env.rho_water | kg/m**3 | [1025.] | Density of ocean water
env.mu_water | kg/m/s | [0.0013351] | Dynamic viscosity of ocean water
env.water_depth | m | [0.] | Water depth for analysis. Values > 0 mean offshore
env.Hsig_wave | m | [0.] | Significant wave height
env.Tsig_wave | s | [0.] | Significant wave period
env.G_soil | N/m**2 | [1.4e+08] | Shear stress of soil
env.nu_soil |  | [0.4] | Poisson ratio of soil
bos.plant_turbine_spacing |  | [7.] | Distance between turbines in rotor diameters
bos.plant_row_spacing |  | [7.] | Distance between turbine rows in rotor diameters
bos.commissioning_pct |  | [0.01]
bos.decommissioning_pct |  | [0.15]
bos.distance_to_substation | km | [50.]
bos.distance_to_interconnection | km | [8.]
bos.interconnect_voltage | kV | [130.]
costs.offset_tcc_per_kW | USD/kW | [0.] | Offset to turbine capital cost
costs.bos_per_kW | USD/kW | [459.] | Balance of station/plant capital cost
costs.opex_per_kW | USD/kW/year | [44.] | Average annual operational expenditures of the turbine
costs.wake_loss_factor |  | [0.15] | The losses in AEP due to waked conditions
costs.fixed_charge_rate |  | [0.075] | Fixed charge rate for coe calculation
costs.labor_rate | USD/h | [58.8]
costs.painting_rate | USD/m**2 | [30.]
costs.blade_mass_cost_coeff | USD/kg | [14.6]
costs.hub_mass_cost_coeff | USD/kg | [3.9]
costs.pitch_system_mass_cost_coeff | USD/kg | [22.1]
costs.spinner_mass_cost_coeff | USD/kg | [11.1]
costs.lss_mass_cost_coeff | USD/kg | [11.9]
costs.bearing_mass_cost_coeff | USD/kg | [4.5]
costs.gearbox_mass_cost_coeff | USD/kg | [12.9]
costs.hss_mass_cost_coeff | USD/kg | [6.8]
costs.generator_mass_cost_coeff | USD/kg | [12.4]
costs.bedplate_mass_cost_coeff | USD/kg | [2.9]
costs.yaw_mass_cost_coeff | USD/kg | [8.3]
costs.converter_mass_cost_coeff | USD/kg | [18.8]
costs.transformer_mass_cost_coeff | USD/kg | [18.8]
costs.hvac_mass_cost_coeff | USD/kg | [124.]
costs.cover_mass_cost_coeff | USD/kg | [5.7]
costs.elec_connec_machine_rating_cost_coeff | USD/kW | [41.85]
costs.platforms_mass_cost_coeff | USD/kg | [17.1]
costs.tower_mass_cost_coeff | USD/kg | [2.9]
costs.controls_machine_rating_cost_coeff | USD/kW | [21.15]
costs.crane_cost | USD | [12000.]
costs.turbine_number | Unavailable | 120 | Number of turbines at plant
high_level_tower_props.tower_ref_axis | m | [[ 0. 0. 0. ] [ 0. 0. 13.7] [ 0. 0. 27.4] [ 0. 0. 41.1] [ 0. 0. 54.8] [ 0. 0. 68.5] [ 0. 0. 82.2] [ 0. 0. 95.9] [ 0. 0. 109.6] [ 0. 0. 123.3] [ 0. 0. 137. ]] | 2D array of the coordinates (x,y,z) of the tower reference axis. The coordinate system is the global coordinate system of OpenFAST: it is placed at tower base with x pointing downwind, y pointing on the side and z pointing vertically upwards. A standard tower configuration will have zero x and y values and positive z values.
high_level_tower_props.hub_height | m | [140.] | Height of the hub in the global reference system, i.e. distance rotor center to ground.
af_3d.cl_corrected |  | [[[[ 0. ] [ 0. ] [ 0. ] ... [ 0. ] [ 0. ] [ 0. ]] [[ 0. ] [ 0. ] [ 0. ] ... [ 0. ] [ 0. ] [ 0. ]] [[ 0. ] [ 0. ] [ 0. ] ... [ 0. ] [ 0. ] [ 0. ]] ... [[ 0. ] [ 0. ] [ 0. ] ... [ 0. ] [ 0. ] [ 0. ]] [[ 0. ] [ 0. ] [ 0. ] ... [ 0. ] [ 0. ] [ 0. ]] [[ 0. ] [ 0. ] [ 0. ] ... [ 0. ] [ 0. ] [ 0. ]]] [[[ 0. ] [ 0. ] [ 0. ] ... [ 0. ] [ 0. ] [ 0. ]] [[ 0.00281949] [ 0.00281949] [ 0.00281949] ... [ 0.00281949] [ 0.00281949] [ 0.00281949]] [[ 0.00563899] [ 0.00563899] [ 0.00563899] ... [ 0.00563899] [ 0.00563899] [ 0.00563899]] ... [[-0.00563899] [-0.00563899] [-0.00563899] ... [-0.00563899] [-0.00563899] [-0.00563899]] [[-0.00281949] [-0.00281949] [-0.00281949] ... [-0.00281949] [-0.00281949] [-0.00281949]] [[ 0. ] [ 0. ] [ 0. ] ... [ 0. ] [ 0. ] [ 0. ]]] [[[ 0. ] [ 0. ] [ 0. ] ... [ 0. ] [ 0. ] [ 0. ]] [[ 0.02693634] [ 0.02693634] [ 0.02693634] ... [ 0.02693634] [ 0.02693634] [ 0.02693634]] [[ 0.05387268] [ 0.05387268] [ 0.05387268] ... [ 0.05387268] [ 0.05387268] [ 0.05387268]] ... [[-0.05387268] [-0.05387268] [-0.05387268] ... [-0.05387268] [-0.05387268] [-0.05387268]] [[-0.02693634] [-0.02693634] [-0.02693634] ... [-0.02693634] [-0.02693634] [-0.02693634]] [[ 0. ] [ 0. ] [ 0. ] ... [ 0. ] [ 0. ] [ 0. ]]] ... [[[ 0. ] [ 0. ] [ 0. ] ... [ 0. ] [ 0. ] [ 0. ]] [[ 0.11038105] [ 0.11038105] [ 0.11038105] ... [ 0.11038105] [ 0.11038105] [ 0.11038105]] [[ 0.2207621 ] [ 0.2207621 ] [ 0.2207621 ] ... [ 0.2207621 ] [ 0.2207621 ] [ 0.2207621 ]] ... [[-0.2207621 ] [-0.2207621 ] [-0.2207621 ] ... [-0.2207621 ] [-0.2207621 ] [-0.2207621 ]] [[-0.11038105] [-0.11038105] [-0.11038105] ... [-0.11038105] [-0.11038105] [-0.11038105]] [[ 0. ] [ 0. ] [ 0. ] ... [ 0. ] [ 0. ] [ 0. ]]] [[[ 0. ] [ 0. ] [ 0. ] ... [ 0. ] [ 0. ] [ 0. ]] [[ 0.10838182] [ 0.10838182] [ 0.10838182] ... [ 0.10838182] [ 0.10838182] [ 0.10838182]] [[ 0.21676364] [ 0.21676364] [ 0.21676364] ... [ 0.21676364] [ 0.21676364] [ 0.21676364]] ... [[-0.21676364] [-0.21676364] [-0.21676364] ... [-0.21676364] [-0.21676364] [-0.21676364]] [[-0.10838182] [-0.10838182] [-0.10838182] ... [-0.10838182] [-0.10838182] [-0.10838182]] [[ 0. ] [ 0. ] [ 0. ] ... [ 0. ] [ 0. ] [ 0. ]]] [[[ 0. ] [ 0. ] [ 0. ] ... [ 0. ] [ 0. ] [ 0. ]] [[ 0.10679329] [ 0.10679329] [ 0.10679329] ... [ 0.10679329] [ 0.10679329] [ 0.10679329]] [[ 0.21358659] [ 0.21358659] [ 0.21358659] ... [ 0.21358659] [ 0.21358659] [ 0.21358659]] ... [[-0.21358659] [-0.21358659] [-0.21358659] ... [-0.21358659] [-0.21358659] [-0.21358659]] [[-0.10679329] [-0.10679329] [-0.10679329] ... [-0.10679329] [-0.10679329] [-0.10679329]] [[ 0. ] [ 0. ] [ 0. ] ... [ 0. ] [ 0. ] [ 0. ]]]] | Lift coefficient corrected with CCBlade.Polar.
af_3d.cd_corrected |  | [[[[0.5 ] [0.5 ] [0.5 ] ... [0.5 ] [0.5 ] [0.5 ]] [[0.5 ] [0.5 ] [0.5 ] ... [0.5 ] [0.5 ] [0.5 ]] [[0.5 ] [0.5 ] [0.5 ] ... [0.5 ] [0.5 ] [0.5 ]] ... [[0.5 ] [0.5 ] [0.5 ] ... [0.5 ] [0.5 ] [0.5 ]] [[0.5 ] [0.5 ] [0.5 ] ... [0.5 ] [0.5 ] [0.5 ]] [[0.5 ] [0.5 ] [0.5 ] ... [0.5 ] [0.5 ] [0.5 ]]] [[[0.48317224] [0.48317224] [0.48317224] ... [0.48317224] [0.48317224] [0.48317224]] [[0.48317224] [0.48317224] [0.48317224] ... [0.48317224] [0.48317224] [0.48317224]] [[0.48317224] [0.48317224] [0.48317224] ... [0.48317224] [0.48317224] [0.48317224]] ... [[0.48317224] [0.48317224] [0.48317224] ... [0.48317224] [0.48317224] [0.48317224]] [[0.48317224] [0.48317224] [0.48317224] ... [0.48317224] [0.48317224] [0.48317224]] [[0.48317224] [0.48317224] [0.48317224] ... [0.48317224] [0.48317224] [0.48317224]]] [[[0.34328947] [0.34328947] [0.34328947] ... [0.34328947] [0.34328947] [0.34328947]] [[0.34328947] [0.34328947] [0.34328947] ... [0.34328947] [0.34328947] [0.34328947]] [[0.34328947] [0.34328947] [0.34328947] ... [0.34328947] [0.34328947] [0.34328947]] ... [[0.34328947] [0.34328947] [0.34328947] ... [0.34328947] [0.34328947] [0.34328947]] [[0.34328947] [0.34328947] [0.34328947] ... [0.34328947] [0.34328947] [0.34328947]] [[0.34328947] [0.34328947] [0.34328947] ... [0.34328947] [0.34328947] [0.34328947]]] ... [[[0.001 ] [0.001 ] [0.001 ] ... [0.001 ] [0.001 ] [0.001 ]] [[0.001 ] [0.001 ] [0.001 ] ... [0.001 ] [0.001 ] [0.001 ]] [[0.001 ] [0.001 ] [0.001 ] ... [0.001 ] [0.001 ] [0.001 ]] ... [[0.001 ] [0.001 ] [0.001 ] ... [0.001 ] [0.001 ] [0.001 ]] [[0.001 ] [0.001 ] [0.001 ] ... [0.001 ] [0.001 ] [0.001 ]] [[0.001 ] [0.001 ] [0.001 ] ... [0.001 ] [0.001 ] [0.001 ]]] [[[0.001 ] [0.001 ] [0.001 ] ... [0.001 ] [0.001 ] [0.001 ]] [[0.001 ] [0.001 ] [0.001 ] ... [0.001 ] [0.001 ] [0.001 ]] [[0.001 ] [0.001 ] [0.001 ] ... [0.001 ] [0.001 ] [0.001 ]] ... [[0.001 ] [0.001 ] [0.001 ] ... [0.001 ] [0.001 ] [0.001 ]] [[0.001 ] [0.001 ] [0.001 ] ... [0.001 ] [0.001 ] [0.001 ]] [[0.001 ] [0.001 ] [0.001 ] ... [0.001 ] [0.001 ] [0.001 ]]] [[[0.001 ] [0.001 ] [0.001 ] ... [0.001 ] [0.001 ] [0.001 ]] [[0.001 ] [0.001 ] [0.001 ] ... [0.001 ] [0.001 ] [0.001 ]] [[0.001 ] [0.001 ] [0.001 ] ... [0.001 ] [0.001 ] [0.001 ]] ... [[0.001 ] [0.001 ] [0.001 ] ... [0.001 ] [0.001 ] [0.001 ]] [[0.001 ] [0.001 ] [0.001 ] ... [0.001 ] [0.001 ] [0.001 ]] [[0.001 ] [0.001 ] [0.001 ] ... [0.001 ] [0.001 ] [0.001 ]]]] | Drag coefficient corrected with CCBlade.Polar.
af_3d.cm_corrected |  | [[[[ 0.00000000e+00] [ 0.00000000e+00] [ 0.00000000e+00] ... [ 0.00000000e+00] [ 0.00000000e+00] [ 0.00000000e+00]] [[-1.38777878e-17] [-1.38777878e-17] [-1.38777878e-17] ... [-1.38777878e-17] [-1.38777878e-17] [-1.38777878e-17]] [[-2.77555756e-17] [-2.77555756e-17] [-2.77555756e-17] ... [-2.77555756e-17] [-2.77555756e-17] [-2.77555756e-17]] ... [[ 0.00000000e+00] [ 0.00000000e+00] [ 0.00000000e+00] ... [ 0.00000000e+00] [ 0.00000000e+00] [ 0.00000000e+00]] [[ 0.00000000e+00] [ 0.00000000e+00] [ 0.00000000e+00] ... [ 0.00000000e+00] [ 0.00000000e+00] [ 0.00000000e+00]] [[ 0.00000000e+00] [ 0.00000000e+00] [ 0.00000000e+00] ... [ 0.00000000e+00] [ 0.00000000e+00] [ 0.00000000e+00]]] [[[ 0.00000000e+00] [ 0.00000000e+00] [ 0.00000000e+00] ... [ 0.00000000e+00] [ 0.00000000e+00] [ 0.00000000e+00]] [[ 3.93915742e-03] [ 3.93915742e-03] [ 3.93915742e-03] ... [ 3.93915742e-03] [ 3.93915742e-03] [ 3.93915742e-03]] [[ 7.87831483e-03] [ 7.87831483e-03] [ 7.87831483e-03] ... [ 7.87831483e-03] [ 7.87831483e-03] [ 7.87831483e-03]] ... [[-9.72776597e-03] [-9.72776597e-03] [-9.72776597e-03] ... [-9.72776597e-03] [-9.72776597e-03] [-9.72776597e-03]] [[-4.86388299e-03] [-4.86388299e-03] [-4.86388299e-03] ... [-4.86388299e-03] [-4.86388299e-03] [-4.86388299e-03]] [[ 0.00000000e+00] [ 0.00000000e+00] [ 0.00000000e+00] ... [ 0.00000000e+00] [ 0.00000000e+00] [ 0.00000000e+00]]] [[[ 0.00000000e+00] [ 0.00000000e+00] [ 0.00000000e+00] ... [ 0.00000000e+00] [ 0.00000000e+00] [ 0.00000000e+00]] [[ 3.66821948e-02] [ 3.66821948e-02] [ 3.66821948e-02] ... [ 3.66821948e-02] [ 3.66821948e-02] [ 3.66821948e-02]] [[ 7.33643896e-02] [ 7.33643896e-02] [ 7.33643896e-02] ... [ 7.33643896e-02] [ 7.33643896e-02] [ 7.33643896e-02]] ... [[-9.05876209e-02] [-9.05876209e-02] [-9.05876209e-02] ... [-9.05876209e-02] [-9.05876209e-02] [-9.05876209e-02]] [[-4.52938105e-02] [-4.52938105e-02] [-4.52938105e-02] ... [-4.52938105e-02] [-4.52938105e-02] [-4.52938105e-02]] [[ 0.00000000e+00] [ 0.00000000e+00] [ 0.00000000e+00] ... [ 0.00000000e+00] [ 0.00000000e+00] [ 0.00000000e+00]]] ... [[[ 0.00000000e+00] [ 0.00000000e+00] [ 0.00000000e+00] ... [ 0.00000000e+00] [ 0.00000000e+00] [ 0.00000000e+00]] [[ 1.16041277e-01] [ 1.16041277e-01] [ 1.16041277e-01] ... [ 1.16041277e-01] [ 1.16041277e-01] [ 1.16041277e-01]] [[ 2.32082554e-01] [ 2.32082554e-01] [ 2.32082554e-01] ... [ 2.32082554e-01] [ 2.32082554e-01] [ 2.32082554e-01]] ... [[-2.87584419e-01] [-2.87584419e-01] [-2.87584419e-01] ... [-2.87584419e-01] [-2.87584419e-01] [-2.87584419e-01]] [[-1.43792209e-01] [-1.43792209e-01] [-1.43792209e-01] ... [-1.43792209e-01] [-1.43792209e-01] [-1.43792209e-01]] [[ 0.00000000e+00] [ 0.00000000e+00] [ 0.00000000e+00] ... [ 0.00000000e+00] [ 0.00000000e+00] [ 0.00000000e+00]]] [[[ 0.00000000e+00] [ 0.00000000e+00] [ 0.00000000e+00] ... [ 0.00000000e+00] [ 0.00000000e+00] [ 0.00000000e+00]] [[ 1.16740867e-01] [ 1.16740867e-01] [ 1.16740867e-01] ... [ 1.16740867e-01] [ 1.16740867e-01] [ 1.16740867e-01]] [[ 2.33481734e-01] [ 2.33481734e-01] [ 2.33481734e-01] ... [ 2.33481734e-01] [ 2.33481734e-01] [ 2.33481734e-01]] ... [[-2.89757516e-01] [-2.89757516e-01] [-2.89757516e-01] ... [-2.89757516e-01] [-2.89757516e-01] [-2.89757516e-01]] [[-1.44878758e-01] [-1.44878758e-01] [-1.44878758e-01] ... [-1.44878758e-01] [-1.44878758e-01] [-1.44878758e-01]] [[ 0.00000000e+00] [ 0.00000000e+00] [ 0.00000000e+00] ... [ 0.00000000e+00] [ 0.00000000e+00] [ 0.00000000e+00]]] [[[ 0.00000000e+00] [ 0.00000000e+00] [ 0.00000000e+00] ... [ 0.00000000e+00] [ 0.00000000e+00] [ 0.00000000e+00]] [[ 1.17590065e-01] [ 1.17590065e-01] [ 1.17590065e-01] ... [ 1.17590065e-01] [ 1.17590065e-01] [ 1.17590065e-01]] [[ 2.35180129e-01] [ 2.35180129e-01] [ 2.35180129e-01] ... [ 2.35180129e-01] [ 2.35180129e-01] [ 2.35180129e-01]] ... [[-2.92317122e-01] [-2.92317122e-01] [-2.92317122e-01] ... [-2.92317122e-01] [-2.92317122e-01] [-2.92317122e-01]] [[-1.46158561e-01] [-1.46158561e-01] [-1.46158561e-01] ... [-1.46158561e-01] [-1.46158561e-01] [-1.46158561e-01]] [[ 0.00000000e+00] [ 0.00000000e+00] [ 0.00000000e+00] ... [ 0.00000000e+00] [ 0.00000000e+00] [ 0.00000000e+00]]]] | Moment coefficient corrected with CCblade.Polar.
tower_grid.s |  | [0. 0.1 0.2 0.3 0.4 0.5 0.6 0.7 0.8 0.9 1. ] | 1D array of the non-dimensional grid defined along the tower axis (0-tower base, 1-tower top)
tower_grid.height | m | [137.] | Scalar of the tower height computed along the z axis.
tower_grid.length | m | [137.] | Scalar of the tower length computed along its curved axis. A standard straight tower will be as high as long.
tower_grid.foundation_height | m | [0.] | Foundation height in respect to the ground level.
rotorse.ccblade.CP |  | [0.3361582] | Rotor power coefficient
rotorse.ccblade.CM |  | [0.09610755] | Blade flapwise moment coefficient
rotorse.ccblade.local_airfoil_velocities | m/s | [ 8.30847653 9.67945425 11.6438616 14.06391956 16.73786732 19.58027618 22.49944554 25.40593952 28.36675778 31.36717405 34.4045414 37.47177597 40.55790245 43.65719069 46.76398008 49.87489998 52.98780483 56.10104933 59.21311968 62.32700305 65.43905247 68.55312164 71.66688535 74.78225124 77.89617981 81.01174572 84.12649148 87.24019244 90.35062031 92.55022225] | Local relative velocities for the airfoils
rotorse.ccblade.P | W | [0.] | Rotor aerodynamic power
rotorse.ccblade.T | N*m | [0.] | Rotor aerodynamic thrust
rotorse.ccblade.Q | N*m | [0.] | Rotor aerodynamic torque
rotorse.ccblade.M | N*m | [0.] | Blade root flapwise moment
rotorse.ccblade.a |  | [0.1122041 0.05563169 0.06141136 0.08072556 0.14272967 0.17612516 0.16203829 0.24799049 0.28831867 0.313512 0.32295821 0.318199 0.30413641 0.28101888 0.25244547 0.22058326 0.19052581 0.16350812 0.14074005 0.12211275 0.1096709 0.102598 0.09978846 0.09929538 0.10145179 0.10477207 0.11166865 0.12510131 0.14757268 0.19527214] | Axial induction along blade span
rotorse.ccblade.ap |  | [-0.1122041 -0.05177384 -0.01096056 0.00757884 0.02756252 0.02930715 0.02143853 0.02435288 0.02150504 0.01834662 0.01544052 0.0129078 0.01075805 0.00887189 0.00723954 0.00579838 0.004608 0.0036469 0.00288375 0.00232254 0.00190593 0.00164842 0.00148413 0.00138581 0.00130881 0.00126703 0.00126082 0.00131239 0.00141169 0.00167376] | Tangential induction along blade span
rotorse.ccblade.alpha | deg | [47.93351435 39.23132798 28.37478234 21.24740798 15.420306 12.44913543 11.57627102 8.87367206 7.4818748 6.37422708 5.36497438 4.53022148 3.82343732 3.22550289 2.68975708 2.20300485 1.73115964 1.29027377 0.89932909 0.5910801 0.39056193 0.35027076 0.46923268 0.74827119 1.16901548 1.72527291 2.38385608 3.11050307 3.87681868 4.61636762] | Angles of attack along blade span
rotorse.ccblade.cl |  | [-1.01101421e-18 1.72440557e-02 3.24716647e-01 5.86751620e-01 1.01387893e+00 1.09348036e+00 9.18030710e-01 1.13861966e+00 1.14050823e+00 1.09815468e+00 1.03216838e+00 9.63312954e-01 8.99690824e-01 8.35457176e-01 7.69803691e-01 7.00508070e-01 6.34482392e-01 5.73155923e-01 5.19466288e-01 4.73668468e-01 4.44732358e-01 4.36375848e-01 4.47720040e-01 4.74113968e-01 5.19924280e-01 5.81833887e-01 6.74618939e-01 8.14030074e-01 9.67987260e-01 1.11175278e+00] | Lift coefficients along blade span
rotorse.ccblade.cd |  | [0.5 0.50355169 0.44233856 0.30138841 0.15303829 0.06200579 0.03384252 0.01373021 0.01002526 0.00950408 0.00925168 0.00894447 0.00869049 0.00856257 0.00824933 0.00808899 0.00781693 0.00741545 0.00723925 0.00642912 0.00653781 0.00617396 0.00596963 0.00532818 0.00563253 0.00537849 0.00538631 0.00549211 0.0062496 0.00728204] | Drag coefficients along blade span
rotorse.ccblade.cl_n_opt |  | [-1.01101421e-18 1.05416382e+00 4.64023098e-01 1.11175278e+00] | Lift coefficients along blade span
rotorse.ccblade.cd_n_opt |  | [0.5 0.00933581 0.00646535 0.00728204] | Drag coefficients along blade span
rotorse.ccblade.Px_b | N/m | [ 100.83277415 131.28288807 241.72442722 425.05313632 889.63055095 1282.81412182 1417.33356863 2249.84821427 2814.53583475 3312.79701416 3736.74985109 4080.42171226 4349.02411881 4508.5485759 4547.96205365 4453.30345549 4275.59129993 4042.3734038 3796.12513685 3561.48636603 3421.20414067 3388.35142894 3454.76420415 3570.88935223 3742.3095928 3896.65483429 4058.15502744 4181.60234939 3916.58935793 2974.04608431] | Distributed loads in blade-aligned x-direction
rotorse.ccblade.Py_b | N/m | [ 40.87124527 79.5489343 42.91792389 -53.30220912 -287.53313093 -428.75942984 -438.88317599 -589.71660853 -628.7170217 -643.25044718 -650.10652372 -655.07727062 -657.50151069 -653.05505295 -639.08371881 -609.89809567 -570.62078897 -525.15600019 -476.77990695 -435.75519629 -400.38772641 -382.9380166 -376.79352425 -380.28590165 -382.67320949 -387.38953407 -390.13279491 -386.36456418 -340.90874795 -237.18185617] | Distributed loads in blade-aligned y-direction
rotorse.ccblade.Pz_b | N/m | [0. 0. 0. 0. 0. 0. 0. 0. 0. 0. 0. 0. 0. 0. 0. 0. 0. 0. 0. 0. 0. 0. 0. 0. 0. 0. 0. 0. 0. 0.] | Distributed loads in blade-aligned z-direction
rotorse.ccblade.Px_af | N/m | [ 80.77053531 101.09611149 221.87756518 426.08199651 928.29476269 1335.15750788 1463.5299882 2302.1714948 2862.54014093 3356.92412873 3779.29134758 4122.61263821 4391.28356397 4550.77114423 4589.63111305 4493.24693462 4312.81015657 4076.15576981 3825.94298568 3588.02609384 3444.44637503 3409.81179151 3475.20497577 3591.07578845 3761.65173885 3915.01124212 4074.56058733 4194.66882943 3924.03628701 2975.31912064] | Distributed loads in airfoil x-direction
rotorse.ccblade.Py_af | N/m | [ 72.89600577 115.51106393 105.08564589 44.33313025 -111.29533737 -216.33573206 -243.99356665 -331.04240543 -350.37265882 -345.62347828 -320.77227422 -288.1538056 -250.89376917 -209.69777359 -166.35229859 -120.91045583 -77.1855055 -39.0602172 -6.73829787 11.68231448 27.15277443 27.39483696 17.87295674 -6.54327439 -36.00096166 -81.70999206 -137.0468701 -199.57253389 -240.47908703 -220.63878822] | Distributed loads in airfoil y-direction
rotorse.ccblade.Pz_af | N/m | [0. 0. 0. 0. 0. 0. 0. 0. 0. 0. 0. 0. 0. 0. 0. 0. 0. 0. 0. 0. 0. 0. 0. 0. 0. 0. 0. 0. 0. 0.] | Distributed loads in airfoil z-direction
rotorse.ccblade.LiftF | N/m | [ 0. 5.25361527 145.28012451 381.05261601 924.47047538 1350.40107758 1482.72223694 2325.68187167 2883.79168553 3374.54326485 3792.72754705 4132.49262202 4398.23988583 4555.36073429 4592.38118624 4494.57380783 4313.17345966 4076.00178824 3825.57745371 3587.71464999 3444.18126271 3409.58059964 3474.94206292 3590.85500036 3761.60328105 3915.69653277 4076.73476584 4199.31816873 3931.31615909 2983.42478891] | Distributed lift force
rotorse.ccblade.DragF | N/m | [108.80122716 153.41326271 197.90485675 195.7299109 139.54267703 76.57447021 54.65944569 28.04456151 25.34902257 29.20528175 33.995524 38.37068374 42.48445895 46.68772717 49.21261379 51.90028696 53.13902241 52.73502209 53.31303774 48.69616812 50.63134581 48.23966387 46.33276999 40.35466765 40.75082317 36.19685022 32.54955321 28.33200847 25.38169391 19.5415815 ] | Distributed drag force
rotorse.ccblade.L_n_opt | N/m | [ 0. 3653.33278631 3539.87018756 2983.42478891] | Distributed lift force
rotorse.ccblade.D_n_opt | N/m | [108.80122716 32.39877658 49.34122735 19.5415815 ] | Distributed drag force
rotorse.wt_class.V_mean | m/s | [7.5]
rotorse.wt_class.V_extreme1 | m/s | [30.]
rotorse.wt_class.V_extreme50 | m/s | [52.5]
rotorse.re.precomp.z | m | [ 3. 6.44228216 9.88456432 13.32684647 16.76912863 20.21141079 23.65369295 27.09597511 30.53825726 33.98053942 37.42282158 40.86510374 44.3073859 47.74966806 51.19195021 54.63423237 58.07651453 61.51879669 64.96107885 68.403361 71.84564316 75.28792532 78.73020748 82.17248964 85.61477179 89.05705395 92.49933611 95.94161827 99.38390043 102.82618259] | locations of properties along beam
rotorse.re.Tw_iner | m | [ 30.55232449 -40.60595078 32.96539971 28.86166111 23.77357234 19.5808096 16.79906399 14.17673117 12.0205934 10.56581328 9.94900909 9.74047077 9.78564635 9.85607832 9.99867965 10.16797108 11.02681426 12.11146373 11.97815778 11.62087472 11.71445437 10.92371925 9.97891068 8.75324565 7.34331511 5.74263678 4.30939139 2.93370738 1.5797894 0.36535327] | Orientation of the section principal inertia axes with respect the blade reference plane
rotorse.re.x_tc | m | [-0.01941401 -0.00483065 0.08336996 0.16029456 0.13495925 0.12998881 0.12664198 0.14615012 0.13212822 0.1272385 0.12096435 0.12064246 0.12312879 0.12779982 0.13319775 0.13833717 0.13164827 0.12215848 0.1214733 0.11896749 0.10861902 0.12480186 0.11399322 0.09945051 0.08184454 0.06789977 0.0542046 0.04079336 0.0259769 0.01329712] | X-coordinate of the tension-center offset with respect to the XR-YR axes
rotorse.re.y_tc | m | [-1.59314855e-04 8.71508836e-02 2.25291001e-01 2.55503667e-01 3.53471341e-01 4.29817339e-01 4.39729932e-01 4.20494498e-01 4.00934182e-01 3.97276866e-01 4.00912479e-01 4.00337389e-01 3.93429938e-01 3.82552747e-01 3.66735236e-01 3.48184963e-01 2.46235001e-01 1.46033837e-01 1.36941897e-01 1.29557696e-01 7.99569986e-02 8.49753775e-02 9.82126309e-02 9.02882606e-02 5.59192185e-02 5.81868103e-02 5.98143682e-02 6.64753762e-02 1.07547288e-01 5.80821980e-02] | Chordwise offset of the section tension-center with respect to the XR-YR axes
rotorse.re.x_sc | m | [-0.01941401 -0.00483065 0.08336996 0.16038922 0.13530819 0.13061182 0.12732249 0.14669539 0.1325711 0.12765811 0.12139514 0.12108572 0.12357491 0.12803903 0.13342884 0.13855627 0.13180546 0.12225189 0.12156184 0.11905181 0.10867205 0.12485558 0.11405088 0.09950168 0.08187688 0.06793148 0.05423526 0.04082262 0.0259769 0.01329712] | X-coordinate of the shear-center offset with respect to the XR-YR axes
rotorse.re.y_sc | m | [-1.59314855e-04 8.71508836e-02 2.25291001e-01 2.45708759e-01 3.49903721e-01 4.30615105e-01 4.42434677e-01 4.23944214e-01 4.04532682e-01 4.00879842e-01 4.04443277e-01 4.03701244e-01 3.96558255e-01 3.84101016e-01 3.68124382e-01 3.49421173e-01 2.46922251e-01 1.46206643e-01 1.37105649e-01 1.29729730e-01 7.99354787e-02 8.50480248e-02 9.84268324e-02 9.05362696e-02 5.60573652e-02 5.83979296e-02 6.00933187e-02 6.67989439e-02 1.07547288e-01 5.80821980e-02] | Chordwise offset of the section shear-center with respect to the reference frame, XR-YR
rotorse.re.x_cg | m | [-0.01941401 -0.00465818 0.08012371 0.15827695 0.13675519 0.13282684 0.13131432 0.15420235 0.14172508 0.13707726 0.13112458 0.13100835 0.1342931 0.13745163 0.14163606 0.14649302 0.14102183 0.13299281 0.13164942 0.12824662 0.11744461 0.13238639 0.11967166 0.10350468 0.08496792 0.0698907 0.05519143 0.04098431 0.0259681 0.01339164] | X-coordinate of the center-of-mass offset with respect to the XR-YR axes
rotorse.re.y_cg | m | [-1.59314855e-04 8.89196908e-02 2.04407339e-01 2.81872395e-01 3.67204032e-01 4.49195741e-01 4.78620830e-01 4.77205805e-01 4.71261648e-01 4.77166764e-01 4.87819201e-01 4.90721315e-01 4.79071612e-01 4.64493457e-01 4.41711499e-01 4.18161379e-01 3.18982437e-01 2.28992147e-01 2.10977444e-01 1.97463889e-01 1.47952238e-01 1.44615155e-01 1.44406912e-01 1.27096309e-01 9.04455707e-02 8.77399451e-02 8.41469461e-02 8.40057971e-02 1.09790596e-01 6.23906439e-02] | Chordwise offset of the section center of mass with respect to the XR-YR axes
rotorse.re.precomp.flap_iner | kg/m | [6.41689146e+03 5.40904596e+03 3.34824774e+03 1.91267952e+03 1.04240476e+03 6.31265471e+02 4.57417475e+02 3.46250027e+02 2.85657450e+02 2.59810946e+02 2.40826729e+02 2.18105481e+02 1.91562896e+02 1.61902345e+02 1.33826324e+02 1.07515485e+02 8.39131744e+01 6.42558769e+01 4.85916651e+01 3.63182581e+01 2.66241413e+01 1.87097759e+01 1.24053901e+01 7.60024048e+00 4.25206554e+00 2.07639687e+00 8.80313177e-01 3.06964283e-01 4.03991064e-02 8.81101202e-03] | Section flap inertia about the Y_G axis per unit length.
rotorse.re.precomp.edge_iner | kg/m | [6.41718838e+03 5.05548172e+03 4.18211973e+03 2.97091219e+03 2.11698519e+03 1.59185735e+03 1.28364897e+03 1.09327120e+03 1.00303025e+03 9.97147646e+02 1.00716461e+03 9.86368122e+02 9.26116519e+02 8.37706117e+02 7.40067288e+02 6.38264344e+02 4.57115803e+02 3.09210757e+02 2.49857742e+02 2.01410677e+02 1.39063490e+02 1.05680227e+02 7.54502814e+01 4.93100075e+01 2.92660441e+01 1.79135010e+01 9.36056131e+00 4.17921120e+00 1.03028480e+00 2.62862077e-01] | Section lag inertia about the X_G axis per unit length
rotorse.re.precomp.blade_mass | kg | [60094.52337461] | mass of one blade
rotorse.re.precomp.blade_moment_of_inertia | kg*m**2 | [98538662.02661644] | mass moment of inertia of blade about hub
rotorse.re.precomp.mass_all_blades | kg | [180283.57012383] | mass of all blades
rotorse.re.precomp.I_all_blades | kg*m**2 | [2.95615986e+08 1.47807993e+08 1.47807993e+08 0.00000000e+00 0.00000000e+00 0.00000000e+00] | mass moments of inertia of all blades in hub c.s. order:Ixx, Iyy, Izz, Ixy, Ixz, Iyz
rotorse.re.sc_ss_mats |  | [[0. 0. 0. 0. 0. 0. 0. 0. 0. 0.] [1. 0. 1. 0. 1. 0. 0. 0. 0. 0.] [1. 0. 1. 0. 1. 0. 0. 0. 0. 0.] [1. 0. 1. 0. 1. 0. 0. 0. 0. 0.] [1. 0. 1. 0. 1. 0. 0. 0. 0. 0.] [1. 0. 1. 0. 1. 0. 0. 0. 0. 0.] [1. 0. 1. 0. 1. 0. 0. 0. 0. 0.] [1. 0. 1. 0. 1. 0. 0. 0. 0. 0.] [1. 0. 1. 0. 1. 0. 0. 0. 0. 0.] [1. 0. 1. 0. 1. 0. 0. 0. 0. 0.] [1. 0. 1. 0. 1. 0. 0. 0. 0. 0.] [1. 0. 1. 0. 1. 0. 0. 0. 0. 0.] [1. 0. 1. 0. 1. 0. 0. 0. 0. 0.] [1. 0. 1. 0. 1. 0. 0. 0. 0. 0.] [1. 0. 1. 0. 1. 0. 0. 0. 0. 0.] [1. 0. 1. 0. 1. 0. 0. 0. 0. 0.] [1. 0. 1. 0. 1. 0. 0. 0. 0. 0.] [1. 0. 1. 0. 1. 0. 0. 0. 0. 0.] [1. 0. 1. 0. 1. 0. 0. 0. 0. 0.] [1. 0. 1. 0. 1. 0. 0. 0. 0. 0.] [1. 0. 1. 0. 1. 0. 0. 0. 0. 0.] [1. 0. 1. 0. 1. 0. 0. 0. 0. 0.] [1. 0. 1. 0. 1. 0. 0. 0. 0. 0.] [1. 0. 1. 0. 1. 0. 0. 0. 0. 0.] [1. 0. 1. 0. 1. 0. 0. 0. 0. 0.] [1. 0. 1. 0. 1. 0. 0. 0. 0. 0.] [1. 0. 1. 0. 1. 0. 0. 0. 0. 0.] [1. 0. 1. 0. 1. 0. 0. 0. 0. 0.] [0. 0. 0. 0. 0. 0. 0. 0. 0. 0.] [0. 0. 0. 0. 0. 0. 0. 0. 0. 0.]] | spar cap, suction side, boolean of materials in each composite layer spanwise, passed as floats for differentiablity, used for Fatigue Analysis
rotorse.re.sc_ps_mats |  | [[0. 0. 0. 0. 0. 0. 0. 0. 0. 0.] [1. 0. 1. 0. 1. 0. 0. 0. 0. 0.] [1. 0. 1. 0. 1. 0. 0. 0. 0. 0.] [1. 0. 1. 0. 1. 0. 0. 0. 0. 0.] [1. 0. 1. 0. 1. 0. 0. 0. 0. 0.] [1. 0. 1. 0. 1. 0. 0. 0. 0. 0.] [1. 0. 1. 0. 1. 0. 0. 0. 0. 0.] [1. 0. 1. 0. 1. 0. 0. 0. 0. 0.] [1. 0. 1. 0. 1. 0. 0. 0. 0. 0.] [1. 0. 1. 0. 1. 0. 0. 0. 0. 0.] [1. 0. 1. 0. 1. 0. 0. 0. 0. 0.] [1. 0. 1. 0. 1. 0. 0. 0. 0. 0.] [1. 0. 1. 0. 1. 0. 0. 0. 0. 0.] [1. 0. 1. 0. 1. 0. 0. 0. 0. 0.] [1. 0. 1. 0. 1. 0. 0. 0. 0. 0.] [1. 0. 1. 0. 1. 0. 0. 0. 0. 0.] [1. 0. 1. 0. 1. 0. 0. 0. 0. 0.] [1. 0. 1. 0. 1. 0. 0. 0. 0. 0.] [1. 0. 1. 0. 1. 0. 0. 0. 0. 0.] [1. 0. 1. 0. 1. 0. 0. 0. 0. 0.] [1. 0. 1. 0. 1. 0. 0. 0. 0. 0.] [1. 0. 1. 0. 1. 0. 0. 0. 0. 0.] [1. 0. 1. 0. 1. 0. 0. 0. 0. 0.] [1. 0. 1. 0. 1. 0. 0. 0. 0. 0.] [1. 0. 1. 0. 1. 0. 0. 0. 0. 0.] [1. 0. 1. 0. 1. 0. 0. 0. 0. 0.] [1. 0. 1. 0. 1. 0. 0. 0. 0. 0.] [1. 0. 1. 0. 1. 0. 0. 0. 0. 0.] [0. 0. 0. 0. 0. 0. 0. 0. 0. 0.] [0. 0. 0. 0. 0. 0. 0. 0. 0. 0.]] | spar cap, pressure side, boolean of materials in each composite layer spanwise, passed as floats for differentiablity, used for Fatigue Analysis
rotorse.re.te_ss_mats |  | [[0. 0. 0. 0. 0. 0. 0. 0. 0. 0.] [0. 0. 0. 0. 0. 0. 0. 0. 0. 0.] [1. 0. 1. 0. 1. 0. 0. 0. 0. 0.] [1. 0. 1. 0. 1. 0. 0. 0. 0. 0.] [1. 0. 1. 0. 1. 0. 0. 0. 0. 0.] [1. 0. 1. 0. 1. 0. 0. 0. 0. 0.] [1. 0. 1. 0. 1. 0. 0. 0. 0. 0.] [1. 0. 1. 0. 1. 0. 0. 0. 0. 0.] [1. 0. 1. 0. 1. 0. 0. 0. 0. 0.] [1. 0. 1. 0. 1. 0. 0. 0. 0. 0.] [1. 0. 1. 0. 1. 0. 0. 0. 0. 0.] [1. 0. 1. 0. 1. 0. 0. 0. 0. 0.] [1. 0. 1. 0. 1. 0. 0. 0. 0. 0.] [1. 0. 1. 0. 1. 0. 0. 0. 0. 0.] [1. 0. 1. 0. 1. 0. 0. 0. 0. 0.] [1. 0. 1. 0. 1. 0. 0. 0. 0. 0.] [1. 0. 1. 0. 1. 0. 0. 0. 0. 0.] [1. 0. 1. 0. 1. 0. 0. 0. 0. 0.] [1. 0. 1. 0. 1. 0. 0. 0. 0. 0.] [1. 0. 1. 0. 1. 0. 0. 0. 0. 0.] [1. 0. 1. 0. 1. 0. 0. 0. 0. 0.] [1. 0. 1. 0. 1. 0. 0. 0. 0. 0.] [1. 0. 1. 0. 1. 0. 0. 0. 0. 0.] [1. 0. 1. 0. 1. 0. 0. 0. 0. 0.] [1. 0. 1. 0. 1. 0. 0. 0. 0. 0.] [1. 0. 1. 0. 1. 0. 0. 0. 0. 0.] [1. 0. 1. 0. 1. 0. 0. 0. 0. 0.] [1. 0. 1. 0. 1. 0. 0. 0. 0. 0.] [0. 0. 0. 0. 0. 0. 0. 0. 0. 0.] [0. 0. 0. 0. 0. 0. 0. 0. 0. 0.]] | trailing edge reinforcement, suction side, boolean of materials in each composite layer spanwise, passed as floats for differentiablity, used for Fatigue Analysis
rotorse.re.te_ps_mats |  | [[0. 0. 0. 0. 0. 0. 0. 0. 0. 0.] [0. 0. 0. 0. 0. 0. 0. 0. 0. 0.] [1. 0. 1. 0. 1. 0. 0. 0. 0. 0.] [1. 0. 1. 0. 1. 0. 0. 0. 0. 0.] [1. 0. 1. 0. 1. 0. 0. 0. 0. 0.] [1. 0. 1. 0. 1. 0. 0. 0. 0. 0.] [1. 0. 1. 0. 1. 0. 0. 0. 0. 0.] [1. 0. 1. 0. 1. 0. 0. 0. 0. 0.] [1. 0. 1. 0. 1. 0. 0. 0. 0. 0.] [1. 0. 1. 0. 1. 0. 0. 0. 0. 0.] [1. 0. 1. 0. 1. 0. 0. 0. 0. 0.] [1. 0. 1. 0. 1. 0. 0. 0. 0. 0.] [1. 0. 1. 0. 1. 0. 0. 0. 0. 0.] [1. 0. 1. 0. 1. 0. 0. 0. 0. 0.] [1. 0. 1. 0. 1. 0. 0. 0. 0. 0.] [1. 0. 1. 0. 1. 0. 0. 0. 0. 0.] [1. 0. 1. 0. 1. 0. 0. 0. 0. 0.] [1. 0. 1. 0. 1. 0. 0. 0. 0. 0.] [1. 0. 1. 0. 1. 0. 0. 0. 0. 0.] [1. 0. 1. 0. 1. 0. 0. 0. 0. 0.] [1. 0. 1. 0. 1. 0. 0. 0. 0. 0.] [1. 0. 1. 0. 1. 0. 0. 0. 0. 0.] [1. 0. 1. 0. 1. 0. 0. 0. 0. 0.] [1. 0. 1. 0. 1. 0. 0. 0. 0. 0.] [1. 0. 1. 0. 1. 0. 0. 0. 0. 0.] [1. 0. 1. 0. 1. 0. 0. 0. 0. 0.] [1. 0. 1. 0. 1. 0. 0. 0. 0. 0.] [1. 0. 1. 0. 1. 0. 0. 0. 0. 0.] [0. 0. 0. 0. 0. 0. 0. 0. 0. 0.] [0. 0. 0. 0. 0. 0. 0. 0. 0. 0.]] | trailing edge reinforcement, pressure side, boolean of materials in each composite layer spanwise, passed as floats for differentiablity, used for Fatigue Analysis
rotorse.rp.powercurve.pitch | deg | [ 0.00000000e+00 0.00000000e+00 0.00000000e+00 0.00000000e+00 0.00000000e+00 0.00000000e+00 0.00000000e+00 0.00000000e+00 -5.02627626e+00 -5.71183685e+00 1.43982049e-16 2.34056524e+00 4.80641405e+00 7.20401130e+00 9.58193365e+00 1.19473186e+01 1.42905142e+01 1.65947222e+01 1.88417436e+01 2.10127595e+01] | rotor pitch schedule
rotorse.rp.powercurve.P_aero | W | [ 433214.2228715 959604.40769774 1612691.42079027 2262664.47951316 2771116.85554576 3027216.05680244 3080350.34638341 3468415.95688902 5558624.53018274 7293247.13302126 5834931.429007 5834924.68599691 5834922.04104717 5834909.68056682 5834973.44743756 5834937.82618694 5834923.45551668 5834977.40155979 5835084.8166702 5835138.80365557] | rotor mechanical power
rotorse.rp.powercurve.T | N | [ 154177.01100449 261986.73764052 370326.96382633 464121.04018696 531277.03581251 563525.31402547 570100.24408963 617028.56210232 1131797.46678563 1316057.08889175 829479.16547864 714591.29635421 616926.59629648 541387.886663 481807.63550655 434644.07302737 397439.69963533 368361.6910547 346035.96956125 329279.9691423 ] | rotor aerodynamic thrust
rotorse.rp.powercurve.Q | N*m | [1060613.44713337 1802257.38650516 2547550.73477738 3192778.3079507 3654757.37702224 3876599.51351666 3921829.72776569 4244658.69436282 6724378.12781848 8822785.42754008 7058632.05285526 7058623.89570247 7058620.69605441 7058605.74333666 7058682.88338246 7058639.79165045 7058622.40716617 7058687.6667624 7058817.60894775 7058882.91807264] | rotor aerodynamic torque
rotorse.rp.powercurve.M | N*m | [ 3167510.4426794 5382421.94418768 7608232.3654041 9535197.44533506 10914892.87493619 11577421.98568016 11712501.52511618 12676626.697826 24636238.72343865 28505786.17631059 16937970.95480237 13843631.17222093 11059633.64445844 8747498.63610827 6764206.50942264 5033676.73944494 3507325.98918559 2152036.58696561 948563.28272329 -116546.83632441] | blade root moment
rotorse.rp.powercurve.Cp |  | [0.28382559 0.28577765 0.28679204 0.28736875 0.28768228 0.28781519 0.28784074 0.28800719 0.37536539 0.37401533 0.28733762 0.21693943 0.15317918 0.10705193 0.07494223 0.05299029 0.03805305 0.0278476 0.02080866 0.01589231] | rotor electrical power coefficient
rotorse.rp.powercurve.Cp_aero |  | [0.3361582 0.3361582 0.3361582 0.3361582 0.3361582 0.3361582 0.3361582 0.3361582 0.43804555 0.43647004 0.33531852 0.25316492 0.17875771 0.12492792 0.08745642 0.06183884 0.04440732 0.03249771 0.02428338 0.01854608] | rotor aerodynamic power coefficient
rotorse.rp.powercurve.Ct_aero |  | [0.47854261 0.47854261 0.47854261 0.47854261 0.47854261 0.47854261 0.47854261 0.47854261 0.76467519 0.74012328 0.45403952 0.32432237 0.22202078 0.15343783 0.10765872 0.0770828 0.0565229 0.04254258 0.03290811 0.02616413] | rotor aerodynamic thrust coefficient
rotorse.rp.powercurve.Cq_aero |  | [0.03218078 0.03218078 0.03218078 0.03218078 0.03218078 0.03218078 0.03218078 0.03218078 0.04441185 0.04850355 0.03777002 0.03131682 0.02483239 0.01955606 0.01541834 0.01223723 0.00981322 0.00796915 0.00656224 0.00548296] | rotor aerodynamic torque coefficient
rotorse.rp.powercurve.Cm_aero |  | [ 9.61075540e-02 9.61075540e-02 9.61075540e-02 9.61075540e-02 9.61075540e-02 9.61075540e-02 9.61075540e-02 9.61075540e-02 1.62712590e-01 1.56711487e-01 9.06333504e-02 6.14196974e-02 3.89080400e-02 2.42351813e-02 1.47751144e-02 8.72664925e-03 4.87604645e-03 2.42961519e-03 8.81833132e-04 -9.05273742e-05] | rotor aerodynamic moment coefficient
rotorse.rp.powercurve.V_R25 | m/s | [8.0952381] | region 2.5 transition wind speed
rotorse.rp.powercurve.rated_V | m/s | [9.52503106] | rated wind speed
rotorse.rp.powercurve.rated_Omega | rpm | [7.89380865] | rotor rotation speed at rated
rotorse.rp.powercurve.rated_pitch | deg | [1.43982049e-16] | pitch setting at rated
rotorse.rp.powercurve.rated_T | N | [829479.16547864] | rotor aerodynamic thrust at rated
rotorse.rp.powercurve.rated_Q | N*m | [7058632.05285526] | rotor aerodynamic torque at rated
rotorse.rp.powercurve.rated_mech | W | [5834931.429007] | Mechanical shaft power at rated
rotorse.rp.powercurve.ax_induct_regII |  | [0.1122041 0.05563169 0.06141136 0.08072556 0.14272967 0.17612516 0.16203829 0.24799049 0.28831867 0.313512 0.32295821 0.318199 0.30413641 0.28101888 0.25244547 0.22058326 0.19052581 0.16350812 0.14074005 0.12211275 0.1096709 0.102598 0.09978846 0.09929538 0.10145179 0.10477207 0.11166865 0.12510131 0.14757268 0.19527214] | rotor axial induction at cut-in wind speed along blade span
rotorse.rp.powercurve.tang_induct_regII |  | [-0.1122041 -0.05177384 -0.01096056 0.00757884 0.02756252 0.02930715 0.02143853 0.02435288 0.02150504 0.01834662 0.01544052 0.0129078 0.01075805 0.00887189 0.00723954 0.00579838 0.004608 0.0036469 0.00288375 0.00232254 0.00190593 0.00164842 0.00148413 0.00138581 0.00130881 0.00126703 0.00126082 0.00131239 0.00141169 0.00167376] | rotor tangential induction at cut-in wind speed along blade span
rotorse.rp.powercurve.aoa_regII | deg | [47.93351435 39.23132798 28.37478234 21.24740798 15.420306 12.44913543 11.57627102 8.87367206 7.4818748 6.37422708 5.36497438 4.53022148 3.82343732 3.22550289 2.68975708 2.20300485 1.73115964 1.29027377 0.89932909 0.5910801 0.39056193 0.35027076 0.46923268 0.74827119 1.16901548 1.72527291 2.38385608 3.11050307 3.87681868 4.61636762] | angle of attack distribution along blade span at cut-in wind speed
rotorse.rp.powercurve.L_D |  | [-2.02202841e-18 3.42448571e-02 7.34090749e-01 1.94682874e+00 6.62500172e+00 1.76351344e+01 2.71265509e+01 8.29280882e+01 1.13763427e+02 1.15545650e+02 1.11565497e+02 1.07699218e+02 1.03525854e+02 9.75708395e+01 9.33171566e+01 8.66001726e+01 8.11677232e+01 7.72921225e+01 7.17568838e+01 7.36755024e+01 6.80246833e+01 7.06800240e+01 7.49996614e+01 8.89823956e+01 9.23074183e+01 1.08177825e+02 1.25247027e+02 1.48218160e+02 1.54887856e+02 1.52670591e+02] | Lift over drag distribution along blade span at cut-in wind speed
rotorse.rp.powercurve.Cp_regII |  | [0.3361582] | power coefficient at cut-in wind speed
rotorse.rp.powercurve.cl_regII |  | [-1.01101421e-18 1.72440557e-02 3.24716647e-01 5.86751620e-01 1.01387893e+00 1.09348036e+00 9.18030710e-01 1.13861966e+00 1.14050823e+00 1.09815468e+00 1.03216838e+00 9.63312954e-01 8.99690824e-01 8.35457176e-01 7.69803691e-01 7.00508070e-01 6.34482392e-01 5.73155923e-01 5.19466288e-01 4.73668468e-01 4.44732358e-01 4.36375848e-01 4.47720040e-01 4.74113968e-01 5.19924280e-01 5.81833887e-01 6.74618939e-01 8.14030074e-01 9.67987260e-01 1.11175278e+00] | lift coefficient distribution along blade span at cut-in wind speed
rotorse.rp.powercurve.cd_regII |  | [0.5 0.50355169 0.44233856 0.30138841 0.15303829 0.06200579 0.03384252 0.01373021 0.01002526 0.00950408 0.00925168 0.00894447 0.00869049 0.00856257 0.00824933 0.00808899 0.00781693 0.00741545 0.00723925 0.00642912 0.00653781 0.00617396 0.00596963 0.00532818 0.00563253 0.00537849 0.00538631 0.00549211 0.0062496 0.00728204] | drag coefficient distribution along blade span at cut-in wind speed
rotorse.rp.powercurve.rated_efficiency |  | [0.8569095] | Efficiency at rated conditions
rotorse.rp.powercurve.V_spline | m/s | [ 4. 4.10552764 4.21105528 4.31658291 4.42211055 4.52763819 4.63316583 4.73869347 4.84422111 4.94974874 5.05527638 5.16080402 5.26633166 5.3718593 5.47738693 5.58291457 5.68844221 5.79396985 5.89949749 6.00502513 6.11055276 6.2160804 6.32160804 6.42713568 6.53266332 6.63819095 6.74371859 6.84924623 6.95477387 7.06030151 7.16582915 7.27135678 7.37688442 7.48241206 7.5879397 7.69346734 7.79899497 7.90452261 8.01005025 8.11557789 8.22110553 8.32663317 8.4321608 8.53768844 8.64321608 8.74874372 8.85427136 8.95979899 9.06532663 9.17085427 9.27638191 9.38190955 9.48743719 9.59296482 9.69849246 9.8040201 9.90954774 10.01507538 10.12060302 10.22613065 10.33165829 10.43718593 10.54271357 10.64824121 10.75376884 10.85929648 10.96482412 11.07035176 11.1758794 11.28140704 11.38693467 11.49246231 11.59798995 11.70351759 11.80904523 11.91457286 12.0201005 12.12562814 12.23115578 12.33668342 12.44221106 12.54773869 12.65326633 12.75879397 12.86432161 12.96984925 13.07537688 13.18090452 13.28643216 13.3919598 13.49748744 13.60301508 13.70854271 13.81407035 13.91959799 14.02512563 14.13065327 14.2361809 14.34170854 14.44723618 14.55276382 14.65829146 14.7638191 14.86934673 14.97487437 15.08040201 15.18592965 15.29145729 15.39698492 15.50251256 15.6080402 15.71356784 15.81909548 15.92462312 16.03015075 16.13567839 16.24120603 16.34673367 16.45226131 16.55778894 16.66331658 16.76884422 16.87437186 16.9798995 17.08542714 17.19095477 17.29648241 17.40201005 17.50753769 17.61306533 17.71859296 17.8241206 17.92964824 18.03517588 18.14070352 18.24623116 18.35175879 18.45728643 18.56281407 18.66834171 18.77386935 18.87939698 18.98492462 19.09045226 19.1959799 19.30150754 19.40703518 19.51256281 19.61809045 19.72361809 19.82914573 19.93467337 20.04020101 20.14572864 20.25125628 20.35678392 20.46231156 20.5678392 20.67336683 20.77889447 20.88442211 20.98994975 21.09547739 21.20100503 21.30653266 21.4120603 21.51758794 21.62311558 21.72864322 21.83417085 21.93969849 22.04522613 22.15075377 22.25628141 22.36180905 22.46733668 22.57286432 22.67839196 22.7839196 22.88944724 22.99497487 23.10050251 23.20603015 23.31155779 23.41708543 23.52261307 23.6281407 23.73366834 23.83919598 23.94472362 24.05025126 24.15577889 24.26130653 24.36683417 24.47236181 24.57788945 24.68341709 24.78894472 24.89447236 25. ] | wind vector
rotorse.rp.powercurve.P_spline | W | [ 365772.07172524 394585.92430719 425782.11376868 459227.39203947 494788.51104934 532332.22272806 571725.27900541 612834.43181116 655526.43307509 699668.03472696 745125.98869655 791767.04691364 839747.03660076 890672.69864853 944615.67041715 1001339.3125513 1060606.98569565 1122182.05049489 1185827.86759368 1251307.79763671 1318385.20126865 1386858.16213468 1458200.6749448 1533027.8932829 1610967.34655333 1691646.56416043 1774693.07550854 1859734.41000199 1946430.28232505 2036383.11256463 2130095.55710376 2226785.59854966 2325671.21950957 2426683.05666341 2531807.77658628 2639378.64950287 2740633.36302694 2845204.49889381 2984233.38749095 3224955.40534177 3566328.48432187 3956222.56019542 4342507.56872662 4673053.44567965 4929491.89052886 5189452.8819917 5447765.54949751 5691120.92815711 5906210.05308128 6079723.95938086 6198353.68216664 6248790.25654943 5260467.61253103 5000000.03606288 5000000.21654006 5000000.51208269 5000000.8814252 5000001.28330197 5000001.67644741 5000002.01959592 5000002.27148192 5000002.39083979 5000002.38230707 5000002.3296016 5000002.23919446 5000002.11424065 5000001.95789514 5000001.77331292 5000001.56364898 5000001.33205829 5000001.08169584 5000000.81571661 5000000.5372756 5000000.24952778 4999999.91699494 4999999.39030512 4999998.68570517 4999997.83949752 4999996.8879846 4999995.86746883 4999994.81425263 4999993.76463843 4999992.75492866 4999991.82142573 4999991.00043209 4999990.32825014 4999989.84118231 4999989.57553104 4999989.67603778 4999990.85523333 4999993.10008094 4999996.24538286 5000000.12594137 5000004.57655874 5000009.43203724 5000014.52717914 5000019.6967867 5000024.77566221 5000029.59860793 5000034.00042613 5000037.81591908 5000040.87988904 5000043.0271383 5000044.09246911 5000044.08156339 5000043.5508121 5000042.60422271 5000041.29304625 5000039.66853378 5000037.78193633 5000035.68450495 5000033.42749068 5000031.06214457 5000028.63971765 5000026.21146098 5000023.82862559 5000021.54246252 5000019.40422283 5000017.46515756 5000015.77651774 5000014.38955442 5000013.33376799 5000012.36006731 5000011.38894104 5000010.42668997 5000009.4796149 5000008.55401662 5000007.65619592 5000006.79245357 5000005.96909039 5000005.19240715 5000004.46870465 5000003.80428367 5000003.205445 5000002.67848945 5000002.22971778 5000001.8654308 5000001.5919293 5000001.41551406 5000001.34248588 5000001.47905908 5000002.0024854 5000002.89147046 5000004.12009297 5000005.66243164 5000007.49256516 5000009.58457224 5000011.91253158 5000014.45052188 5000017.17262184 5000020.05291018 5000023.06546558 5000026.18436676 5000029.38369241 5000032.63752124 5000035.91993195 5000039.20500325 5000042.46681383 5000045.6794424 5000048.86005971 5000052.37214572 5000056.26755824 5000060.50132907 5000065.02849005 5000069.80407299 5000074.78310973 5000079.92063207 5000085.17167186 5000090.4912609 5000095.83443102 5000101.15621405 5000106.4116418 5000111.55574611 5000116.54355878 5000121.33011166 5000125.87043655 5000130.11956529 5000134.03252969 5000137.56436158 5000140.69707273 5000143.70641413 5000146.67135159 5000149.58611976 5000152.44495332 5000155.24208693 5000157.97175525 5000160.62819297 5000163.20563474 5000165.69831523 5000168.1004691 5000170.40633104 5000172.6101357 5000174.70611775 5000176.68851185 5000178.55155269 5000180.28947491 5000181.8965132 5000183.36690221 5000184.69487662 5000185.8746711 ] | rotor electrical power
rotorse.rp.powercurve.Omega_spline | rpm | [3.90047016 4.00337201 4.10627386 4.20917571 4.31207756 4.41497941 4.51788126 4.62078311 4.72368496 4.82658682 4.92948867 5.03239052 5.13529237 5.23819422 5.34109607 5.44399792 5.54689977 5.64980162 5.75270347 5.85560532 5.95850718 6.06140903 6.16431088 6.26721273 6.37011458 6.47301643 6.57591828 6.67882013 6.78172198 6.88462383 6.98752568 7.09042754 7.19332939 7.29623124 7.39913309 7.50204129 7.62144722 7.73906059 7.80530079 7.83374673 7.85729114 7.87542278 7.88763042 7.89340282 7.89380865 7.89380865 7.89380865 7.89380865 7.89380865 7.89380865 7.89380865 7.89380865 7.89380865 7.89380865 7.89380865 7.89380865 7.89380865 7.89380865 7.89380865 7.89380865 7.89380865 7.89380865 7.89380865 7.89380865 7.89380865 7.89380865 7.89380865 7.89380865 7.89380865 7.89380865 7.89380865 7.89380865 7.89380865 7.89380865 7.89380865 7.89380865 7.89380865 7.89380865 7.89380865 7.89380865 7.89380865 7.89380865 7.89380865 7.89380865 7.89380865 7.89380865 7.89380865 7.89380865 7.89380865 7.89380865 7.89380865 7.89380865 7.89380865 7.89380865 7.89380865 7.89380865 7.89380865 7.89380865 7.89380865 7.89380865 7.89380865 7.89380865 7.89380865 7.89380865 7.89380865 7.89380865 7.89380865 7.89380865 7.89380865 7.89380865 7.89380865 7.89380865 7.89380865 7.89380865 7.89380865 7.89380865 7.89380865 7.89380865 7.89380865 7.89380865 7.89380865 7.89380865 7.89380865 7.89380865 7.89380865 7.89380865 7.89380865 7.89380865 7.89380865 7.89380865 7.89380865 7.89380865 7.89380865 7.89380865 7.89380865 7.89380865 7.89380865 7.89380865 7.89380865 7.89380865 7.89380865 7.89380865 7.89380865 7.89380865 7.89380865 7.89380865 7.89380865 7.89380865 7.89380865 7.89380865 7.89380865 7.89380865 7.89380865 7.89380865 7.89380865 7.89380865 7.89380865 7.89380865 7.89380865 7.89380865 7.89380865 7.89380865 7.89380865 7.89380865 7.89380865 7.89380865 7.89380865 7.89380865 7.89380865 7.89380865 7.89380865 7.89380865 7.89380865 7.89380865 7.89380865 7.89380865 7.89380865 7.89380865 7.89380865 7.89380865 7.89380865 7.89380865 7.89380865 7.89380865 7.89380865 7.89380865 7.89380865 7.89380865 7.89380865 7.89380865 7.89380865 7.89380865 7.89380865 7.89380865 7.89380865 7.89380865 7.89380865 7.89380865 7.89380865 7.89380865] | omega
rotorse.rp.gust.V_gust | m/s | [19.48079031] | gust wind speed
rotorse.rp.cdf.F | m/s | [0.20020685 0.209702 0.21932723 0.22907501 0.23893779 0.24890799 0.25897806 0.26914044 0.27938758 0.28971197 0.30010612 0.3105626 0.32107402 0.33163306 0.34223247 0.35286505 0.36352373 0.37420149 0.38489144 0.39558676 0.40628078 0.41696693 0.42763876 0.43828996 0.44891435 0.4595059 0.47005871 0.48056704 0.4910253 0.50142806 0.51177006 0.52204619 0.53225151 0.54238125 0.55243083 0.56239582 0.57227198 0.58205524 0.59174171 0.60132768 0.61080961 0.62018417 0.62944816 0.63859861 0.64763269 0.65654776 0.66534137 0.67401122 0.68255519 0.69097135 0.69925792 0.70741329 0.71543601 0.7233248 0.73107854 0.73869625 0.74617713 0.75352049 0.76072582 0.76779275 0.77472102 0.78151053 0.7881613 0.79467349 0.80104736 0.80728332 0.81338185 0.81934359 0.82516925 0.83085965 0.83641573 0.84183848 0.84712902 0.85228853 0.85731828 0.86221962 0.86699395 0.87164277 0.87616762 0.88057011 0.88485189 0.88901468 0.89306024 0.89699037 0.90080692 0.90451177 0.90810682 0.91159401 0.91497532 0.91825273 0.92142824 0.92450388 0.92748168 0.93036368 0.93315194 0.93584852 0.93845545 0.94097481 0.94340863 0.94575898 0.94802787 0.95021734 0.95232939 0.95436604 0.95632926 0.95822101 0.96004324 0.96179787 0.96348681 0.96511193 0.96667509 0.96817811 0.96962278 0.97101089 0.97234416 0.97362432 0.97485305 0.97603198 0.97716275 0.97824694 0.9792861 0.98028175 0.98123538 0.98214844 0.98302236 0.98385851 0.98465825 0.9854229 0.98615375 0.98685205 0.98751901 0.98815582 0.98876363 0.98934357 0.98989672 0.99042413 0.99092684 0.99140582 0.99186205 0.99229646 0.99270995 0.99310338 0.99347762 0.99383346 0.9941717 0.9944931 0.9947984 0.9950883 0.99536348 0.99562461 0.99587231 0.99610721 0.99632987 0.99654088 0.99674077 0.99693006 0.99710926 0.99727884 0.99743927 0.99759099 0.99773443 0.99786999 0.99799806 0.99811902 0.99823321 0.99834099 0.99844268 0.99853859 0.99862903 0.99871426 0.99879457 0.99887022 0.99894144 0.99900849 0.99907158 0.99913092 0.99918672 0.99923918 0.99928848 0.99933478 0.99937827 0.9994191 0.99945741 0.99949335 0.99952706 0.99955867 0.99958829 0.99961604 0.99964203 0.99966637 0.99968915 0.99971046 0.9997304 0.99974904 0.99976646 0.99978275 0.99979796 0.99981216 0.99982542 0.99983779] | magnitude of wind speed at each z location
rotorse.rp.AEP | kW*h | [22556128.91590077] | annual energy production
rotorse.stall_check.no_stall_constraint |  | [0. 0. 0. 0. 0. 0. 0. 0.77520531 0.83773189 0.80454486 0.72103794 0.64310207 0.59054453 0.54446534 0.50639772 0.475314 0.44738629 0.42237904 0.40138425 0.38623046 0.37892362 0.38412191 0.40234005 0.43795865 0.49782446 0.57876988 0.65601216 0.76102061 0.89664737 1.06188983] | Constraint, ratio between angle of attack plus a margin and stall angle
rotorse.stall_check.stall_angle_along_span | deg | [1.00000000e-06 1.00000000e-06 1.00000000e-06 1.51153191e+00 1.00000000e-06 1.00000000e-06 1.00000000e-06 1.78770768e+01 1.48813813e+01 1.41184917e+01 1.43539009e+01 1.47954030e+01 1.49153360e+01 1.50794461e+01 1.51550641e+01 1.51220829e+01 1.50113952e+01 1.48563397e+01 1.46594241e+01 1.44364919e+01 1.41856947e+01 1.38888292e+01 1.35556118e+01 1.30902860e+01 1.23612815e+01 1.15935640e+01 1.12323968e+01 1.06373412e+01 9.88298390e+00 9.04152217e+00] | Stall angle along blade span
rotorse.rs.aero_gust.loads_r | m | [ 3. 6.44228216 9.88456432 13.32684647 16.76912863 20.21141079 23.65369295 27.09597511 30.53825726 33.98053942 37.42282158 40.86510374 44.3073859 47.74966806 51.19195021 54.63423237 58.07651453 61.51879669 64.96107885 68.403361 71.84564316 75.28792532 78.73020748 82.17248964 85.61477179 89.05705395 92.49933611 95.94161827 99.38390043 102.82618259]
rotorse.rs.aero_gust.loads_Px | N/m | [ 447.58681521 547.41683608 823.8118204 1231.39534357 1714.82940799 2270.04671706 2938.04758192 3653.97358657 4643.21372123 5756.39245683 6868.16142875 8048.63656917 9346.15983017 10642.98159783 11668.16708958 12253.11422907 12449.13671878 12357.28750954 12143.52977211 11820.47963391 11545.8057444 11223.55357056 10846.67163774 10334.55231468 9646.89262197 8800.01032299 7820.21603112 6573.34097786 5051.94935687 3266.92751483]
rotorse.rs.aero_gust.loads_Py | N/m | [ 75.39047752 130.89481813 14.99961544 -276.55218404 -700.76408114 -1099.55977788 -1540.8957808 -1964.29420469 -2495.47292235 -3010.43320322 -3457.21399025 -3812.92518428 -4198.25847733 -4571.5562376 -4776.3463887 -4774.58189402 -4638.42824316 -4417.96798902 -4165.6171499 -3905.37429983 -3661.54672208 -3428.29556048 -3192.38575874 -2938.47057825 -2638.56639735 -2315.26909731 -1971.34291335 -1582.11801 -1151.64719262 -703.78220921]
rotorse.rs.aero_gust.loads_Pz | N/m | [0. 0. 0. 0. 0. 0. 0. 0. 0. 0. 0. 0. 0. 0. 0. 0. 0. 0. 0. 0. 0. 0. 0. 0. 0. 0. 0. 0. 0. 0.]
rotorse.rs.curvature.s | m | [ 3. 6.44231308 9.88480095 13.32753727 16.77045417 20.21338609 23.65617296 27.09871828 30.54104326 33.98334716 37.42578825 40.86840019 44.31113763 47.75413947 51.19794527 54.64263624 58.08794456 61.53389751 64.98151006 68.43078435 71.88123164 75.33248559 78.78553779 82.24046358 85.69682364 89.15466923 92.61419463 96.07589711 99.53990137 103.00571165] | cumulative path length along blade
rotorse.rs.tot_loads_gust.Px_af | N/m | [ 1550.50004888 1748.33541568 2058.87341474 2487.72035336 2912.96564456 3430.07372208 4108.52997431 4876.93489413 5995.18382173 7304.97320786 8627.15857073 9996.85402813 11471.23568261 12945.9542773 14184.68081396 14917.90353373 15112.20157205 15023.89020165 14868.56527401 14544.19885095 14146.64810581 13698.9568448 13146.13117606 12383.15129346 11413.74032698 10219.06991981 8857.22692044 7261.61979554 5294.22943001 3415.10000384] | total distributed loads in airfoil x-direction
rotorse.rs.tot_loads_gust.Py_af | N/m | [ 644.62569779 691.72833121 577.83831687 294.42532734 -143.91074744 -553.80897157 -996.62691958 -1420.95008349 -1918.20084785 -2369.19707037 -2713.01937814 -2932.09777253 -3146.84835815 -3323.33162402 -3330.36106235 -3167.58535702 -2926.89758299 -2644.17918646 -2356.57645875 -2108.490897 -1921.3048722 -1793.59942091 -1710.92675615 -1658.5754344 -1593.00100678 -1521.3758646 -1423.36573753 -1259.6609221 -1016.37655823 -684.80058956] | total distributed loads in airfoil y-direction
rotorse.rs.tot_loads_gust.Pz_af | N/m | [-18404.8547112 -10397.17881208 -4691.34505758 -887.80281028 1661.83696387 3328.9437594 4604.27609825 5742.30018614 6989.67095206 8521.70827954 10106.42949619 11582.04583316 12834.23814179 13631.16659966 14463.01278959 15105.06053896 14938.20474912 14604.7291306 14481.22104165 14205.37865119 13421.57017931 12587.94146458 11401.31932186 9948.97224839 8469.92411752 6696.61012776 4793.2770699 3127.87854516 1048.76185359 699.90078862] | total distributed loads in airfoil z-direction
rotorse.rs.frame.root_F | N | [-891894.02172725 -264476.57018662 734815.77774391] | Blade root forces in blade c.s.
rotorse.rs.frame.root_M | N*m | [ 13283175.60142664 -47786529.28070645 -0. ] | Blade root moment in blade c.s.
rotorse.rs.frame.flap_mode_shapes |  | [[-2.53262570e-01 3.32490231e+00 -4.19587024e+00 2.88994833e+00 -7.65717827e-01] [-2.01377915e+03 2.54368383e+04 -5.24808709e+04 4.73173286e+04 -2.30461545e+04] [ 2.26036232e+00 -1.62520338e+01 5.56182979e+01 -8.26253755e+01 4.19987491e+01] [-1.14581676e+05 1.01059095e+06 -2.93822838e+06 3.47566461e+06 -1.44384157e+06] [-1.99852119e+05 1.50381512e+06 -3.95368074e+06 4.36277157e+06 -1.72213822e+06]] | 6-degree polynomial coefficients of mode shapes in the flap direction (x^2..x^6, no linear or constant term)
rotorse.rs.frame.edge_mode_shapes |  | [[ 2.78791615e-02 5.75603839e+00 -1.22994980e+01 1.14963646e+01 -3.98078421e+00] [ 2.14529990e+03 2.98892415e+03 5.99661000e+03 -3.83588862e+04 2.52925644e+04] [-3.16953075e-01 1.18040489e+01 -3.58257862e+01 3.18427667e+01 -6.50407634e+00] [-8.43420426e-01 -1.29960382e+01 7.53543759e+01 -1.20894169e+02 6.03792512e+01] [-1.48531905e+05 1.12448086e+06 -2.96885198e+06 3.28854634e+06 -1.30330943e+06]] | 6-degree polynomial coefficients of mode shapes in the edge direction (x^2..x^6, no linear or constant term)
rotorse.rs.frame.all_mode_shapes |  | [[-2.53262570e-01 3.32490231e+00 -4.19587024e+00 2.88994833e+00 -7.65717827e-01] [ 2.78791615e-02 5.75603839e+00 -1.22994980e+01 1.14963646e+01 -3.98078421e+00] [-2.01377915e+03 2.54368383e+04 -5.24808709e+04 4.73173286e+04 -2.30461545e+04] [ 2.14529990e+03 2.98892415e+03 5.99661000e+03 -3.83588862e+04 2.52925644e+04] [ 2.26036232e+00 -1.62520338e+01 5.56182979e+01 -8.26253755e+01 4.19987491e+01] [-3.16953075e-01 1.18040489e+01 -3.58257862e+01 3.18427667e+01 -6.50407634e+00] [-1.14581676e+05 1.01059095e+06 -2.93822838e+06 3.47566461e+06 -1.44384157e+06] [-8.43420426e-01 -1.29960382e+01 7.53543759e+01 -1.20894169e+02 6.03792512e+01] [-1.99852119e+05 1.50381512e+06 -3.95368074e+06 4.36277157e+06 -1.72213822e+06] [-1.48531905e+05 1.12448086e+06 -2.96885198e+06 3.28854634e+06 -1.30330943e+06]] | 6-degree polynomial coefficients of mode shapes in the edge direction (x^2..x^6, no linear or constant term)
rotorse.rs.frame.flap_mode_freqs | Hz | [0.42226607 1.19522558 2.33559415 3.526957 5.16005369] | Frequencies associated with mode shapes in the flap direction
rotorse.rs.frame.edge_mode_freqs | Hz | [ 0.67258596 2.14034362 4.65244082 7.65270415 11.62942136] | Frequencies associated with mode shapes in the edge direction
rotorse.rs.frame.freqs | Hz | [0.42226607 0.67258596 1.19522558 2.14034362 2.33559415 3.526957 4.65244082 5.16005369 5.41318296 7.19800775] | ration of 2nd and 1st natural frequencies, should be ratio of edgewise to flapwise
rotorse.rs.frame.freq_distance |  | [1.59280132] | ration of 2nd and 1st natural frequencies, should be ratio of edgewise to flapwise
rotorse.rs.frame.dx | m | [-0.00000000e+00 3.19282967e-03 1.32775594e-02 3.23441472e-02 6.52074689e-02 1.20035985e-01 2.06633181e-01 3.33675511e-01 5.07739665e-01 7.32400160e-01 1.00760777e+00 1.33160475e+00 1.70286053e+00 2.12067277e+00 2.58522393e+00 3.09755867e+00 3.65956340e+00 4.27376320e+00 4.94306477e+00 5.67061259e+00 6.45961196e+00 7.31349008e+00 8.23677978e+00 9.23605277e+00 1.03207425e+01 1.15051294e+01 1.28105650e+01 1.42632705e+01 1.59192472e+01 1.78053319e+01] | deflection of blade section in airfoil x-direction
rotorse.rs.frame.dy | m | [ 0.00000000e+00 -9.74343145e-04 -4.32330296e-03 -1.15418190e-02 -2.55479729e-02 -5.04898287e-02 -9.01751213e-02 -1.46641205e-01 -2.20303247e-01 -3.10367755e-01 -4.15359047e-01 -5.34030275e-01 -6.65720527e-01 -8.10264748e-01 -9.67897247e-01 -1.13918770e+00 -1.32518670e+00 -1.52763464e+00 -1.74837152e+00 -1.98862149e+00 -2.24933673e+00 -2.53137035e+00 -2.83520711e+00 -3.16112175e+00 -3.50933274e+00 -3.88006100e+00 -4.27333267e+00 -4.68797554e+00 -5.12269626e+00 -5.57012231e+00] | deflection of blade section in airfoil y-direction
rotorse.rs.frame.dz | m | [-0.00000000e+00 -8.23926282e-05 -1.87814676e-04 -3.14414715e-04 -4.78427013e-04 -6.72358447e-04 -8.88922686e-04 -1.11891757e-03 -1.35222394e-03 -1.57850787e-03 -1.79249756e-03 -1.99418564e-03 -2.18449407e-03 -2.36456114e-03 -2.53474670e-03 -2.69464101e-03 -2.84696137e-03 -2.99451380e-03 -3.13439582e-03 -3.26332171e-03 -3.38207459e-03 -3.49083331e-03 -3.58879095e-03 -3.67586957e-03 -3.75118178e-03 -3.81485625e-03 -3.86789085e-03 -3.90914583e-03 -3.94413021e-03 -3.96810502e-03] | deflection of blade section in airfoil z-direction
rotorse.rs.frame.EI11 | N*m**2 | [9.43130175e+10 7.42274914e+10 4.95162774e+10 2.83176743e+10 1.63433474e+10 1.05987270e+10 8.13044155e+09 6.46211104e+09 5.50164601e+09 5.06844535e+09 4.72505346e+09 4.29884318e+09 3.80229425e+09 3.25618089e+09 2.70683562e+09 2.18566553e+09 1.71556484e+09 1.31162538e+09 9.99004256e+08 7.50563917e+08 5.50520078e+08 3.88438924e+08 2.58623397e+08 1.59394006e+08 8.92490206e+07 4.30501087e+07 1.78723744e+07 6.01382857e+06 5.09973386e+05 1.10209332e+05] | stiffness w.r.t principal axis 1
rotorse.rs.frame.EI22 | N*m**2 | [9.43173826e+10 8.21723657e+10 6.55777976e+10 4.74003269e+10 3.46488895e+10 2.65759358e+10 2.18376388e+10 1.88369957e+10 1.73722594e+10 1.72512326e+10 1.74359850e+10 1.71426077e+10 1.62810260e+10 1.49795140e+10 1.34080001e+10 1.16835232e+10 8.10388659e+09 5.09901585e+09 4.19959512e+09 3.43597702e+09 2.26329887e+09 1.73833587e+09 1.25946692e+09 8.30300363e+08 4.79942840e+08 2.96497345e+08 1.54512900e+08 6.85160656e+07 1.41230856e+07 3.67976014e+06] | stiffness w.r.t principal axis 2
rotorse.rs.frame.alpha | deg | [30.55233488 51.30836159 37.36343943 32.91201375 27.77188849 22.95354388 19.66616202 16.4439128 13.76015158 11.94532676 11.10722973 10.75225959 10.64247349 10.68086414 10.76866192 10.86526107 12.07725872 14.07179467 13.61163266 12.97532003 13.56053202 12.41453435 11.16230785 9.65910438 8.08935908 6.16881649 4.57256609 3.05621605 1.566385 0.39124861] | Angle between blade c.s. and principal axes
rotorse.rs.frame.M1 | N*m | [-3.55611205e+07 -3.32340668e+07 -3.03655023e+07 -3.32333110e+07 -3.29031218e+07 -3.18264579e+07 -2.99691016e+07 -2.76710744e+07 -2.51883050e+07 -2.26344588e+07 -2.01174636e+07 -1.77052650e+07 -1.54281898e+07 -1.33016622e+07 -1.13385971e+07 -9.54895336e+06 -7.92957968e+06 -6.47288777e+06 -5.20122220e+06 -4.11201091e+06 -3.17047961e+06 -2.37570313e+06 -1.71927360e+06 -1.18546153e+06 -7.65502319e+05 -4.49985417e+05 -2.28354168e+05 -8.91543558e+04 -1.83489885e+04 1.51896006e+01] | distribution along blade span of bending moment w.r.t principal axis 1
rotorse.rs.frame.M2 | N*m | [ 3.45746053e+07 3.23925358e+07 3.07918528e+07 2.24680592e+07 1.69829786e+07 1.19440764e+07 8.04180386e+06 5.16050957e+06 2.97957856e+06 1.58733865e+06 9.17694402e+05 6.98277305e+05 6.54698005e+05 6.72364277e+05 6.97089680e+05 7.01154539e+05 7.54600801e+05 8.61191910e+05 8.06367474e+05 6.23498280e+05 4.90882989e+05 3.56663469e+05 2.15454912e+05 1.11364060e+05 4.32603212e+04 5.61537627e+03 -7.94477473e+03 -7.29271972e+03 -2.38704861e+03 9.11689646e-02] | distribution along blade span of bending moment w.r.t principal axis 2
rotorse.rs.frame.F3 | N | [ 7.34815778e+05 7.84388130e+05 8.10357601e+05 8.19960099e+05 8.18627878e+05 8.10038042e+05 7.96383855e+05 7.78575943e+05 7.56662431e+05 7.29965167e+05 6.97903524e+05 6.60574606e+05 6.18550745e+05 5.73000060e+05 5.24646026e+05 4.73755212e+05 4.22046527e+05 3.71198984e+05 3.21137975e+05 2.71764303e+05 2.24214439e+05 1.79448411e+05 1.38159519e+05 1.01412662e+05 6.97111511e+04 4.36074130e+04 2.38317022e+04 1.01982801e+04 3.00969423e+03 -3.70619091e-11] | axial resultant along blade span
rotorse.rs.strains.strainU_spar |  | [ 2.62545551e-04 -1.06596510e-03 -1.52985286e-03 -1.98923871e-03 -2.73200950e-03 -3.50959660e-03 -3.92651838e-03 -4.14892901e-03 -4.11069015e-03 -3.82072696e-03 -3.50041831e-03 -3.23216532e-03 -3.01329660e-03 -2.84354562e-03 -2.70344761e-03 -2.59021078e-03 -2.48593705e-03 -2.38243051e-03 -2.28250528e-03 -2.17693667e-03 -2.05330242e-03 -1.96495027e-03 -1.90014225e-03 -1.84255052e-03 -1.78573344e-03 -1.80341775e-03 -1.78150301e-03 -1.10544619e-03 4.95059300e-04 -1.61188302e-06] | strain in spar cap on upper surface at location xu,yu_strain with loads P_strain
rotorse.rs.strains.strainL_spar |  | [ 2.62545551e-04 9.52611131e-04 1.45208540e-03 1.95186125e-03 2.66520418e-03 3.25456023e-03 3.52234568e-03 3.70157200e-03 3.67104698e-03 3.42139737e-03 3.14002581e-03 2.91204497e-03 2.73109405e-03 2.59632919e-03 2.49036927e-03 2.40926411e-03 2.33989657e-03 2.28248947e-03 2.21800737e-03 2.13860232e-03 2.04881374e-03 1.96340300e-03 1.88595662e-03 1.83816062e-03 1.80872246e-03 1.81768450e-03 1.77205687e-03 1.12415343e-03 4.95059300e-04 -1.61188302e-06] | strain in spar cap on lower surface at location xl,yl_strain with loads P_strain
rotorse.rs.strains.strainU_te |  | [ 2.62545551e-04 -2.74094993e-04 -5.91156507e-04 -3.43855805e-04 -1.05714207e-04 1.87885124e-04 4.88313699e-04 6.77609668e-04 7.56167130e-04 7.17103151e-04 6.58488279e-04 5.88565601e-04 5.21516823e-04 4.64437714e-04 4.12619648e-04 3.66057890e-04 4.94679494e-04 7.06151653e-04 5.49815879e-04 4.49235220e-04 5.23348046e-04 3.87728252e-04 3.06937646e-04 2.37168556e-04 2.02241160e-04 1.15846087e-04 2.17511092e-05 -2.70378342e-04 4.95059300e-04 -1.61188302e-06] | strain in trailing-edge panels on upper surface at location xu,yu_te with loads P_te
rotorse.rs.strains.strainL_te |  | [ 2.62545551e-04 -2.74094993e-04 -6.27178488e-05 7.12042926e-05 4.19576065e-04 8.58192638e-04 1.21343849e-03 1.36014305e-03 1.36448913e-03 1.26282761e-03 1.15206169e-03 1.04174682e-03 9.41883804e-04 8.58044702e-04 7.76830793e-04 7.06001121e-04 8.14967902e-04 1.01190534e-03 8.40302328e-04 7.24657073e-04 7.84188779e-04 6.37537010e-04 5.48435212e-04 4.70091074e-04 4.29211033e-04 3.77628962e-04 3.83032486e-04 4.62315010e-04 4.95059300e-04 -1.61188302e-06] | strain in trailing-edge panels on lower surface at location xl,yl_te with loads P_te
rotorse.rs.strains.axial_root_sparU_load2stress | m**2 | [ 0. 0. -0.0672483 0.05889098 0.00048427 0. ] | Linear conversion factors between loads [Fx-z; Mx-z] and axial stress in the upper spar cap at blade root
rotorse.rs.strains.axial_root_sparL_load2stress | m**2 | [ 0. 0. -0.0672483 0.05889098 0.00048427 0. ] | Linear conversion factors between loads [Fx-z; Mx-z] and axial stress in the lower spar cap at blade root
rotorse.rs.strains.axial_maxc_teU_load2stress | m**2 | [ 0. 0. -0.07125974 -0.13656324 -0.00921235 0. ] | Linear conversion factors between loads [Fx-z; Mx-z] and axial stress in the upper trailing edge at blade max chord
rotorse.rs.strains.axial_maxc_teL_load2stress | m**2 | [ 0. 0. -0.07125974 -0.13934728 -0.02855702 0. ] | Linear conversion factors between loads [Fx-z; Mx-z] and axial stress in the lower trailing edge at blade max chord
rotorse.rs.tip_pos.tip_deflection | m | [17.0572736] | deflection at tip in yaw x-direction
rotorse.rs.aero_hub_loads.P | W | [32199230.47152878] | Rotor aerodynamic power
rotorse.rs.aero_hub_loads.Mb | N/m | [42207645.72649886] | Aerodynamic blade root flapwise moment
rotorse.rs.aero_hub_loads.Fhub | N | [2038071.41645471 52458.86337154 25876.79213632] | Aerodynamic forces at hub center in the hub c.s.
rotorse.rs.aero_hub_loads.Mhub | N*m | [38952046.48913687 6880391.38399327 3196925.6464648 ] | Aerodynamic moments at hub center in the hub c.s.
rotorse.rs.aero_hub_loads.CP |  | [0.21629514] | Rotor aerodynamic power coefficient
rotorse.rs.aero_hub_loads.CMb |  | [0.053993] | Aerodynamic blade root flapwise moment coefficient
rotorse.rs.aero_hub_loads.CFhub |  | [0.26670259 0.00686478 0.00338624] | Aerodynamic force coefficients at hub center in the hub c.s.
rotorse.rs.aero_hub_loads.CMhub |  | [0.04982836 0.00880156 0.00408958] | Aerodynamic moment coefficients at hub center in the hub c.s.
rotorse.rs.constr.constr_max_strainU_spar |  | [6.56363877e-02 2.66491274e-01 3.82463216e-01 4.97309678e-01 6.83002376e-01 8.77399151e-01 9.81629596e-01 1.03723225e+00 1.02767254e+00 9.55181740e-01 8.75104577e-01 8.08041331e-01 7.53324149e-01 7.10886405e-01 6.75861903e-01 6.47552694e-01 6.21484262e-01 5.95607626e-01 5.70626321e-01 5.44234168e-01 5.13325605e-01 4.91237568e-01 4.75035563e-01 4.60637629e-01 4.46433359e-01 4.50854437e-01 4.45375754e-01 2.76361548e-01 1.23764825e-01 4.02970755e-04] | constraint for maximum strain in spar cap suction side
rotorse.rs.constr.constr_max_strainL_spar |  | [6.56363877e-02 2.38152783e-01 3.63021350e-01 4.87965313e-01 6.66301045e-01 8.13640058e-01 8.80586420e-01 9.25392999e-01 9.17761744e-01 8.55349343e-01 7.85006451e-01 7.28011243e-01 6.82773512e-01 6.49082298e-01 6.22592317e-01 6.02316028e-01 5.84974142e-01 5.70622368e-01 5.54501842e-01 5.34650579e-01 5.12203435e-01 4.90850750e-01 4.71489156e-01 4.59540154e-01 4.52180614e-01 4.54421124e-01 4.43014217e-01 2.81038358e-01 1.23764825e-01 4.02970755e-04] | constraint for maximum strain in spar cap pressure side
rotorse.rs.constr.constr_max_strainU_te |  | [0.06563639 0.06852375 0.14778913 0.08596395 0.02642855 0.04697128 0.12207842 0.16940242 0.18904178 0.17927579 0.16462207 0.1471414 0.13037921 0.11610943 0.10315491 0.09151447 0.12366987 0.17653791 0.13745397 0.11230881 0.13083701 0.09693206 0.07673441 0.05929214 0.05056029 0.02896152 0.00543778 0.06759459 0.12376483 0.00040297] | constraint for maximum strain in trailing edge suction side
rotorse.rs.constr.constr_max_strainL_te |  | [0.06563639 0.06852375 0.01567946 0.01780107 0.10489402 0.21454816 0.30335962 0.34003576 0.34112228 0.3157069 0.28801542 0.2604367 0.23547095 0.21451118 0.1942077 0.17650028 0.20374198 0.25297634 0.21007558 0.18116427 0.19604719 0.15938425 0.1371088 0.11752277 0.10730276 0.09440724 0.09575812 0.11557875 0.12376483 0.00040297] | constraint for maximum strain in trailing edge pressure side
rotorse.rs.constr.constr_flap_f_margin |  | [ 0.01465097 -0.68101259 -1.7073443 -2.77957087 -4.24935789] | constraint on flap blade frequency such that ratio of 3P/f is above or below gamma with constraint <= 0
rotorse.rs.constr.constr_edge_f_margin |  | [ -0.21063693 -1.53161883 -3.7925063 -6.4927433 -10.07178879] | constraint on edge blade frequency such that ratio of 3P/f is above or below gamma with constraint <= 0
rotorse.rs.brs.d_r | m | [5.45709857] | Root fastener circle diameter
rotorse.rs.brs.ratio |  | [1.16292124] | Ratio of recommended diameter over actual diameter. It can be constrained to be smaller than 1
rotorse.rc.sect_perimeter | m | [14.87118781 14.78556021 13.85729897 12.77728237 11.92344193 11.35996946 11.08110067 10.86985926 10.72313332 10.63225758 10.54593416 10.3622782 10.06931648 9.68469022 9.22565874 8.71342967 8.1707599 7.61764565 7.0739521 6.55947744 6.07622939 5.57733687 5.05940161 4.52211479 3.96825515 3.40339303 2.82882145 2.24238964 1.6445059 1.03519409] | Perimeter of the section along the blade span
rotorse.rc.layer_volume | m**3 | [0.8252495 7.61605142 5.47107019 5.54156693 0.67120104 0.60851568 0.60851568 6.71878508 2.34504345 2.5659281 7.76791294 7.20483679 0.03552119 0.68998921 0.03552119 0.10788637 2.00744276 0.10788637] | Volumes of each layer used in the blade, ignoring the scrap factor
rotorse.rc.mat_volume | m**3 | [ 0.8252495 0. 12.90086952 0.28681512 14.82088821 22.09510154 0. 0. 0. 0. ] | Volumes of each material used in the blade, ignoring the scrap factor. For laminates, this is the wet volume
rotorse.rc.mat_mass | kg | [ 1019.18312644 280.40222157 25027.68686107 556.42133771 28752.52312994 2872.36319978 0. 0. 0. 0. ] | Masses of each material used in the blade, ignoring the scrap factor. For laminates, this is the wet mass.
rotorse.rc.mat_cost | USD | [ 7368.69400414 2027.30806192 34870.51709055 1243.71564983 61268.61499633 37340.72159713 50283.23715206 0. 0. 0. ] | Costs of each material used in the blade, ignoring the scrap factor. For laminates, this is the cost of the dry fabric.
rotorse.rc.mat_cost_scrap | USD | [ 9210.86750517 2027.30806192 36614.04294507 1430.27299731 70458.90724578 44808.86591656 50283.23715206 0. 0. 0. ] | Same as mat_cost, now including the scrap factor.
rotorse.rc.total_labor_hours | h | [2156.62358803] | Total amount of labor hours per blade.
rotorse.rc.total_skin_mold_gating_ct | h | [23.99989914] | Total amount of gating cycle time per blade. This is the cycle time required in the main mold that cannot be parallelized unless the number of molds is increased.
rotorse.rc.total_non_gating_ct | h | [220.67818586] | Total amount of non-gating cycle time per blade. This cycle time can happen in parallel.
rotorse.rc.total_metallic_parts_cost | USD | [7839.06935772] | Cost of the metallic parts (bolts, nuts, lightining protection system), excluding the blade joint.
rotorse.rc.total_consumable_cost_w_waste | USD | [12293.34387118] | Cost of the consumables including the waste.
rotorse.rc.total_blade_mat_cost_w_waste | USD | [234965.91505278] | Total blade material costs including the waste per blade.
rotorse.rc.total_cost_labor | USD | [72857.26347427] | Total labor costs per blade.
rotorse.rc.total_cost_utility | USD | [2367.57195413] | Total utility costs per blade.
rotorse.rc.blade_variable_cost | USD | [310190.75048118] | Total blade variable costs per blade (material, labor, utility).
rotorse.rc.total_cost_equipment | USD | [13184.33679805] | Total equipment cost per blade.
rotorse.rc.total_cost_tooling | USD | [21795.52160051] | Total tooling cost per blade.
rotorse.rc.total_cost_building | USD | [1446.67932737] | Total builting cost per blade.
rotorse.rc.total_maintenance_cost | USD | [10497.03336815] | Total maintenance cost per blade.
rotorse.rc.total_labor_overhead | USD | [21857.17904228] | Total labor overhead cost per blade.
rotorse.rc.cost_capital | USD | [21310.56355624] | Cost of capital per blade.
rotorse.rc.blade_fixed_cost | USD | [90091.3136926] | Total blade fixed cost per blade (equipment, tooling, building, maintenance, labor, capital).
rotorse.rc.total_blade_cost | USD | [400282.06417378] | Total blade cost (variable and fixed)
drivese.hub_E | Pa | [1.18e+11]
drivese.hub_G | Pa | [4.76e+10]
drivese.hub_rho | kg/m**3 | [7200.]
drivese.hub_Xy | Pa | [2.65e+08]
drivese.hub_wohler_exp |  | [1.]
drivese.hub_wohler_A |  | [3.1e+08]
drivese.hub_mat_cost | USD/kg | [0.5]
drivese.spinner_rho | kg/m**3 | [1940.]
drivese.spinner_Xt | Pa | [15300000.]
drivese.spinner_mat_cost | USD/kg | [3.]
drivese.lss_Xt | Pa | [8.14e+08]
drivese.lss_wohler_exp |  | [1.]
drivese.lss_wohler_A |  | [8.14e+08]
drivese.lss_cost | USD/kg | [0.9]
drivese.hss_Xt | Pa | [8.14e+08]
drivese.hss_wohler_exp |  | [1.]
drivese.hss_wohler_A |  | [8.14e+08]
drivese.hss_cost | USD/kg | [0.9]
drivese.bedplate_mat_cost | USD/kg | [0.7]
drivese.constr_hub_diameter | m | [-0.55948833]
drivese.spinner.spinner_diameter | m | [7.5]
drivese.hub_system_cost | USD | [17751.12943813]
drivese.stage_ratios |  | [3.3970159 3.21947224 8.84735696]
drivese.D_gearbox | m | [2.3175]
drivese.L_lss | m | [3.1]
drivese.constr_length | m | [2.24070536]
drivese.bear1.mb_max_defl_ang | rad | [0.00872665]
drivese.bear1.mb_mass | kg | [1480.55356999]
drivese.bear1.mb_I | kg*m**2 | [134.02030141 70.60698288 70.60698288]
drivese.bear2.mb_max_defl_ang | rad | [0.078]
drivese.bear2.mb_mass | kg | [1349.62411874]
drivese.bear2.mb_I | kg*m**2 | [118.75932276 61.52201828 61.52201828]
drivese.hss_rpm | rpm | [ 9.676 49.36699606 89.05799213 128.74898819 168.43998425 208.13098031 247.82197638 287.51297244 327.2039685 366.89496456 406.58596063 446.27695669 485.96795275 525.65894881 565.34994488 605.04094094 644.731937 684.42293306 724.11392913 763.80492519]
drivese.generator_efficiency |  | [0.001 0.71546624 0.80434905 0.83842992 0.85644924 0.86759592 0.8751721 0.88065652 0.88481037 0.88806549 0.89068508 0.89283871 0.89464055 0.89617028 0.89748522 0.89862764 0.8996294 0.90051497 0.90130346 0.90201 ]
drivese.mean_bearing_mass | kg | [1415.08884437]
drivese.total_bedplate_mass | kg | [25251.10873675]
drivese.above_yaw_mass | kg | [204083.7432887]
drivese.above_yaw_cm | m | [ 0.10942145 -0.15393323 1.26935761]
drivese.nacelle_I | kg*m**2 | [ 915255.22793522 1311460.3225696 1884234.92648608 -3184.83496899 -27271.15684134 11590.50357642]
drivese.above_yaw_I | kg*m**2 | [ 890729.26633567 1287110.20748155 1883699.86640156 -3437.50436684 -25187.60522826 8659.37974922]
drivese.above_yaw_I_TT | kg*m**2 | [ 1.22439888e+06 1.61838747e+06 1.89097923e+06 -4.54747351e-13 -5.35338071e+04 4.85365910e+04]
drivese.rotor_mass | kg | [227813.29025545]
drivese.rna_mass | kg | [449615.81958751]
drivese.rna_cm | m | [-5.92051291 -0.06987136 2.08434589]
drivese.rna_I_TT | kg*m**2 | [ 2.97626065e+08 1.83327769e+08 1.83200417e+08 -2.19370486e+01 -7.44235240e+06 4.82821075e+04]
drivese.torq_deflection | m | [0.00383267]
drivese.torq_rotation | rad | [3.20414658e-06]
drivese.lss_axial_stress | Pa | [[4.07963812e+06] [4.41683704e+08] [4.21460881e+08] [4.72653297e+08]]
drivese.lss_shear_stress | Pa | [[1.03885912e+09] [1.03975643e+09] [1.03984254e+09] [1.03658607e+09]]
drivese.constr_lss_vonmises |  | [[6.51109126] [6.70982754] [6.69329982] [6.71818278]]
drivese.lss_axial_load2stress | m**2 | [ 3.82436907 0. 0. 0. 53.02402191 53.02402191]
drivese.lss_shear_load2stress | m**2 | [ 0. 4.29987073 4.29987073 26.51201095 0. 0. ]
drivese.hss_axial_stress | Pa | [[7.39696043e+05] [2.05008223e-02]]
drivese.hss_shear_stress | Pa | [[88855651.45957743] [85827628.49785627]]
drivese.hss_bending_stress | Pa | [[0.] [0.]]
drivese.constr_hss_vonmises |  | [[0.55691137] [0.53792673]]
drivese.mb1_deflection | m | [0.00018999]
drivese.mb2_deflection | m | [5.09800995e-05]
drivese.bedplate_deflection | m | [0.0006557]
drivese.mb1_rotation | rad | [0.00023548]
drivese.mb2_rotation | rad | [0.00025469]
drivese.bedplate_rotation | rad | [0.00023441]
drivese.base_F | N | [[ 2024201.77358474] [ 52459.01472349] [-2402388.6106192 ]]
drivese.base_M | N*m | [[16123687.78998248] [ 6276948.89647276] [ 1734897.85358769]]
drivese.bedplate_axial_stress | Pa | [[6.83575287e+04] [1.17050599e+06] [5.31887194e+05] [1.90493414e+06] [3.98416926e+06] [3.85833634e+07] [3.77290834e+07] [9.30473544e+06] [6.32132772e+06] [6.83596287e+04] [2.63456831e+00] [6.83551516e+04] [5.01118259e+05] [1.61651943e+06] [2.98956464e+06] [5.77148082e+06] [4.84115229e+07] [4.88940659e+07] [9.15086212e+06] [6.27003463e+06] [6.83583255e+04] [2.84426549e+00]]
drivese.bedplate_shear_stress | Pa | [[3.23379659e+05] [6.27695159e+05] [8.68957307e+05] [1.11149391e+06] [1.51400494e+06] [1.78820959e+07] [1.78465840e+07] [1.46825907e+07] [1.45208977e+07] [3.23369072e+05] [4.51399855e+00] [3.23368386e+05] [7.46886644e+06] [7.71039752e+06] [7.95292057e+06] [8.35480929e+06] [1.23199715e+07] [1.22845432e+07] [1.46825736e+07] [1.45208875e+07] [3.23373737e+05] [1.69597149e+00]]
drivese.bedplate_bending_stress | Pa | [[0.] [0.] [0.] [0.] [0.] [0.] [0.] [0.] [0.] [0.] [0.] [0.] [0.] [0.] [0.] [0.] [0.] [0.] [0.] [0.] [0.] [0.]]
drivese.constr_bedplate_vonmises |  | [[2.87039591e-03] [8.12654305e-03] [8.12029388e-03] [1.37771371e-02] [2.42633629e-02] [2.51687886e-01] [2.48115511e-01] [1.37753572e-01] [1.31920839e-01] [2.87030461e-03] [4.19695490e-08] [2.87029585e-03] [6.58565449e-02] [6.84311611e-02] [7.17034146e-02] [7.92518613e-02] [2.69129358e-01] [2.71252610e-01] [1.37486439e-01] [1.31857392e-01] [2.87034461e-03] [2.07998704e-08]]
drivese.constr_mb1_defl |  | [0.02698438]
drivese.constr_mb2_defl |  | [0.00326532]
drivese.drivetrain_spring_constant | N*m/rad | [2.80588565e+08]
drivese.drivetrain_damping_coefficient | N*m*s/rad | [5763843.01037779]
towerse.sigma_ult | Pa | [4.5e+08 4.5e+08 4.5e+08 4.5e+08 4.5e+08 4.5e+08 4.5e+08 4.5e+08 4.5e+08 4.5e+08]
towerse.wohler_exp |  | [1. 1. 1. 1. 1. 1. 1. 1. 1. 1.]
towerse.wohler_A |  | [4.5e+08 4.5e+08 4.5e+08 4.5e+08 4.5e+08 4.5e+08 4.5e+08 4.5e+08 4.5e+08 4.5e+08]
towerse.z_start | m | [0.]
towerse.height_constraint | m | [3.]
towerse.unit_cost_full | USD/kg | [0.7 0.7 0.7 0.7 0.7 0.7 0.7 0.7 0.7 0.7 0.7 0.7 0.7 0.7 0.7 0.7 0.7 0.7 0.7 0.7 0.7 0.7 0.7 0.7 0.7 0.7 0.7 0.7 0.7 0.7]
towerse.outfitting_full |  | [1.07 1.07 1.07 1.07 1.07 1.07 1.07 1.07 1.07 1.07 1.07 1.07 1.07 1.07 1.07 1.07 1.07 1.07 1.07 1.07 1.07 1.07 1.07 1.07 1.07 1.07 1.07 1.07 1.07 1.07]
towerse.sec_loc |  | [0. 0.11111111 0.22222222 0.33333333 0.44444444 0.55555556 0.66666667 0.77777778 0.88888889 1. ] | normalized sectional location
towerse.str_tw | deg | [0. 0. 0. 0. 0. 0. 0. 0. 0. 0.] | structural twist of section
towerse.tw_iner | deg | [0. 0. 0. 0. 0. 0. 0. 0. 0. 0.] | inertial twist of section
towerse.mass_den | kg/m | [9639.07703025 8622.61477518 7649.74157786 6795.5079111 5999.84470102 5206.69361172 4422.55525651 3685.97686814 3055.5302826 2692.2359476 ] | sectional mass per unit length
towerse.foreaft_iner | kg*m | [39710.23439816 35600.80256028 31650.34976672 28167.73699938 24912.21120626 21655.73456289 18425.24063248 15380.70281025 12534.33611371 10191.85070125] | sectional fore-aft intertia per unit length about the Y_G inertia axis
towerse.sideside_iner | kg*m | [39710.23439816 35600.80256028 31650.34976672 28167.73699938 24912.21120626 21655.73456289 18425.24063248 15380.70281025 12534.33611371 10191.85070125] | sectional side-side intertia per unit length about the Y_G inertia axis
towerse.foreaft_stff | N*m**2 | [1.01821114e+12 9.12841091e+11 8.11547430e+11 7.22249667e+11 6.38774646e+11 5.55275245e+11 4.72442067e+11 3.94376995e+11 3.21393234e+11 2.61329505e+11] | sectional fore-aft bending stiffness per unit length about the Y_E elastic axis
towerse.sideside_stff | N*m**2 | [1.01821114e+12 9.12841091e+11 8.11547430e+11 7.22249667e+11 6.38774646e+11 5.55275245e+11 4.72442067e+11 3.94376995e+11 3.21393234e+11 2.61329505e+11] | sectional side-side bending stiffness per unit length about the Y_E elastic axis
towerse.tor_stff | N*m**2 | [8.07441433e+11 7.23882985e+11 6.43557112e+11 5.72743986e+11 5.06548295e+11 4.40333269e+11 3.74646560e+11 3.12740957e+11 2.54864834e+11 2.07234298e+11] | sectional torsional stiffness
towerse.axial_stff | N | [2.30986749e+11 2.06628679e+11 1.83315159e+11 1.62844666e+11 1.43777731e+11 1.24770995e+11 1.05980236e+11 8.83291845e+10 7.32214302e+10 6.45155990e+10] | sectional axial stiffness
towerse.cg_offst | m | [0. 0. 0. 0. 0. 0. 0. 0. 0. 0.] | offset from the sectional center of mass
towerse.sc_offst | m | [0. 0. 0. 0. 0. 0. 0. 0. 0. 0.] | offset from the sectional shear center
towerse.tc_offst | m | [0. 0. 0. 0. 0. 0. 0. 0. 0. 0.] | offset from the sectional tension center
towerse.axial_load2stress | m**2 | [[0. 0. 0.86585053 0.58926875 0.58926875 0. ] [0. 0. 0.96791985 0.65728855 0.65728855 0. ] [0. 0. 1.09101725 0.73932832 0.73932832 0. ] [0. 0. 1.22816427 0.83073766 0.83073766 0. ] [0. 0. 1.391036 0.93929839 0.93929839 0. ] [0. 0. 1.60293665 1.0805452 1.0805452 0. ] [0. 0. 1.88714431 1.26999698 1.26999698 0. ] [0. 0. 2.26425729 1.52138692 1.52138692 0. ] [0. 0. 2.73144077 1.84988215 1.84988215 0. ] [0. 0. 3.10002547 2.1851949 2.1851949 0. ]]
towerse.shear_load2stress | m**2 | [[1.41927333 1.41927333 0. 0. 0. 0.29463437] [1.5874111 1.5874111 0. 0. 0. 0.32864428] [1.79017882 1.79017882 0. 0. 0. 0.36966416] [2.01608074 2.01608074 0. 0. 0. 0.41536883] [2.28434708 2.28434708 0. 0. 0. 0.4696492 ] [2.63336006 2.63336006 0. 0. 0. 0.5402726 ] [3.10145671 3.10145671 0. 0. 0. 0.63499849] [3.72255939 3.72255939 0. 0. 0. 0.76069346] [4.4918757 4.4918757 0. 0. 0. 0.92494108] [5.09835809 5.09835809 0. 0. 0. 1.09259745]]
towerse.cm.cost | USD | [2148240.64007701]
towerse.cm.mass | kg | [44018.45177146 44018.45177146 44018.45177146 39376.60747334 39376.60747334 39376.60747334 34933.81987221 34933.81987221 34933.81987221 31032.8194607 31032.8194607 31032.8194607 27399.29080134 27399.29080134 27399.29080134 23777.23416021 23777.23416021 23777.23416021 20196.33567141 20196.33567141 20196.33567141 16832.62769782 16832.62769782 16832.62769782 14039.30721715 13953.58829056 13867.86936398 12554.05235009 12294.54416071 12035.03597133]
towerse.cm.center_of_mass | m | [53.17313517]
towerse.cm.section_center_of_mass | m | [ 2.28333333 6.85 11.41666667 15.98333333 20.55 25.11666667 29.68333333 34.25 38.81666667 43.38333333 47.95 52.51666667 57.08333333 61.65 66.21666667 70.78333333 75.35 79.91666667 84.48333333 89.05 93.61666667 98.18333333 102.75 107.31666667 111.8810098 116.44766219 121.01431441 125.57546677 130.14196739 134.70846085]
towerse.cm.I_base | kg*m**2 | [3.33148093e+09 3.33148093e+09 6.98473441e+06 0.00000000e+00 0.00000000e+00 0.00000000e+00]
towerse.structural_cost | USD | [2148240.64007701]
towerse.structural_mass | kg | [791445.95807925]
towerse.tower_cost | USD | [2148240.64007701]
towerse.tower_section_center_of_mass | m | [ 2.28333333 6.85 11.41666667 15.98333333 20.55 25.11666667 29.68333333 34.25 38.81666667 43.38333333 47.95 52.51666667 57.08333333 61.65 66.21666667 70.78333333 75.35 79.91666667 84.48333333 89.05 93.61666667 98.18333333 102.75 107.31666667 111.8810098 116.44766219 121.01431441 125.57546677 130.14196739 134.70846085]
towerse.monopile_cost | USD | [0.]
towerse.constr_d_to_t |  | [ 96.91496253 108.45985024 122.38290531 137.89480143 156.31602724 180.282286 212.42626375 255.07753082 302.31821512 316.59090065]
towerse.constr_taper |  | [1. 1. 1. 1. 1. 1. 1. 1. 0.98179869 0.93880853]
towerse.slope |  | [1. 1. 1. 1. 1. 1. 1. 1. 0.98179869 0.93880853]
towerse.turbine_mass | kg | [1241061.77766677]
towerse.turb.turbine_center_of_mass | m | [-2.14490230e+00 -2.53132196e-02 8.53841722e+01]
towerse.turb.turbine_I_base | kg*m**2 | [ 1.27059360e+10 1.26073956e+10 2.05947493e+08 -1.86016444e+05 3.70779963e+08 4.51190009e+06]
towerse.wind.wind.U | m/s | [ 0. 9.82428215 11.28513675 12.23841224 12.96321802 13.55485349 14.05824401 14.49841193 14.89082721 15.24576878 15.57043791 15.87008906 16.14868176 16.40927893 16.65430194 16.88570037 17.10506873 17.31372883 17.51278951 17.70319068 17.88573641 18.06112032 18.2299452 18.39273841 18.54996418 18.70203342 18.84931171 18.99212586 19.13076924 19.26550629 19.39657624]
towerse.wind.windLoads.windLoads_Px | N/m | [ 0. 237.45116162 323.668403 385.03383138 434.48726 476.52894369 513.48047662 546.68112311 576.98188252 604.96122684 631.03240368 655.50212204 678.60502655 700.52511376 721.40964972 741.3785565 760.53094305 778.94977121 796.70526664 813.85746219 830.4581281 846.55225964 862.17923975 877.373759 892.16655184 901.28444988 909.89017158 918.0106346 912.9008153 906.96991897 900.24271116]
towerse.wind.windLoads.windLoads_Py | N/m | [0. 0. 0. 0. 0. 0. 0. 0. 0. 0. 0. 0. 0. 0. 0. 0. 0. 0. 0. 0. 0. 0. 0. 0. 0. 0. 0. 0. 0. 0. 0.]
towerse.wind.windLoads.windLoads_Pz | N/m | [0. 0. 0. 0. 0. 0. 0. 0. 0. 0. 0. 0. 0. 0. 0. 0. 0. 0. 0. 0. 0. 0. 0. 0. 0. 0. 0. 0. 0. 0. 0.]
towerse.wind.windLoads.windLoads_qdyn | N/m**2 | [ 0. 59.11636839 78.00451575 91.73947464 102.92757561 112.53710754 121.05096252 128.74991852 135.81375026 142.36549767 148.49360365 154.26408265 159.72770265 164.92446646 169.886536 174.64021223 179.20731786 183.60618862 187.8524004 191.95931312 195.93848472 199.79999119 203.5526774 207.20435602 210.76196721 214.23170801 217.61913817 220.92926744 224.16662818 227.33533612 230.43914158]
towerse.wind.windLoads.windLoads_z | m | [ 0. 4.56666667 9.13333333 13.7 18.26666667 22.83333333 27.4 31.96666667 36.53333333 41.1 45.66666667 50.23333333 54.8 59.36666667 63.93333333 68.5 73.06666667 77.63333333 82.2 86.76666667 91.33333333 95.9 100.46666667 105.03333333 109.6 114.16666667 118.73333333 123.3 127.86666667 132.43333333 137. ]
towerse.wind.windLoads.windLoads_beta | deg | [0.]
towerse.wind.Px | N/m | [ 0. 237.45116162 323.668403 385.03383138 434.48726 476.52894369 513.48047662 546.68112311 576.98188252 604.96122684 631.03240368 655.50212204 678.60502655 700.52511376 721.40964972 741.3785565 760.53094305 778.94977121 796.70526664 813.85746219 830.4581281 846.55225964 862.17923975 877.373759 892.16655184 901.28444988 909.89017158 918.0106346 912.9008153 906.96991897 900.24271116]
towerse.wind.Py | N/m | [0. 0. 0. 0. 0. 0. 0. 0. 0. 0. 0. 0. 0. 0. 0. 0. 0. 0. 0. 0. 0. 0. 0. 0. 0. 0. 0. 0. 0. 0. 0.]
towerse.wind.Pz | N/m | [0. 0. 0. 0. 0. 0. 0. 0. 0. 0. 0. 0. 0. 0. 0. 0. 0. 0. 0. 0. 0. 0. 0. 0. 0. 0. 0. 0. 0. 0. 0.]
towerse.wind.qdyn | N/m**2 | [ 0. 59.11636839 78.00451575 91.73947464 102.92757561 112.53710754 121.05096252 128.74991852 135.81375026 142.36549767 148.49360365 154.26408265 159.72770265 164.92446646 169.886536 174.64021223 179.20731786 183.60618862 187.8524004 191.95931312 195.93848472 199.79999119 203.5526774 207.20435602 210.76196721 214.23170801 217.61913817 220.92926744 224.16662818 227.33533612 230.43914158]
towerse.pre.kidx |  | [0.]
towerse.pre.kx | N/m | [1.e+30]
towerse.pre.ky | N/m | [1.e+30]
towerse.pre.kz | N/m | [1.e+30]
towerse.pre.ktx | N/m | [1.e+30]
towerse.pre.kty | N/m | [1.e+30]
towerse.pre.ktz | N/m | [1.e+30]
towerse.pre.midx |  | [0. 0.]
towerse.pre.m | kg | [0. 0.]
towerse.pre.mIxx | kg*m**2 | [0. 0.]
towerse.pre.mIyy | kg*m**2 | [0. 0.]
towerse.pre.mIzz | kg*m**2 | [0. 0.]
towerse.pre.mIxy | kg*m**2 | [0. 0.]
towerse.pre.mIxz | kg*m**2 | [0. 0.]
towerse.pre.mIyz | kg*m**2 | [0. 0.]
towerse.pre.mrhox | m | [0. 0.]
towerse.pre.mrhoy | m | [0. 0.]
towerse.pre.mrhoz | m | [0. 0.]
towerse.pre.plidx |  | [30.]
towerse.pre.Fx | N | [2024201.77358474]
towerse.pre.Fy | N | [52459.01472349]
towerse.pre.Fz | N | [-2402388.6106192]
towerse.pre.Mxx | N*m | [16123687.78998248]
towerse.pre.Myy | N*m | [6276948.89647276]
towerse.pre.Mzz | N*m | [1734897.85358769]
towerse.tower.mass | kg | [739669.11193034]
towerse.tower.f1 | Hz | [0.47203413]
towerse.tower.f2 | Hz | [0.47203413]
towerse.tower.structural_frequencies | Hz | [0.47203413 0.47203413 2.21354283 2.21354283 5.56075466 5.56075466]
towerse.tower.fore_aft_modes |  | [[ 1.4565835 -0.42571179 0.19130587 -0.40087886 0.17870128] [ -6.51653455 6.9999064 10.24176096 -13.57378166 3.84864885] [ 21.63740806 -70.0263311 37.40937522 49.38475009 -37.40520227]]
towerse.tower.side_side_modes |  | [[ -449.67250492 131.42458771 -59.05943034 123.75823438 -55.1681729 ] [ 2157.23053281 -2317.24572173 -3390.42773212 4493.45829706 -1274.05490582] [ 21.63740806 -70.0263311 37.40937522 49.38475009 -37.40520227]]
towerse.tower.torsion_modes |  | [[ 12.82110322 -48.69882927 86.53338306 -72.90136771 23.24571071] [ 0. 0. 0. 0. 0. ] [ 0. 0. 0. 0. 0. ]]
towerse.tower.fore_aft_freqs | Hz | [0.47203413 2.21354283 5.56075466]
towerse.tower.side_side_freqs | Hz | [0.47203413 2.21354283 5.56075466]
towerse.tower.torsion_freqs | Hz | [12.08142877 0. 0. ]
towerse.tower.tower_deflection | m | [0. 0.0032301 0.01244177 0.02743535 0.04834949 0.07526505 0.10795693 0.14656653 0.1911654 0.24149879 0.29767347 0.35971842 0.42734673 0.50064491 0.57960747 0.66391026 0.75364219 0.84877296 0.94893107 1.05420129 1.16450948 1.27942156 1.39897981 1.52301707 1.65101749 1.78289305 1.91833962 2.05679091 2.19784046 2.34095569 2.485484 ]
towerse.tower.top_deflection | m | [2.485484]
towerse.tower.tower_Fz | N | [-9252407.79758195 -8848987.7839507 -8445567.77031945 -8084689.265713 -7723810.76110656 -7362932.25650011 -7042770.99693282 -6722609.73736554 -6402448.47779826 -6118039.07944702 -5833629.68109579 -5549220.28274457 -5298111.4209449 -5047002.5591452 -4795893.69734553 -4577980.23879392 -4360066.78024234 -4142153.32169072 -3957058.05036839 -3771962.77904608 -3586867.50772377 -3432599.94275523 -3278332.3777867 -3124064.81281817 -2995397.44777721 -2867515.67429085 -2740419.50329214 -2625364.20056071 -2512687.24362518 -2402388.61061919]
towerse.tower.tower_Vx | N | [2118266.79382143 2117249.62904851 2115886.65249516 2114179.3852826 2112336.17506432 2110303.68848121 2107944.58034695 2105588.60133791 2103090.60213529 2100253.19999148 2097498.12800822 2094625.47645086 2091385.71936692 2088294.35569139 2085100.77380174 2081494.56439671 2078107.80545946 2074629.55406081 2070695.93661049 2067042.99803726 2063306.57122413 2059095.82848215 2055198.86843339 2051224.67331112 2046825.73267762 2042728.115048 2038583.73745969 2034253.12004195 2030085.59300605 2025937.89221745]
towerse.tower.tower_Vy | N | [52454.83271329 52445.94564706 52436.84441221 52430.38570182 52420.88146772 52411.16811622 52407.23227388 52397.12588826 52386.81500452 52384.97622067 52374.2795882 52363.38263068 52364.15949131 52352.88430588 52341.4125601 52346.09134122 52334.24935944 52322.21428467 52331.54121605 52319.14323791 52306.55551394 52320.26775435 52307.32333865 52294.1926229 52309.3230043 52296.62941897 52283.66490543 52286.49692201 52275.05253317 52263.08116609]
towerse.tower.tower_Mxx | N*m | [ 9822126.54007888 10058951.78100748 10294073.056719 10527516.57136185 10759276.89204105 10989486.74365516 11218172.96670623 11445301.6607336 11671018.20962267 11895358.44476242 12118273.33404263 12339920.73361312 12560338.3512295 12779449.56146759 12997424.23469484 13214288.49963519 13429911.95708713 13644475.62683749 13857984.12909013 14070236.10868403 14281422.71134533 14491521.42895612 14700256.74548194 14907828.94522892 15114196.35350557 15319019.90196803 15522449.48809588 15724482.9018866 15924897.73727222 16123694.05616458]
towerse.tower.tower_Myy | N*m | [2.91844646e+08 2.82089465e+08 2.72293530e+08 2.62461661e+08 2.52597889e+08 2.42709168e+08 2.32799403e+08 2.22871246e+08 2.12930878e+08 2.02981874e+08 1.93026128e+08 1.83069162e+08 1.73114157e+08 1.63162200e+08 1.53218206e+08 1.43284848e+08 1.33362241e+08 1.23454741e+08 1.13564560e+08 1.03690967e+08 9.38378077e+07 8.40069778e+07 7.41972842e+07 6.44121151e+07 5.46532682e+07 4.49196064e+07 3.52137457e+07 2.55375944e+07 1.58914428e+07 6.27695319e+06]
towerse.tower.tower_Mzz | N*m | [1735080.78107616 1735073.13760246 1735065.49419611 1735076.7138027 1735069.07036429 1735061.42699323 1735073.61645501 1735065.97304446 1735058.32970127 1735069.90027004 1735062.2568926 1735054.61358249 1735066.74724439 1735059.10389387 1735051.46061068 1735066.05464421 1735058.41130006 1735050.76802323 1735068.88456254 1735061.2411936 1735053.59789199 1735075.55312405 1735067.90969651 1735060.26633633 1735083.41992911 1735076.86954703 1735070.28549598 1735079.88950817 1735075.92742978 1735071.9592902 ]
towerse.tower.base_F | N | [ 2118808.9738416 52454.83271329 -9655827.8112132 ]
towerse.tower.base_M | N*m | [9.58347798e+06 3.01550240e+08 1.73508078e+06]
towerse.post.axial_stress | N/m**2 | [1.64061095e+08 1.58670253e+08 1.53256089e+08 1.64826434e+08 1.58704216e+08 1.52566675e+08 1.64631126e+08 1.57657672e+08 1.50676945e+08 1.61400038e+08 1.53505117e+08 1.45612199e+08 1.55663425e+08 1.46706799e+08 1.37763244e+08 1.48144564e+08 1.37843854e+08 1.27571085e+08 1.37828957e+08 1.25775815e+08 1.13777082e+08 1.21922501e+08 1.07653963e+08 9.35124724e+07 9.54860517e+07 7.99627981e+07 6.45420099e+07 5.48790974e+07 4.13721646e+07 3.18518874e+07]
towerse.post.shear_stress | N/m**2 | [ 3518535.63603521 3517089.87943906 3515153.46469867 3927326.70527084 3924398.78671877 3921170.49414456 4416158.33166388 4411938.73665517 4407464.97184744 4956290.8891996 4950734.45764777 4944941.04339013 5593820.82189856 5586757.05480609 5579459.85292332 6420466.33343298 6411545.68650971 6402384.1776217 7525990.52266044 7514658.88789297 7503068.39586198 8987441.16531418 8972932.14923256 8958135.71022267 10726298.13887997 10783531.17021803 10841382.31669918 11978674.70900768 12249273.71124509 12533370.45251938]
towerse.post.hoop_stress | N/m**2 | [ -1417.53606489 -3287.98611632 -4070.24711959 -5229.72301676 -5788.45064591 -6275.33475657 -7580.38917231 -8028.37668891 -8441.55132769 -9954.27473026 -10361.48833718 -10745.96077504 -12605.92128491 -13000.37869422 -13377.63145308 -15859.64852268 -16261.50870827 -16648.98624857 -20075.54287891 -20502.94552776 -20917.37684558 -25620.71252126 -26091.03320427 -26548.96284272 -32211.25416965 -32531.13154305 -32832.71285814 -35858.28999105 -35622.47788968 -35355.01442058]
towerse.post.hoop_stress_euro | N/m**2 | [0. 0. 0. 0. 0. 0. 0. 0. 0. 0. 0. 0. 0. 0. 0. 0. 0. 0. 0. 0. 0. 0. 0. 0. 0. 0. 0. 0. 0. 0.]
towerse.post.constr_stress |  | [0.83515086 0.80775169 0.78023237 0.83919192 0.80807629 0.7768846 0.83839406 0.80295966 0.76749162 0.82222078 0.78211755 0.74203047 0.79341743 0.74794572 0.70255171 0.75576543 0.7035188 0.65143791 0.70430948 0.64328472 0.58259518 0.62531387 0.55337403 0.48226415 0.49492253 0.41779695 0.34201595 0.29853763 0.236599 0.19615652]
towerse.post.constr_shell_buckling |  | [0.02775936 0.02654869 0.02533821 0.02751228 0.02628449 0.02505667 0.02754835 0.02629688 0.02504538 0.02760558 0.02632409 0.02504256 0.02886919 0.02751099 0.02615262 0.03174462 0.03025059 0.02875636 0.03716128 0.03545371 0.03374587 0.04649226 0.04443232 0.04237218 0.05526671 0.05302499 0.05079222 0.05707764 0.05486837 0.05271347]
towerse.post.constr_global_buckling |  | [1.25251582 1.20617343 1.15993603 1.25595704 1.20466947 1.1535702 1.25416615 1.19712447 1.14036002 1.23073568 1.16755332 1.10474773 1.19101988 1.12079456 1.05106327 1.14256228 1.06334635 0.98477993 1.07970613 0.98865055 0.89849704 0.98336801 0.87723369 0.77258814 0.81643021 0.70479992 0.59413764 0.54368812 0.4527997 0.38905354]
towerse.post.turbine_F | N | [0. 0. 0.] | Total force on tower+rna
towerse.post.turbine_M | N*m | [0. 0. 0.] | Total x-moment on tower+rna measured at base
tcons.constr_tower_f_NPmargin |  | [-0.03014029] | constraint on tower frequency such that ratio of 3P/f is above or below gamma with constraint <= 0
tcons.constr_tower_f_1Pmargin |  | [-0.29326724] | constraint on tower frequency such that ratio of 1P/f is above or below gamma with constraint <= 0
tcons.tip_deflection_ratio |  | [0.9373469]
tcons.blade_tip_tower_clearance | m | [25.79481023]
landbosse.bos_capex | USD | [1.15458684e+08] | Total BOS CAPEX not including commissioning or decommissioning.
landbosse.bos_capex_kW | USD/kW | [192.] | Total BOS CAPEX per kW not including commissioning or decommissioning.
landbosse.total_capex | USD | [1.33932074e+08] | Total BOS CAPEX including commissioning and decommissioning.
landbosse.total_capex_kW | USD/kW | [223.] | Total BOS CAPEX per kW including commissioning and decommissioning.
landbosse.installation_capex | USD | [39912157.] | Total foundation and erection installation cost.
landbosse.installation_capex_kW | USD | [67.] | Total foundation and erection installation cost per kW.
landbosse.installation_time_months |  | [12.] | Total balance of system installation time (months).
landbosse.landbosse_costs_by_module_type_operation | Unavailable | [{'Module': 'FoundationCost', 'Type of cost': 'Equipment rental', 'Cost / kW': 1.09954823838788, 'Cost / project': 659728.943032728, 'Cost / turbine': 5497.741191939401, 'Number of turbines': 120, 'Rotor diameter (m)': 206.0, 'Turbine rating (MW)': 5.0, 'Project ID with serial': 'WISDEM'}, {'Module': 'FoundationCost', 'Type of cost': 'Labor', 'Cost / kW': 11.811978989697723, 'Cost / project': 7087187.393818634, 'Cost / turbine': 59059.89494848861, 'Number of turbines': 120, 'Rotor diameter (m)': 206.0, 'Turbine rating (MW)': 5.0, 'Project ID with serial': 'WISDEM'}, {'Module': 'FoundationCost', 'Type of cost': 'Materials', 'Cost / kW': 20.261397087069884, 'Cost / project': 12156838.25224193, 'Cost / turbine': 101306.98543534942, 'Number of turbines': 120, 'Rotor diameter (m)': 206.0, 'Turbine rating (MW)': 5.0, 'Project ID with serial': 'WISDEM'}, {'Module': 'FoundationCost', 'Type of cost': 'Mobilization', 'Cost / kW': 1.6586462157577742, 'Cost / project': 995187.7294546645, 'Cost / turbine': 8293.231078788871, 'Number of turbines': 120, 'Rotor diameter (m)': 206.0, 'Turbine rating (MW)': 5.0, 'Project ID with serial': 'WISDEM'}, {'Module': 'SitePreparationCost', 'Type of cost': 'Materials', 'Cost / kW': 5.476570135242568, 'Cost / project': 3285942.081145541, 'Cost / turbine': 27382.85067621284, 'Number of turbines': 120, 'Rotor diameter (m)': 206.0, 'Turbine rating (MW)': 5.0, 'Project ID with serial': 'WISDEM'}, {'Module': 'SitePreparationCost', 'Type of cost': 'Equipment rental', 'Cost / kW': 3.0249317184701137, 'Cost / project': 1814959.031082068, 'Cost / turbine': 15124.658592350568, 'Number of turbines': 120, 'Rotor diameter (m)': 206.0, 'Turbine rating (MW)': 5.0, 'Project ID with serial': 'WISDEM'}, {'Module': 'SitePreparationCost', 'Type of cost': 'Labor', 'Cost / kW': 3.2721485433158644, 'Cost / project': 1963289.1259895186, 'Cost / turbine': 16360.742716579321, 'Number of turbines': 120, 'Rotor diameter (m)': 206.0, 'Turbine rating (MW)': 5.0, 'Project ID with serial': 'WISDEM'}, {'Module': 'SitePreparationCost', 'Type of cost': 'Other', 'Cost / kW': 2.86459986, 'Cost / project': 1718759.9160000002, 'Cost / turbine': 14322.999300000001, 'Number of turbines': 120, 'Rotor diameter (m)': 206.0, 'Turbine rating (MW)': 5.0, 'Project ID with serial': 'WISDEM'}, {'Module': 'SitePreparationCost', 'Type of cost': 'Mobilization', 'Cost / kW': 0.38864554432410786, 'Cost / project': 233187.3265944647, 'Cost / turbine': 1943.2277216205393, 'Number of turbines': 120, 'Rotor diameter (m)': 206.0, 'Turbine rating (MW)': 5.0, 'Project ID with serial': 'WISDEM'}, {'Module': 'SubstationCost', 'Type of cost': 'Other', 'Cost / kW': 16.911599000804763, 'Cost / project': 10146959.400482858, 'Cost / turbine': 84557.99500402382, 'Number of turbines': 120, 'Rotor diameter (m)': 206.0, 'Turbine rating (MW)': 5.0, 'Project ID with serial': 'WISDEM'}, {'Module': 'GridConnectionCost', 'Type of cost': 'Other', 'Cost / kW': 6.794429688199228, 'Cost / project': 4076657.812919537, 'Cost / turbine': 33972.14844099614, 'Number of turbines': 120, 'Rotor diameter (m)': 206.0, 'Turbine rating (MW)': 5.0, 'Project ID with serial': 'WISDEM'}, {'Module': 'CollectionCost', 'Type of cost': 'Equipment rental', 'Cost / kW': 4.4995824058955645, 'Cost / project': 2699749.4435373386, 'Cost / turbine': 22497.912029477822, 'Number of turbines': 120, 'Rotor diameter (m)': 206.0, 'Turbine rating (MW)': 5.0, 'Project ID with serial': 'WISDEM'}, {'Module': 'CollectionCost', 'Type of cost': 'Labor', 'Cost / kW': 8.396861124129725, 'Cost / project': 5038116.674477834, 'Cost / turbine': 41984.30562064862, 'Number of turbines': 120, 'Rotor diameter (m)': 206.0, 'Turbine rating (MW)': 5.0, 'Project ID with serial': 'WISDEM'}, {'Module': 'CollectionCost', 'Type of cost': 'Materials', 'Cost / kW': 31.87906207754761, 'Cost / project': 19127437.246528566, 'Cost / turbine': 159395.31038773805, 'Number of turbines': 120, 'Rotor diameter (m)': 206.0, 'Turbine rating (MW)': 5.0, 'Project ID with serial': 'WISDEM'}, {'Module': 'CollectionCost', 'Type of cost': 'Mobilization', 'Cost / kW': 2.238775280378645, 'Cost / project': 1343265.1682271871, 'Cost / turbine': 11193.876401893225, 'Number of turbines': 120, 'Rotor diameter (m)': 206.0, 'Turbine rating (MW)': 5.0, 'Project ID with serial': 'WISDEM'}, {'Module': 'DevelopmentCost', 'Type of cost': 'Equipment rental', 'Cost / kW': 0.0, 'Cost / project': 0.0, 'Cost / turbine': 0.0, 'Number of turbines': 120, 'Rotor diameter (m)': 206.0, 'Turbine rating (MW)': 5.0, 'Project ID with serial': 'WISDEM'}, {'Module': 'DevelopmentCost', 'Type of cost': 'Labor', 'Cost / kW': 1.6666666666666667, 'Cost / project': 1000000.0, 'Cost / turbine': 8333.333333333334, 'Number of turbines': 120, 'Rotor diameter (m)': 206.0, 'Turbine rating (MW)': 5.0, 'Project ID with serial': 'WISDEM'}, {'Module': 'DevelopmentCost', 'Type of cost': 'Materials', 'Cost / kW': 0.0, 'Cost / project': 0.0, 'Cost / turbine': 0.0, 'Number of turbines': 120, 'Rotor diameter (m)': 206.0, 'Turbine rating (MW)': 5.0, 'Project ID with serial': 'WISDEM'}, {'Module': 'DevelopmentCost', 'Type of cost': 'Mobilization', 'Cost / kW': 0.0, 'Cost / project': 0.0, 'Cost / turbine': 0.0, 'Number of turbines': 120, 'Rotor diameter (m)': 206.0, 'Turbine rating (MW)': 5.0, 'Project ID with serial': 'WISDEM'}, {'Module': 'DevelopmentCost', 'Type of cost': 'Other', 'Cost / kW': 0.0, 'Cost / project': 0.0, 'Cost / turbine': 0.0, 'Number of turbines': 120, 'Rotor diameter (m)': 206.0, 'Turbine rating (MW)': 5.0, 'Project ID with serial': 'WISDEM'}, {'Module': 'ErectionCost', 'Type of cost': 'Equipment rental', 'Cost / kW': 5.961793169657052, 'Cost / project': 3577075.901794231, 'Cost / turbine': 29808.965848285257, 'Number of turbines': 120, 'Rotor diameter (m)': 206.0, 'Turbine rating (MW)': 5.0, 'Project ID with serial': 'WISDEM'}, {'Module': 'ErectionCost', 'Type of cost': 'Fuel', 'Cost / kW': 0.1838625, 'Cost / project': 110317.5, 'Cost / turbine': 919.3125, 'Number of turbines': 120, 'Rotor diameter (m)': 206.0, 'Turbine rating (MW)': 5.0, 'Project ID with serial': 'WISDEM'}, {'Module': 'ErectionCost', 'Type of cost': 'Labor', 'Cost / kW': 21.58727003117101, 'Cost / project': 12952362.018702606, 'Cost / turbine': 107936.35015585505, 'Number of turbines': 120, 'Rotor diameter (m)': 206.0, 'Turbine rating (MW)': 5.0, 'Project ID with serial': 'WISDEM'}, {'Module': 'ErectionCost', 'Type of cost': 'Mobilization', 'Cost / kW': 3.957288666666667, 'Cost / project': 2374373.2, 'Cost / turbine': 19786.443333333336, 'Number of turbines': 120, 'Rotor diameter (m)': 206.0, 'Turbine rating (MW)': 5.0, 'Project ID with serial': 'WISDEM'}, {'Module': 'ErectionCost', 'Type of cost': 'Other', 'Cost / kW': 0.0, 'Cost / project': 0.0, 'Cost / turbine': 0.0, 'Number of turbines': 120, 'Rotor diameter (m)': 206.0, 'Turbine rating (MW)': 5.0, 'Project ID with serial': 'WISDEM'}, {'Module': 'ErectionCost', 'Type of cost': 'Materials', 'Cost / kW': 0.0, 'Cost / project': 0.0, 'Cost / turbine': 0.0, 'Number of turbines': 120, 'Rotor diameter (m)': 206.0, 'Turbine rating (MW)': 5.0, 'Project ID with serial': 'WISDEM'}, {'Module': 'ManagementCost', 'Type of cost': 'insurance', 'Cost / kW': 0.8620396788829439, 'Cost / project': 517223.80732976634, 'Cost / turbine': 4310.19839441472, 'Number of turbines': 120, 'Rotor diameter (m)': 206.0, 'Turbine rating (MW)': 5.0, 'Project ID with serial': 'WISDEM'}, {'Module': 'ManagementCost', 'Type of cost': 'Construction Permitting', 'Cost / kW': 1.0299647439515986, 'Cost / project': 617978.8463709592, 'Cost / turbine': 5149.823719757993, 'Number of turbines': 120, 'Rotor diameter (m)': 206.0, 'Turbine rating (MW)': 5.0, 'Project ID with serial': 'WISDEM'}, {'Module': 'ManagementCost', 'Type of cost': 'Project Management', 'Cost / kW': 3.982776508125, 'Cost / project': 2389665.904875, 'Cost / turbine': 19913.882540625, 'Number of turbines': 120, 'Rotor diameter (m)': 206.0, 'Turbine rating (MW)': 5.0, 'Project ID with serial': 'WISDEM'}, {'Module': 'ManagementCost', 'Type of cost': 'Bonding', 'Cost / kW': 1.5393565694338285, 'Cost / project': 923613.9416602971, 'Cost / turbine': 7696.782847169143, 'Number of turbines': 120, 'Rotor diameter (m)': 206.0, 'Turbine rating (MW)': 5.0, 'Project ID with serial': 'WISDEM'}, {'Module': 'ManagementCost', 'Type of cost': 'Markup Contingency', 'Cost / kW': 20.042422534028443, 'Cost / project': 12025453.520417066, 'Cost / turbine': 100212.11267014222, 'Number of turbines': 120, 'Rotor diameter (m)': 206.0, 'Turbine rating (MW)': 5.0, 'Project ID with serial': 'WISDEM'}, {'Module': 'ManagementCost', 'Type of cost': 'Engineering Foundation and Collections System (includes met mast)', 'Cost / kW': 7.80445, 'Cost / project': 4682670.0, 'Cost / turbine': 39022.25, 'Number of turbines': 120, 'Rotor diameter (m)': 206.0, 'Turbine rating (MW)': 5.0, 'Project ID with serial': 'WISDEM'}, {'Module': 'ManagementCost', 'Type of cost': 'Site Facility', 'Cost / kW': 3.23625, 'Cost / project': 1941750.0, 'Cost / turbine': 16181.25, 'Number of turbines': 120, 'Rotor diameter (m)': 206.0, 'Turbine rating (MW)': 5.0, 'Project ID with serial': 'WISDEM'}] | The costs by module, type and operation
landbosse.landbosse_details_by_module | Unavailable | [{'unit': '', 'type': 'variable', 'variable_df_key_col_name': 'wind_multiplier', 'value': 1.0, 'project_id_with_serial': 'WISDEM', 'module': 'FoundationCost'}, {'unit': 'kN', 'type': 'variable', 'variable_df_key_col_name': 'F_dead', 'value': 10576.067860427622, 'project_id_with_serial': 'WISDEM', 'module': 'FoundationCost'}, {'unit': 'kN', 'type': 'variable', 'variable_df_key_col_name': 'F_horiz', 'value': 1099.9728429373931, 'project_id_with_serial': 'WISDEM', 'module': 'FoundationCost'}, {'unit': 'kN_m', 'type': 'variable', 'variable_df_key_col_name': 'M_tot_kN', 'value': 110329.43344297122, 'project_id_with_serial': 'WISDEM', 'module': 'FoundationCost'}, {'unit': 'm', 'type': 'variable', 'variable_df_key_col_name': 'Radius_o', 'value': 8.208689015216168, 'project_id_with_serial': 'WISDEM', 'module': 'FoundationCost'}, {'unit': 'm', 'type': 'variable', 'variable_df_key_col_name': 'Radius_g', 'value': 0.0, 'project_id_with_serial': 'WISDEM', 'module': 'FoundationCost'}, {'unit': 'm', 'type': 'variable', 'variable_df_key_col_name': 'Radius_b', 'value': 9.930457593099367, 'project_id_with_serial': 'WISDEM', 'module': 'FoundationCost'}, {'unit': 'm', 'type': 'variable', 'variable_df_key_col_name': 'Radius', 'value': 9.930457593099367, 'project_id_with_serial': 'WISDEM', 'module': 'FoundationCost'}, {'unit': 'short_ton', 'type': 'variable', 'variable_df_key_col_name': 'steel_mass_short_ton_per_turbine', 'value': 37.467987804426045, 'project_id_with_serial': 'WISDEM', 'module': 'FoundationCost'}, {'unit': 'm^3', 'type': 'variable', 'variable_df_key_col_name': 'foundation_volume_concrete_m3_per_turbine', 'value': 329.0128890448371, 'project_id_with_serial': 'WISDEM', 'module': 'FoundationCost'}, {'unit': '', 'type': 'dataframe', 'variable_df_key_col_name': 'operation_data: Operation ID-Number of days-Number of crews-Number of workers', 'value': 'Rebar installation-3597-40.0-1.0', 'project_id_with_serial': 'WISDEM', 'module': 'FoundationCost'}, {'unit': '', 'type': 'dataframe', 'variable_df_key_col_name': 'operation_data: Operation ID-Number of days-Number of crews-Number of workers', 'value': 'Concrete placement-255-3.0-3.0', 'project_id_with_serial': 'WISDEM', 'module': 'FoundationCost'}, {'unit': '', 'type': 'dataframe', 'variable_df_key_col_name': 'operation_data: Operation ID-Number of days-Number of crews-Number of workers', 'value': 'Excavation-127-2.0-nan', 'project_id_with_serial': 'WISDEM', 'module': 'FoundationCost'}, {'unit': '', 'type': 'dataframe', 'variable_df_key_col_name': 'operation_data: Operation ID-Number of days-Number of crews-Number of workers', 'value': 'Backfill-78-1.0-1.0', 'project_id_with_serial': 'WISDEM', 'module': 'FoundationCost'}, {'unit': 'ton (short)', 'type': 'dataframe', 'variable_df_key_col_name': 'material_needs_per_turbine: Material type ID-Quantity of material', 'value': '0-Steel - rebar-3.75e+01', 'project_id_with_serial': 'WISDEM', 'module': 'FoundationCost'}, {'unit': 'cubic yards', 'type': 'dataframe', 'variable_df_key_col_name': 'material_needs_per_turbine: Material type ID-Quantity of material', 'value': '1-Concrete 5000 psi-4.24e+02', 'project_id_with_serial': 'WISDEM', 'module': 'FoundationCost'}, {'unit': 'cubic_yards', 'type': 'dataframe', 'variable_df_key_col_name': 'material_needs_per_turbine: Material type ID-Quantity of material', 'value': '2-Excavated dirt-1.06e+03', 'project_id_with_serial': 'WISDEM', 'module': 'FoundationCost'}, {'unit': 'cubic_yards', 'type': 'dataframe', 'variable_df_key_col_name': 'material_needs_per_turbine: Material type ID-Quantity of material', 'value': '3-Backfill-1.06e+03', 'project_id_with_serial': 'WISDEM', 'module': 'FoundationCost'}, {'unit': '', 'type': 'dataframe', 'variable_df_key_col_name': 'Type of Cost <--> Phase of Construction <--> Cost in USD ', 'value': 'Equipment rental <--> Foundation <--> 659729', 'last_number': 659728.943032728, 'project_id_with_serial': 'WISDEM', 'module': 'FoundationCost'}, {'unit': '', 'type': 'dataframe', 'variable_df_key_col_name': 'Type of Cost <--> Phase of Construction <--> Cost in USD ', 'value': 'Labor <--> Foundation <--> 7087188', 'last_number': 7087187.393818634, 'project_id_with_serial': 'WISDEM', 'module': 'FoundationCost'}, {'unit': '', 'type': 'dataframe', 'variable_df_key_col_name': 'Type of Cost <--> Phase of Construction <--> Cost in USD ', 'value': 'Materials <--> Foundation <--> 12156839', 'last_number': 12156838.25224193, 'project_id_with_serial': 'WISDEM', 'module': 'FoundationCost'}, {'unit': '', 'type': 'dataframe', 'variable_df_key_col_name': 'Type of Cost <--> Phase of Construction <--> Cost in USD ', 'value': 'Mobilization <--> Foundation <--> 995188', 'last_number': 995187.7294546645, 'project_id_with_serial': 'WISDEM', 'module': 'FoundationCost'}, {'unit': 'm^3', 'type': 'variable', 'variable_df_key_col_name': 'Total road volume', 'value': 226917.6, 'project_id_with_serial': 'WISDEM', 'module': 'SitePreparationCost'}, {'unit': 'm', 'type': 'variable', 'variable_df_key_col_name': 'Depth to subgrade', 'value': 0.1, 'project_id_with_serial': 'WISDEM', 'module': 'SitePreparationCost'}, {'unit': 'ft', 'type': 'variable', 'variable_df_key_col_name': 'Crane path width', 'value': 13.7, 'project_id_with_serial': 'WISDEM', 'module': 'SitePreparationCost'}, {'unit': 'm', 'type': 'variable', 'variable_df_key_col_name': 'Road length', 'value': 176598.0, 'project_id_with_serial': 'WISDEM', 'module': 'SitePreparationCost'}, {'unit': 'm', 'type': 'variable', 'variable_df_key_col_name': 'Road width', 'value': 6.0, 'project_id_with_serial': 'WISDEM', 'module': 'SitePreparationCost'}, {'unit': 'm', 'type': 'variable', 'variable_df_key_col_name': 'Road thickness', 'value': 0.2, 'project_id_with_serial': 'WISDEM', 'module': 'SitePreparationCost'}, {'unit': 'cubic yards', 'type': 'variable', 'variable_df_key_col_name': 'Material volume', 'value': 412547.6561387999, 'project_id_with_serial': 'WISDEM', 'module': 'SitePreparationCost'}, {'unit': 'cubic yards', 'type': 'variable', 'variable_df_key_col_name': 'Topsoil volume', 'value': 316444.455117, 'project_id_with_serial': 'WISDEM', 'module': 'SitePreparationCost'}, {'unit': 'cubic yards', 'type': 'variable', 'variable_df_key_col_name': 'Embankment volume crane', 'value': 316444.455117, 'project_id_with_serial': 'WISDEM', 'module': 'SitePreparationCost'}, {'unit': 'cubic yards', 'type': 'variable', 'variable_df_key_col_name': 'Embankment volume road', 'value': 277177.62492, 'project_id_with_serial': 'WISDEM', 'module': 'SitePreparationCost'}, {'unit': 'ft^2', 'type': 'variable', 'variable_df_key_col_name': 'Rough grading area', 'value': 114.05299273199999, 'project_id_with_serial': 'WISDEM', 'module': 'SitePreparationCost'}, {'unit': '', 'type': 'dataframe', 'variable_df_key_col_name': 'Type of Cost <--> Phase of Construction <--> Cost in USD ', 'value': 'Materials <--> Roads <--> 3285943', 'last_number': 3285942.081145541, 'project_id_with_serial': 'WISDEM', 'module': 'SitePreparationCost'}, {'unit': '', 'type': 'dataframe', 'variable_df_key_col_name': 'Type of Cost <--> Phase of Construction <--> Cost in USD ', 'value': 'Equipment rental <--> Roads <--> 1814960', 'last_number': 1814959.031082068, 'project_id_with_serial': 'WISDEM', 'module': 'SitePreparationCost'}, {'unit': '', 'type': 'dataframe', 'variable_df_key_col_name': 'Type of Cost <--> Phase of Construction <--> Cost in USD ', 'value': 'Labor <--> Roads <--> 1963290', 'last_number': 1963289.1259895186, 'project_id_with_serial': 'WISDEM', 'module': 'SitePreparationCost'}, {'unit': '', 'type': 'dataframe', 'variable_df_key_col_name': 'Type of Cost <--> Phase of Construction <--> Cost in USD ', 'value': 'Other <--> Roads <--> 1718760', 'last_number': 1718759.9160000002, 'project_id_with_serial': 'WISDEM', 'module': 'SitePreparationCost'}, {'unit': '', 'type': 'dataframe', 'variable_df_key_col_name': 'Type of Cost <--> Phase of Construction <--> Cost in USD ', 'value': 'Mobilization <--> Roads <--> 233188', 'last_number': 233187.3265944647, 'project_id_with_serial': 'WISDEM', 'module': 'SitePreparationCost'}, {'unit': '', 'type': 'dataframe', 'variable_df_key_col_name': 'Type of Cost <--> Phase of Construction <--> Cost in USD ', 'value': 'Other <--> Substation <--> 10146960', 'last_number': 10146959.400482858, 'project_id_with_serial': 'WISDEM', 'module': 'SubstationCost'}, {'unit': '', 'type': 'dataframe', 'variable_df_key_col_name': 'Type of Cost <--> Phase of Construction <--> Cost in USD ', 'value': 'Other <--> Transmission and Distribution <--> 4076658', 'last_number': 4076657.812919537, 'project_id_with_serial': 'WISDEM', 'module': 'GridConnectionCost'}, {'unit': '', 'type': 'variable', 'variable_df_key_col_name': 'Total Number of Turbines', 'value': 120.0, 'project_id_with_serial': 'WISDEM', 'module': 'Collection Cost'}, {'unit': 'km', 'type': 'variable', 'variable_df_key_col_name': 'Total trench length', 'value': 388.66358074952393, 'project_id_with_serial': 'WISDEM', 'module': 'Collection Cost'}, {'unit': 'km', 'type': 'variable', 'variable_df_key_col_name': 'Total cable length', 'value': 388.66358074952393, 'project_id_with_serial': 'WISDEM', 'module': 'Collection Cost'}, {'unit': '', 'type': 'variable', 'variable_df_key_col_name': 'Number of Turbines Per String in Full String', 'value': 11.0, 'project_id_with_serial': 'WISDEM', 'module': 'Collection Cost'}, {'unit': '', 'type': 'variable', 'variable_df_key_col_name': 'Number of Full Strings', 'value': 10.0, 'project_id_with_serial': 'WISDEM', 'module': 'Collection Cost'}, {'unit': '', 'type': 'variable', 'variable_df_key_col_name': 'Number of Turbines in Partial String', 'value': 10.0, 'project_id_with_serial': 'WISDEM', 'module': 'Collection Cost'}, {'unit': '', 'type': 'variable', 'variable_df_key_col_name': 'Number of Partial Strings', 'value': 1.0, 'project_id_with_serial': 'WISDEM', 'module': 'Collection Cost'}, {'unit': '', 'type': 'variable', 'variable_df_key_col_name': 'Total number of strings full + partial', 'value': 11.0, 'project_id_with_serial': 'WISDEM', 'module': 'Collection Cost'}, {'unit': '', 'type': 'variable', 'variable_df_key_col_name': 'Trench Length to Substation (km)', 'value': 231.48558074952393, 'project_id_with_serial': 'WISDEM', 'module': 'Collection Cost'}, {'unit': '', 'type': 'variable', 'variable_df_key_col_name': 'Cable Length to Substation (km)', 'value': 231.48558074952393, 'project_id_with_serial': 'WISDEM', 'module': 'Collection Cost'}, {'unit': 'km', 'type': 'variable', 'variable_df_key_col_name': 'Array cable length for cable AWG 1/0', 'value': 2.884, 'project_id_with_serial': 'WISDEM', 'module': 'Collection Cost'}, {'unit': 'km', 'type': 'variable', 'variable_df_key_col_name': 'Total cable length for cable AWG 1/0', 'value': 31.724, 'project_id_with_serial': 'WISDEM', 'module': 'Collection Cost'}, {'unit': 'usd', 'type': 'variable', 'variable_df_key_col_name': 'Total cable cost for cable AWG 1/0', 'value': 624488.188976378, 'project_id_with_serial': 'WISDEM', 'module': 'Collection Cost'}, {'unit': 'km', 'type': 'variable', 'variable_df_key_col_name': 'Array cable length for cable AWG 4/0', 'value': 2.884, 'project_id_with_serial': 'WISDEM', 'module': 'Collection Cost'}, {'unit': 'km', 'type': 'variable', 'variable_df_key_col_name': 'Total cable length for cable AWG 4/0', 'value': 31.724, 'project_id_with_serial': 'WISDEM', 'module': 'Collection Cost'}, {'unit': 'usd', 'type': 'variable', 'variable_df_key_col_name': 'Total cable cost for cable AWG 4/0', 'value': 936732.283464567, 'project_id_with_serial': 'WISDEM', 'module': 'Collection Cost'}, {'unit': 'km', 'type': 'variable', 'variable_df_key_col_name': 'Array cable length for cable MCM 500', 'value': 2.884, 'project_id_with_serial': 'WISDEM', 'module': 'Collection Cost'}, {'unit': 'km', 'type': 'variable', 'variable_df_key_col_name': 'Total cable length for cable MCM 500', 'value': 31.724, 'project_id_with_serial': 'WISDEM', 'module': 'Collection Cost'}, {'unit': 'usd', 'type': 'variable', 'variable_df_key_col_name': 'Total cable cost for cable MCM 500', 'value': 1353057.7427821523, 'project_id_with_serial': 'WISDEM', 'module': 'Collection Cost'}, {'unit': 'km', 'type': 'variable', 'variable_df_key_col_name': 'Array cable length for cable MCM1000', 'value': 4.326, 'project_id_with_serial': 'WISDEM', 'module': 'Collection Cost'}, {'unit': 'km', 'type': 'variable', 'variable_df_key_col_name': 'Total cable length for cable MCM1000', 'value': 47.586, 'project_id_with_serial': 'WISDEM', 'module': 'Collection Cost'}, {'unit': 'usd', 'type': 'variable', 'variable_df_key_col_name': 'Total cable cost for cable MCM1000', 'value': 2497952.755905512, 'project_id_with_serial': 'WISDEM', 'module': 'Collection Cost'}, {'unit': 'km', 'type': 'variable', 'variable_df_key_col_name': 'Array cable length for cable MCM1250', 'value': 1.442, 'project_id_with_serial': 'WISDEM', 'module': 'Collection Cost'}, {'unit': 'km', 'type': 'variable', 'variable_df_key_col_name': 'Total cable length for cable MCM1250', 'value': 245.90558074952392, 'project_id_with_serial': 'WISDEM', 'module': 'Collection Cost'}, {'unit': 'usd', 'type': 'variable', 'variable_df_key_col_name': 'Total cable cost for cable MCM1250', 'value': 13715206.275399957, 'project_id_with_serial': 'WISDEM', 'module': 'Collection Cost'}, {'unit': '', 'type': 'list', 'variable_df_key_col_name': 'Number of turbines per cable type in full strings [AWG 1/0 , AWG 4/0 , MCM 500 , MCM1000 , MCM1250]', 'value': '[3.0, 2.0, 2.0, 3.0, 1.0]', 'project_id_with_serial': 'WISDEM', 'module': 'Collection Cost'}, {'unit': '', 'type': 'dataframe', 'variable_df_key_col_name': 'Labor type ID <--> Hourly rate USD per hour <--> Per diem USD per day <--> Operation <--> Crew type <--> Crew name <--> Number of workers <--> Per Diem Total <--> Hourly costs total <--> Crew total cost ', 'value': '0 <--> Project manager <--> 119.0 <--> 149 <--> (50% burden) https://www.salary.com/tools/salary-calculator/project-manager-sr-construction-hourly?type=base; plus 20% for demanding specs, rigid inspec-tions, unreliable suppliers. <--> M0 <--> Management <--> Management - project size <--> 1 <--> 13410.0 <--> 107100.0 <--> 120510.0', 'project_id_with_serial': 'WISDEM', 'module': 'Collection Cost'}, {'unit': '', 'type': 'dataframe', 'variable_df_key_col_name': 'Labor type ID <--> Hourly rate USD per hour <--> Per diem USD per day <--> Operation <--> Crew type <--> Crew name <--> Number of workers <--> Per Diem Total <--> Hourly costs total <--> Crew total cost ', 'value': '1 <--> Site manager <--> 112.2 <--> 149 <--> (50% burden) https://www.salary.com/tools/salary-calculator/construction-manager-ii-hourly; plus 20% for demanding specs, rigid inspec-tions, unreliable suppliers. <--> M0 <--> Management <--> Management - project size <--> 1 <--> 13410.0 <--> 100980.0 <--> 114390.0', 'project_id_with_serial': 'WISDEM', 'module': 'Collection Cost'}, {'unit': '', 'type': 'dataframe', 'variable_df_key_col_name': 'Labor type ID <--> Hourly rate USD per hour <--> Per diem USD per day <--> Operation <--> Crew type <--> Crew name <--> Number of workers <--> Per Diem Total <--> Hourly costs total <--> Crew total cost ', 'value': '2 <--> Construction manager <--> 112.2 <--> 149 <--> (50% burden) https://www.salary.com/tools/salary-calculator/construction-manager-ii-hourly; plus 20% for demanding specs, rigid inspec-tions, unreliable suppliers. <--> M0 <--> Management <--> Management - project size <--> 1 <--> 13410.0 <--> 100980.0 <--> 114390.0', 'project_id_with_serial': 'WISDEM', 'module': 'Collection Cost'}, {'unit': '', 'type': 'dataframe', 'variable_df_key_col_name': 'Labor type ID <--> Hourly rate USD per hour <--> Per diem USD per day <--> Operation <--> Crew type <--> Crew name <--> Number of workers <--> Per Diem Total <--> Hourly costs total <--> Crew total cost ', 'value': '3 <--> Project engineer <--> 93.5 <--> 149 <--> (50% burden) https://www.salary.com/tools/salary-calculator/project-engineer-iii-construction-hourly; plus 20% for demanding specs, rigid inspec-tions, unreliable suppliers. <--> M0 <--> Management <--> Management - project size <--> 1 <--> 13410.0 <--> 84150.0 <--> 97560.0', 'project_id_with_serial': 'WISDEM', 'module': 'Collection Cost'}, {'unit': '', 'type': 'dataframe', 'variable_df_key_col_name': 'Labor type ID <--> Hourly rate USD per hour <--> Per diem USD per day <--> Operation <--> Crew type <--> Crew name <--> Number of workers <--> Per Diem Total <--> Hourly costs total <--> Crew total cost ', 'value': '4 <--> Safety or qc manager <--> 106.11764705882352 <--> 149 <--> (70% burden) https://www.salary.com/tools/salary-calculator/construction-site-safety-manager-hourly; plus 35% for demanding specs, rigid inspec-tions, unreliable suppliers. <--> M0 <--> Management <--> Management - project size <--> 1 <--> 13410.0 <--> 95505.88235294116 <--> 108915.88235294116', 'project_id_with_serial': 'WISDEM', 'module': 'Collection Cost'}, {'unit': '', 'type': 'dataframe', 'variable_df_key_col_name': 'Labor type ID <--> Hourly rate USD per hour <--> Per diem USD per day <--> Operation <--> Crew type <--> Crew name <--> Number of workers <--> Per Diem Total <--> Hourly costs total <--> Crew total cost ', 'value': '5 <--> Logistics manager <--> 99.9 <--> 149 <--> (50 % burden) https://www.salary.com/research/salary/benchmark/logistics-manager-hourly-wages; plus 35% for demanding specs, rigid inspec-tions, unreliable suppliers. <--> M0 <--> Management <--> Management - project size <--> 1 <--> 13410.0 <--> 89910.0 <--> 103320.0', 'project_id_with_serial': 'WISDEM', 'module': 'Collection Cost'}, {'unit': '', 'type': 'dataframe', 'variable_df_key_col_name': 'Labor type ID <--> Hourly rate USD per hour <--> Per diem USD per day <--> Operation <--> Crew type <--> Crew name <--> Number of workers <--> Per Diem Total <--> Hourly costs total <--> Crew total cost ', 'value': '6 <--> Office admin <--> 44.56249999999999 <--> 149 <--> (35% burden) https://www.salary.com/tools/salary-calculator/administrative-assistant-ii-hourly ; 25% for work on a ladder or a scaffold, in a crawl space, in a congested area or remote from the material storage point; plus 20% for demanding specs, rigid inspec-tions, unreliable suppliers. <--> M0 <--> Management <--> Management - project size <--> 1 <--> 13410.0 <--> 40106.24999999999 <--> 53516.24999999999', 'project_id_with_serial': 'WISDEM', 'module': 'Collection Cost'}, {'unit': '', 'type': 'list', 'variable_df_key_col_name': 'Percent length of cable in partial string [AWG 1/0 , AWG 4/0 , MCM 500 , MCM1000 , MCM1250]', 'value': '[1. 1. 1. 1. 0.]', 'project_id_with_serial': 'WISDEM', 'module': 'Collection Cost'}, {'unit': '', 'type': 'dataframe', 'variable_df_key_col_name': 'Type of Cost <--> Phase of Construction <--> Cost in USD ', 'value': 'Equipment rental <--> Collection <--> 2699750', 'last_number': 2699749.4435373386, 'project_id_with_serial': 'WISDEM', 'module': 'Collection Cost'}, {'unit': '', 'type': 'dataframe', 'variable_df_key_col_name': 'Type of Cost <--> Phase of Construction <--> Cost in USD ', 'value': 'Labor <--> Collection <--> 5038117', 'last_number': 5038116.674477834, 'project_id_with_serial': 'WISDEM', 'module': 'Collection Cost'}, {'unit': '', 'type': 'dataframe', 'variable_df_key_col_name': 'Type of Cost <--> Phase of Construction <--> Cost in USD ', 'value': 'Materials <--> Collection <--> 19127438', 'last_number': 19127437.246528566, 'project_id_with_serial': 'WISDEM', 'module': 'Collection Cost'}, {'unit': '', 'type': 'dataframe', 'variable_df_key_col_name': 'Type of Cost <--> Phase of Construction <--> Cost in USD ', 'value': 'Mobilization <--> Collection <--> 1343266', 'last_number': 1343265.1682271871, 'project_id_with_serial': 'WISDEM', 'module': 'Collection Cost'}, {'unit': '', 'type': 'dataframe', 'variable_df_key_col_name': 'Type of Cost - Phase of Construction - Cost in USD', 'value': 'Equipment rental - Development - 0', 'last_number': 'Development', 'project_id_with_serial': 'WISDEM', 'module': 'DevelopmentCost'}, {'unit': '', 'type': 'dataframe', 'variable_df_key_col_name': 'Type of Cost - Phase of Construction - Cost in USD', 'value': 'Labor - Development - 1000000', 'last_number': 'Development', 'project_id_with_serial': 'WISDEM', 'module': 'DevelopmentCost'}, {'unit': '', 'type': 'dataframe', 'variable_df_key_col_name': 'Type of Cost - Phase of Construction - Cost in USD', 'value': 'Materials - Development - 0', 'last_number': 'Development', 'project_id_with_serial': 'WISDEM', 'module': 'DevelopmentCost'}, {'unit': '', 'type': 'dataframe', 'variable_df_key_col_name': 'Type of Cost - Phase of Construction - Cost in USD', 'value': 'Mobilization - Development - 0', 'last_number': 'Development', 'project_id_with_serial': 'WISDEM', 'module': 'DevelopmentCost'}, {'unit': '', 'type': 'dataframe', 'variable_df_key_col_name': 'Type of Cost - Phase of Construction - Cost in USD', 'value': 'Other - Development - 0', 'last_number': 'Development', 'project_id_with_serial': 'WISDEM', 'module': 'DevelopmentCost'}, {'unit': '', 'type': 'dataframe', 'variable_df_key_col_name': '_number_of_equip: Operation-Crane name-Boom system-Number of equipment', 'value': 'Top-Big LR110000-Big PDW3B2 Derrick-3', 'last_number': 3, 'project_id_with_serial': 'WISDEM', 'module': 'ErectionCost'}, {'unit': '', 'type': 'dataframe', 'variable_df_key_col_name': '_number_of_equip: Operation-Crane name-Boom system-Number of equipment', 'value': 'Offload-LB 75-Hydraulic-2', 'last_number': 2, 'project_id_with_serial': 'WISDEM', 'module': 'ErectionCost'}, {'unit': '', 'type': 'dataframe', 'variable_df_key_col_name': '_number_of_equip: Operation-Crane name-Boom system-Number of equipment', 'value': 'Base-LR1750/2-SX3D4F2B Derrick (walk)-3', 'last_number': 3, 'project_id_with_serial': 'WISDEM', 'module': 'ErectionCost'}, {'unit': '', 'type': 'dataframe', 'variable_df_key_col_name': 'erection_selected_detailed_data: Operation-Crane name-Boom system-Operational construct days over time construct days', 'value': 'Top-Big LR110000-Big PDW3B2 Derrick-3.0', 'last_number': 3.0, 'project_id_with_serial': 'WISDEM', 'module': 'ErectionCost'}, {'unit': '', 'type': 'dataframe', 'variable_df_key_col_name': 'erection_selected_detailed_data: Operation-Crane name-Boom system-Operational construct days over time construct days', 'value': 'Offload-LB 75-Hydraulic-1.0', 'last_number': 1.0, 'project_id_with_serial': 'WISDEM', 'module': 'ErectionCost'}, {'unit': '', 'type': 'dataframe', 'variable_df_key_col_name': 'erection_selected_detailed_data: Operation-Crane name-Boom system-Operational construct days over time construct days', 'value': 'Base-LR1750/2-SX3D4F2B Derrick (walk)-2.0', 'last_number': 2.0, 'project_id_with_serial': 'WISDEM', 'module': 'ErectionCost'}, {'unit': '', 'type': 'dataframe', 'variable_df_key_col_name': 'component_name_topvbase: Operation - Top or Base', 'value': 'Nacelle - Top', 'project_id_with_serial': 'WISDEM', 'module': 'ErectionCost'}, {'unit': '', 'type': 'dataframe', 'variable_df_key_col_name': 'component_name_topvbase: Operation - Top or Base', 'value': 'Hub - Top', 'project_id_with_serial': 'WISDEM', 'module': 'ErectionCost'}, {'unit': '', 'type': 'dataframe', 'variable_df_key_col_name': 'component_name_topvbase: Operation - Top or Base', 'value': 'Blade 1 - Top', 'project_id_with_serial': 'WISDEM', 'module': 'ErectionCost'}, {'unit': '', 'type': 'dataframe', 'variable_df_key_col_name': 'component_name_topvbase: Operation - Top or Base', 'value': 'Blade 2 - Top', 'project_id_with_serial': 'WISDEM', 'module': 'ErectionCost'}, {'unit': '', 'type': 'dataframe', 'variable_df_key_col_name': 'component_name_topvbase: Operation - Top or Base', 'value': 'Blade 3 - Top', 'project_id_with_serial': 'WISDEM', 'module': 'ErectionCost'}, {'unit': '', 'type': 'dataframe', 'variable_df_key_col_name': 'component_name_topvbase: Operation - Top or Base', 'value': 'Tower 1 - Base', 'project_id_with_serial': 'WISDEM', 'module': 'ErectionCost'}, {'unit': '', 'type': 'dataframe', 'variable_df_key_col_name': 'component_name_topvbase: Operation - Top or Base', 'value': 'Tower 2 - Base', 'project_id_with_serial': 'WISDEM', 'module': 'ErectionCost'}, {'unit': '', 'type': 'dataframe', 'variable_df_key_col_name': 'component_name_topvbase: Operation - Top or Base', 'value': 'Tower 3 - Base', 'project_id_with_serial': 'WISDEM', 'module': 'ErectionCost'}, {'unit': '', 'type': 'dataframe', 'variable_df_key_col_name': 'component_name_topvbase: Operation - Top or Base', 'value': 'Tower 4 - Base', 'project_id_with_serial': 'WISDEM', 'module': 'ErectionCost'}, {'unit': '', 'type': 'dataframe', 'variable_df_key_col_name': 'component_name_topvbase: Operation - Top or Base', 'value': 'Tower 5 - Base', 'project_id_with_serial': 'WISDEM', 'module': 'ErectionCost'}, {'unit': '', 'type': 'dataframe', 'variable_df_key_col_name': 'component_name_topvbase: Operation - Top or Base', 'value': 'Tower 6 - Base', 'project_id_with_serial': 'WISDEM', 'module': 'ErectionCost'}, {'unit': '', 'type': 'dataframe', 'variable_df_key_col_name': 'component_name_topvbase: Operation - Top or Base', 'value': 'Tower 7 - Base', 'project_id_with_serial': 'WISDEM', 'module': 'ErectionCost'}, {'unit': '', 'type': 'dataframe', 'variable_df_key_col_name': 'component_name_topvbase: Operation - Top or Base', 'value': 'Tower 8 - Base', 'project_id_with_serial': 'WISDEM', 'module': 'ErectionCost'}, {'unit': '', 'type': 'dataframe', 'variable_df_key_col_name': 'component_name_topvbase: Operation - Top or Base', 'value': 'Tower 9 - Top', 'project_id_with_serial': 'WISDEM', 'module': 'ErectionCost'}, {'unit': '', 'type': 'dataframe', 'variable_df_key_col_name': 'component_name_topvbase: Operation - Top or Base', 'value': 'Tower 10 - Top', 'project_id_with_serial': 'WISDEM', 'module': 'ErectionCost'}, {'unit': '', 'type': 'dataframe', 'variable_df_key_col_name': 'crane_choice: Crew name - Boom system - Operation', 'value': 'Big LR110000 - Big PDW3B2 Derrick - Top', 'project_id_with_serial': 'WISDEM', 'module': 'ErectionCost'}, {'unit': '', 'type': 'dataframe', 'variable_df_key_col_name': 'crane_choice: Crew name - Boom system - Operation', 'value': 'LB 75 - Hydraulic - Offload', 'project_id_with_serial': 'WISDEM', 'module': 'ErectionCost'}, {'unit': '', 'type': 'dataframe', 'variable_df_key_col_name': 'crane_choice: Crew name - Boom system - Operation', 'value': 'LR1750/2 - SX3D4F2B Derrick (walk) - Base', 'project_id_with_serial': 'WISDEM', 'module': 'ErectionCost'}, {'unit': '', 'type': 'dataframe', 'variable_df_key_col_name': 'crane_data_output: crane_boom_operation_concat - variable - value', 'value': 'Big LR110000-Big PDW3B2 Derrick-Top - Equipment rental cost USD - 2324466.4799999995', 'last_number': 2324466.4799999995, 'project_id_with_serial': 'WISDEM', 'module': 'ErectionCost'}, {'unit': '', 'type': 'dataframe', 'variable_df_key_col_name': 'crane_data_output: crane_boom_operation_concat - variable - value', 'value': 'LB 75-Hydraulic-Offload - Equipment rental cost USD - 58546.0706713781', 'last_number': 58546.0706713781, 'project_id_with_serial': 'WISDEM', 'module': 'ErectionCost'}, {'unit': '', 'type': 'dataframe', 'variable_df_key_col_name': 'crane_data_output: crane_boom_operation_concat - variable - value', 'value': 'LR1750/2-SX3D4F2B Derrick (walk)-Base - Equipment rental cost USD - 1194063.3511228533', 'last_number': 1194063.3511228533, 'project_id_with_serial': 'WISDEM', 'module': 'ErectionCost'}, {'unit': '', 'type': 'dataframe', 'variable_df_key_col_name': 'crane_data_output: crane_boom_operation_concat - variable - value', 'value': 'Big LR110000-Big PDW3B2 Derrick-Top - Fuel cost USD - 68737.5', 'last_number': 68737.5, 'project_id_with_serial': 'WISDEM', 'module': 'ErectionCost'}, {'unit': '', 'type': 'dataframe', 'variable_df_key_col_name': 'crane_data_output: crane_boom_operation_concat - variable - value', 'value': 'LB 75-Hydraulic-Offload - Fuel cost USD - 5544.0', 'last_number': 5544.0, 'project_id_with_serial': 'WISDEM', 'module': 'ErectionCost'}, {'unit': '', 'type': 'dataframe', 'variable_df_key_col_name': 'crane_data_output: crane_boom_operation_concat - variable - value', 'value': 'LR1750/2-SX3D4F2B Derrick (walk)-Base - Fuel cost USD - 36036.0', 'last_number': 36036.0, 'project_id_with_serial': 'WISDEM', 'module': 'ErectionCost'}, {'unit': '', 'type': 'dataframe', 'variable_df_key_col_name': 'crane_data_output: crane_boom_operation_concat - variable - value', 'value': 'Big LR110000-Big PDW3B2 Derrick-Top - Labor cost USD without management - 3550631.5548479995', 'last_number': 3550631.5548479995, 'project_id_with_serial': 'WISDEM', 'module': 'ErectionCost'}, {'unit': '', 'type': 'dataframe', 'variable_df_key_col_name': 'crane_data_output: crane_boom_operation_concat - variable - value', 'value': 'LB 75-Hydraulic-Offload - Labor cost USD without management - 882394.6829100354', 'last_number': 882394.6829100354, 'project_id_with_serial': 'WISDEM', 'module': 'ErectionCost'}, {'unit': '', 'type': 'dataframe', 'variable_df_key_col_name': 'crane_data_output: crane_boom_operation_concat - variable - value', 'value': 'LR1750/2-SX3D4F2B Derrick (walk)-Base - Labor cost USD without management - 2363195.0209445707', 'last_number': 2363195.0209445707, 'project_id_with_serial': 'WISDEM', 'module': 'ErectionCost'}, {'unit': '', 'type': 'dataframe', 'variable_df_key_col_name': 'crane_data_output: crane_boom_operation_concat - variable - value', 'value': 'Big LR110000-Big PDW3B2 Derrick-Top - Mobilization cost USD - 1621827.2', 'last_number': 1621827.2, 'project_id_with_serial': 'WISDEM', 'module': 'ErectionCost'}, {'unit': '', 'type': 'dataframe', 'variable_df_key_col_name': 'crane_data_output: crane_boom_operation_concat - variable - value', 'value': 'LB 75-Hydraulic-Offload - Mobilization cost USD - 32160.0', 'last_number': 32160.0, 'project_id_with_serial': 'WISDEM', 'module': 'ErectionCost'}, {'unit': '', 'type': 'dataframe', 'variable_df_key_col_name': 'crane_data_output: crane_boom_operation_concat - variable - value', 'value': 'LR1750/2-SX3D4F2B Derrick (walk)-Base - Mobilization cost USD - 720386.0', 'last_number': 720386.0, 'project_id_with_serial': 'WISDEM', 'module': 'ErectionCost'}, {'unit': '', 'type': 'dataframe', 'variable_df_key_col_name': 'crane_data_output: crane_boom_operation_concat - variable - value', 'value': 'Big LR110000-Big PDW3B2 Derrick-Top - Subtotal for hourly labor (non-management) USD - 3060421.5548479995', 'last_number': 3060421.5548479995, 'project_id_with_serial': 'WISDEM', 'module': 'ErectionCost'}, {'unit': '', 'type': 'dataframe', 'variable_df_key_col_name': 'crane_data_output: crane_boom_operation_concat - variable - value', 'value': 'LB 75-Hydraulic-Offload - Subtotal for hourly labor (non-management) USD - 757234.6829100354', 'last_number': 757234.6829100354, 'project_id_with_serial': 'WISDEM', 'module': 'ErectionCost'}, {'unit': '', 'type': 'dataframe', 'variable_df_key_col_name': 'crane_data_output: crane_boom_operation_concat - variable - value', 'value': 'LR1750/2-SX3D4F2B Derrick (walk)-Base - Subtotal for hourly labor (non-management) USD - 2037779.0209445707', 'last_number': 2037779.0209445707, 'project_id_with_serial': 'WISDEM', 'module': 'ErectionCost'}, {'unit': '', 'type': 'dataframe', 'variable_df_key_col_name': 'crane_data_output: crane_boom_operation_concat - variable - value', 'value': 'Big LR110000-Big PDW3B2 Derrick-Top - Subtotal for per diem labor (non-management) USD - 490210.0', 'last_number': 490210.0, 'project_id_with_serial': 'WISDEM', 'module': 'ErectionCost'}, {'unit': '', 'type': 'dataframe', 'variable_df_key_col_name': 'crane_data_output: crane_boom_operation_concat - variable - value', 'value': 'LB 75-Hydraulic-Offload - Subtotal for per diem labor (non-management) USD - 125160.0', 'last_number': 125160.0, 'project_id_with_serial': 'WISDEM', 'module': 'ErectionCost'}, {'unit': '', 'type': 'dataframe', 'variable_df_key_col_name': 'crane_data_output: crane_boom_operation_concat - variable - value', 'value': 'LR1750/2-SX3D4F2B Derrick (walk)-Base - Subtotal for per diem labor (non-management) USD - 325416.0', 'last_number': 325416.0, 'project_id_with_serial': 'WISDEM', 'module': 'ErectionCost'}, {'unit': '', 'type': 'dataframe', 'variable_df_key_col_name': 'crane_data_output: crane_boom_operation_concat - variable - value', 'value': 'Big LR110000-Big PDW3B2 Derrick-Top - Total cost USD - 7565662.734847999', 'last_number': 7565662.734847999, 'project_id_with_serial': 'WISDEM', 'module': 'ErectionCost'}, {'unit': '', 'type': 'dataframe', 'variable_df_key_col_name': 'crane_data_output: crane_boom_operation_concat - variable - value', 'value': 'LB 75-Hydraulic-Offload - Total cost USD | The details from the run of LandBOSSE. This includes some costs, but mostly other things
landbosse.erection_crane_choice | Unavailable | Crane name Boom system Operation 0 Big LR110000 Big PDW3B2 Derrick Top 1 LB 75 Hydraulic Offload 2 LR1750/2 SX3D4F2B Derrick (walk) Base | The crane choices for erection.
landbosse.erection_component_name_topvbase | Unavailable | Component Operation 0 Nacelle Top 1 Hub Top 2 Blade 1 Top 2 Blade 2 Top 2 Blade 3 Top 5 Tower 1 Base 5 Tower 2 Base 5 Tower 3 Base 5 Tower 4 Base 5 Tower 5 Base 5 Tower 6 Base 5 Tower 7 Base 5 Tower 8 Base 5 Tower 9 Top 5 Tower 10 Top | List of components and whether they are a topping or base operation
landbosse.erection_components | Unavailable | Component Mass tonne ... Multiplier tower drag Operation 0 Nacelle 221.802228 ... 0 Top 1 Hub 47.532977 ... 0 Top 2 Blade 1 60.096008 ... 0 Top 2 Blade 2 60.096008 ... 0 Top 2 Blade 3 60.096008 ... 0 Top 5 Tower 1 79.144596 ... 1 Base 5 Tower 2 79.144596 ... 1 Base 5 Tower 3 79.144596 ... 1 Base 5 Tower 4 79.144596 ... 1 Base 5 Tower 5 79.144596 ... 1 Base 5 Tower 6 79.144596 ... 1 Base 5 Tower 7 79.144596 ... 1 Base 5 Tower 8 79.144596 ... 1 Base 5 Tower 9 79.144596 ... 1 Top 5 Tower 10 79.144596 ... 1 Top [15 rows x 14 columns] | List of components with their values modified from the defaults.
financese.lcoe | USD/kW/h | [0.04301325]
financese.plant_aep | USD/kW/h | [2.30072515e+09]