## Sheet1
variables | units | values | description
materials.rho_fiber | kg/m**3 | [ 0. 0. 2535.5 2535.5 2535.5 0. 0. 0. 0. 0. ] | 1D array of the density of the fibers of the materials.
materials.rho | kg/m**3 | [1235. 1100. 1940. 1940. 1940. 130. 1150. 7800. 7850. 7200.] | 1D array of the density of the materials. For composites, this is the density of the laminate.
materials.rho_area_dry | kg/m**2 | [0. 0. 7.22716222 1.44543244 1.44543244 0. 0. 0. 0. 0. ] | 1D array of the dry aerial density of the composite fabrics. Non-composite materials are kept at 0.
materials.ply_t_from_yaml | m | [0.0005 0.001 0.005 0.001 0.001 0. 0. 0. 0. 0. ] | 1D array of the ply thicknesses of the materials. Non-composite materials are kept at 0.
materials.fvf_from_yaml |  | [0. 0. 0.57 0.57 0.57 0. 0. 0. 0. 0. ] | 1D array of the non-dimensional fiber volume fraction of the composite materials. Non-composite materials are kept at 0.
materials.fwf_from_yaml |  | [0. 0. 0.74506827 0.74506827 0.74506827 0. 0. 0. 0. 0. ] | 1D array of the non-dimensional fiber weight- fraction of the composite materials. Non-composite materials are kept at 0.
materials.name | Unavailable | ['Gelcoat', 'Adhesive', 'glass_uni', 'glass_biax', 'glass_triax', 'medium_density_foam', 'resin', 'steel', 'steel_drive', 'cast_iron'] | 1D array of names of materials.
materials.component_id | Unavailable | [ 0. -1. 4. 3. 2. 1. -1. -1. -1. -1.] | 1D array of flags to set whether a material is used in a blade: 0 - coating, 1 - sandwich filler , 2 - shell skin, 3 - shear webs, 4 - spar caps, 5 - TE/LE reinf.
hub.diameter | m | [6.]
blade.outer_shape_bem.s_default |  | [0. 0.03448276 0.06896552 0.10344828 0.13793103 0.17241379 0.20689655 0.24137931 0.27586207 0.31034483 0.34482759 0.37931034 0.4137931 0.44827586 0.48275862 0.51724138 0.55172414 0.5862069 0.62068966 0.65517241 0.68965517 0.72413793 0.75862069 0.79310345 0.82758621 0.86206897 0.89655172 0.93103448 0.96551724 1. ] | 1D array of the non-dimensional spanwise grid defined along blade axis (0-blade root, 1-blade tip)
blade.outer_shape_bem.chord_yaml | m | [4.5 4.51653455 4.59255455 4.72026865 4.87845037 5.04235972 5.18880397 5.29555399 5.33889615 5.27996547 5.13049713 4.93201208 4.72694825 4.52910314 4.30815493 4.07109567 3.83078655 3.59377787 3.3535724 3.10972681 2.86394905 2.61780457 2.37255549 2.12536608 1.87360817 1.6133977 1.34551447 1.07050448 0.78813172 0.5 ] | 1D array of the chord values defined along blade span.
blade.outer_shape_bem.twist_yaml | rad | [ 0.3491 0.32625117 0.30085553 0.27319561 0.24355395 0.2057759 0.15761451 0.11369865 0.08888556 0.08740227 0.08747036 0.08755246 0.08760935 0.08649735 0.08026523 0.07090719 0.06112253 0.05334186 0.04683973 0.04037517 0.03298558 0.02356245 0.0096627 -0.00714598 -0.02406408 -0.03833817 -0.05056212 -0.06194147 -0.07234987 -0.08166095] | 1D array of the twist values defined along blade span. The twist is defined positive for negative rotations around the z axis (the same as in BeamDyn).
blade.outer_shape_bem.pitch_axis_yaml |  | [0.5 0.48048151 0.45368069 0.42215292 0.39016863 0.36109781 0.33657864 0.31774445 0.30469414 0.29546256 0.28902922 0.28487869 0.28260393 0.28186269 0.28215374 0.28321285 0.28475635 0.28602485 0.28667073 0.2883851 0.29123895 0.2949975 0.29935265 0.30368433 0.30802038 0.31302237 0.31852838 0.32435299 0.33114688 0.34090909] | 1D array of the chordwise position of the pitch axis (0-LE, 1-TE), defined along blade span.
blade.outer_shape_bem.ref_axis_yaml | m | [[ 0.00000000e+00 0.00000000e+00 0.00000000e+00] [ 1.45896086e-02 0.00000000e+00 3.44814717e+00] [ 5.22230768e-02 0.00000000e+00 6.89629433e+00] [ 1.08141891e-01 0.00000000e+00 1.03444415e+01] [ 1.74250500e-01 0.00000000e+00 1.37925887e+01] [ 2.41136773e-01 0.00000000e+00 1.72407358e+01] [ 3.00085581e-01 0.00000000e+00 2.06888830e+01] [ 3.42651213e-01 0.00000000e+00 2.41370302e+01] [ 3.59821072e-01 0.00000000e+00 2.75851773e+01] [ 3.47586472e-01 0.00000000e+00 3.10333245e+01] [ 3.14508104e-01 0.00000000e+00 3.44814717e+01] [ 2.66858145e-01 0.00000000e+00 3.79296188e+01] [ 2.10870490e-01 0.00000000e+00 4.13777660e+01] [ 1.40477297e-01 0.00000000e+00 4.48259132e+01] [ 3.80470534e-02 0.00000000e+00 4.82740603e+01] [-9.07529186e-02 0.00000000e+00 5.17222075e+01] [-2.35123811e-01 0.00000000e+00 5.51703547e+01] [-3.94137332e-01 0.00000000e+00 5.86185018e+01] [-5.85777112e-01 0.00000000e+00 6.20666490e+01] [-8.05291806e-01 0.00000000e+00 6.55147962e+01] [-1.04252594e+00 0.00000000e+00 6.89629433e+01] [-1.29121723e+00 0.00000000e+00 7.24110905e+01] [-1.56372970e+00 0.00000000e+00 7.58592376e+01] [-1.85903588e+00 0.00000000e+00 7.93073848e+01] [-2.17067421e+00 0.00000000e+00 8.27555320e+01] [-2.49837779e+00 0.00000000e+00 8.62036791e+01] [-2.84335536e+00 0.00000000e+00 8.96518263e+01] [-3.20952152e+00 0.00000000e+00 9.30999735e+01] [-3.59684443e+00 0.00000000e+00 9.65481206e+01] [-4.00000000e+00 0.00000000e+00 9.99962678e+01]] | 2D array of the coordinates (x,y,z) of the blade reference axis, defined along blade span. The coordinate system is the one of BeamDyn: it is placed at blade root with x pointing the suction side of the blade, y pointing the trailing edge and z along the blade span. A standard configuration will have negative x values (prebend), if swept positive y values, and positive z values.
blade.outer_shape_bem.span_end |  | [] | 1D array of the positions along blade span where something (a DAC device?) starts and we want a grid point. Only values between 0 and 1 are meaningful.
blade.outer_shape_bem.span_ext |  | [] | 1D array of the extensions along blade span where something (a DAC device?) lives and we want a grid point. Only values between 0 and 1 are meaningful.
blade.pa.s |  | [0. 0.03448276 0.06896552 0.10344828 0.13793103 0.17241379 0.20689655 0.24137931 0.27586207 0.31034483 0.34482759 0.37931034 0.4137931 0.44827586 0.48275862 0.51724138 0.55172414 0.5862069 0.62068966 0.65517241 0.68965517 0.72413793 0.75862069 0.79310345 0.82758621 0.86206897 0.89655172 0.93103448 0.96551724 1. ] | 1D array of the non-dimensional spanwise grid defined along blade axis (0-blade root, 1-blade tip)
blade.pa.s_opt_twist |  | [0. 0.33333333 0.66666667 1. ] | 1D array of the non-dimensional spanwise grid defined along blade axis to optimize the blade twist angle
blade.pa.twist_opt | rad | [0.3491 0.08744766 0.04589149 0.00556127] | 1D array of the twist angle being optimized at the n_opt locations.
blade.pa.s_opt_chord |  | [0. 0.33333333 0.66666667 1. ] | 1D array of the non-dimensional spanwise grid defined along blade axis to optimize the blade chord
blade.pa.chord_opt | m | [4.5 5.18031991 2.99202331 0.57967817] | 1D array of the chord being optimized at the n_opt locations.
blade.interp_airfoils.af_position |  | [0. 0.02 0.18 0.29632121 0.4824137 0.76458948 0.87235063 1. ] | 1D array of the non dimensional positions of the airfoils af_used defined along blade span.
blade.interp_airfoils.s |  | [0. 0.03448276 0.06896552 0.10344828 0.13793103 0.17241379 0.20689655 0.24137931 0.27586207 0.31034483 0.34482759 0.37931034 0.4137931 0.44827586 0.48275862 0.51724138 0.55172414 0.5862069 0.62068966 0.65517241 0.68965517 0.72413793 0.75862069 0.79310345 0.82758621 0.86206897 0.89655172 0.93103448 0.96551724 1. ] | 1D array of the non-dimensional spanwise grid defined along blade axis (0-blade root, 1-blade tip)
blade.interp_airfoils.pitch_axis |  | [0.5 0.48048151 0.45368069 0.42215292 0.39016863 0.36109781 0.33657864 0.31774445 0.30469414 0.29546256 0.28902922 0.28487869 0.28260393 0.28186269 0.28215374 0.28321285 0.28475635 0.28602485 0.28667073 0.2883851 0.29123895 0.2949975 0.29935265 0.30368433 0.30802038 0.31302237 0.31852838 0.32435299 0.33114688 0.34090909] | 1D array of the chordwise position of the pitch axis (0-LE, 1-TE), defined along blade span.
blade.interp_airfoils.chord | m | [4.5 4.69004549 4.84092705 4.9571636 5.04327404 5.10377729 5.14319228 5.1660379 5.17683309 5.18009675 5.17532795 5.10454555 4.96080816 4.7579433 4.50977853 4.23014138 3.93285939 3.63176011 3.34067107 3.07341982 2.83317381 2.59273039 2.34971617 2.10416739 1.85612028 1.60561108 1.35267604 1.09735138 0.83967334 0.57967817] | 1D array of the chord values defined along blade span.
blade.interp_airfoils.ac |  | [0.5 0.316 0.316 0.282 0.266 0.265 0.228] | 1D array of the aerodynamic centers of each airfoil.
blade.interp_airfoils.r_thick |  | [1. 0.5 0.36 0.301 0.241 0.211 0.18 ] | 1D array of the relative thicknesses of each airfoil.
blade.interp_airfoils.aoa | rad | [-3.14159265 -3.08923278 -3.0368729 -2.98451302 -2.93215314 -2.87979327 -2.82743339 -2.77507351 -2.72271363 -2.67035376 -2.61799388 -2.565634 -2.51327412 -2.46091425 -2.40855437 -2.35619449 -2.30383461 -2.25147474 -2.19911486 -2.14675498 -2.0943951 -2.04203522 -1.98967535 -1.93731547 -1.88495559 -1.83259571 -1.78023584 -1.72787596 -1.67551608 -1.6231562 -1.57079633 -1.51843645 -1.46607657 -1.41371669 -1.36135682 -1.30899694 -1.25663706 -1.20427718 -1.15191731 -1.09955743 -1.04719755 -0.99483767 -0.9424778 -0.89011792 -0.83775804 -0.78539816 -0.73303829 -0.68067841 -0.62831853 -0.57595865 -0.52359878 -0.51302102 -0.50244327 -0.49186552 -0.48128776 -0.47071001 -0.46013226 -0.4495545 -0.43897675 -0.428399 -0.41782125 -0.40724349 -0.39666574 -0.38608799 -0.37551023 -0.36493248 -0.35435473 -0.34377697 -0.33319922 -0.32262147 -0.31204371 -0.30146596 -0.29088821 -0.28031046 -0.2697327 -0.25915495 -0.2485772 -0.23799944 -0.22742169 -0.21684394 -0.20626618 -0.19568843 -0.18511068 -0.17453293 -0.16395517 -0.15337742 -0.14279967 -0.13222191 -0.12164416 -0.11106641 -0.10048865 -0.0899109 -0.07933315 -0.06875539 -0.05817764 -0.04759989 -0.03702214 -0.02644438 -0.01586663 -0.00528888 0.00528888 0.01586663 0.02644438 0.03702214 0.04759989 0.05817764 0.06875539 0.07933315 0.0899109 0.10048865 0.11106641 0.12164416 0.13222191 0.14279967 0.15337742 0.16395517 0.17453293 0.18511068 0.19568843 0.20626618 0.21684394 0.22742169 0.23799944 0.2485772 0.25915495 0.2697327 0.28031046 0.29088821 0.30146596 0.31204371 0.32262147 0.33319922 0.34377697 0.35435473 0.36493248 0.37551023 0.38608799 0.39666574 0.40724349 0.41782125 0.428399 0.43897675 0.4495545 0.46013226 0.47071001 0.48128776 0.49186552 0.50244327 0.51302102 0.52359878 0.57595865 0.62831853 0.68067841 0.73303829 0.78539816 0.83775804 0.89011792 0.9424778 0.99483767 1.04719755 1.09955743 1.15191731 1.20427718 1.25663706 1.30899694 1.36135682 1.41371669 1.46607657 1.51843645 1.57079633 1.6231562 1.67551608 1.72787596 1.78023584 1.83259571 1.88495559 1.93731547 1.98967535 2.04203522 2.0943951 2.14675498 2.19911486 2.25147474 2.30383461 2.35619449 2.40855437 2.46091425 2.51327412 2.565634 2.61799388 2.67035376 2.72271363 2.77507351 2.82743339 2.87979327 2.93215314 2.98451302 3.0368729 3.08923278 3.14159265] | 1D array of the angles of attack used to define the polars of the airfoils. All airfoils defined in openmdao share this grid.
blade.interp_airfoils.cl |  | [[[[ 0. ] [ 0. ] [ 0. ] ... [ 0. ] [ 0. ] [ 0. ]] [[ 0. ] [ 0. ] [ 0. ] ... [ 0. ] [ 0. ] [ 0. ]] [[ 0. ] [ 0. ] [ 0. ] ... [ 0. ] [ 0. ] [ 0. ]] ... [[ 0. ] [ 0. ] [ 0. ] ... [ 0. ] [ 0. ] [ 0. ]] [[ 0. ] [ 0. ] [ 0. ] ... [ 0. ] [ 0. ] [ 0. ]] [[ 0. ] [ 0. ] [ 0. ] ... [ 0. ] [ 0. ] [ 0. ]]] [[[ 0. ] [ 0. ] [ 0. ] ... [ 0. ] [ 0. ] [ 0. ]] [[ 0.12210045] [ 0.12210045] [ 0.12210045] ... [ 0.12210045] [ 0.12210045] [ 0.12210045]] [[ 0.2442009 ] [ 0.2442009 ] [ 0.2442009 ] ... [ 0.2442009 ] [ 0.2442009 ] [ 0.2442009 ]] ... [[-0.2442009 ] [-0.2442009 ] [-0.2442009 ] ... [-0.2442009 ] [-0.2442009 ] [-0.2442009 ]] [[-0.12210045] [-0.12210045] [-0.12210045] ... [-0.12210045] [-0.12210045] [-0.12210045]] [[ 0. ] [ 0. ] [ 0. ] ... [ 0. ] [ 0. ] [ 0. ]]] [[[ 0. ] [ 0. ] [ 0. ] ... [ 0. ] [ 0. ] [ 0. ]] [[ 0.14679144] [ 0.14679144] [ 0.14679144] ... [ 0.14679144] [ 0.14679144] [ 0.14679144]] [[ 0.29358289] [ 0.29358289] [ 0.29358289] ... [ 0.29358289] [ 0.29358289] [ 0.29358289]] ... [[-0.29358289] [-0.29358289] [-0.29358289] ... [-0.29358289] [-0.29358289] [-0.29358289]] [[-0.14679144] [-0.14679144] [-0.14679144] ... [-0.14679144] [-0.14679144] [-0.14679144]] [[ 0. ] [ 0. ] [ 0. ] ... [ 0. ] [ 0. ] [ 0. ]]] ... [[[ 0. ] [ 0. ] [ 0. ] ... [ 0. ] [ 0. ] [ 0. ]] [[ 0.12661054] [ 0.12661054] [ 0.12661054] ... [ 0.12661054] [ 0.12661054] [ 0.12661054]] [[ 0.25322109] [ 0.25322109] [ 0.25322109] ... [ 0.25322109] [ 0.25322109] [ 0.25322109]] ... [[-0.25322109] [-0.25322109] [-0.25322109] ... [-0.25322109] [-0.25322109] [-0.25322109]] [[-0.12661054] [-0.12661054] [-0.12661054] ... [-0.12661054] [-0.12661054] [-0.12661054]] [[ 0. ] [ 0. ] [ 0. ] ... [ 0. ] [ 0. ] [ 0. ]]] [[[ 0. ] [ 0. ] [ 0. ] ... [ 0. ] [ 0. ] [ 0. ]] [[ 0.11463697] [ 0.11463697] [ 0.11463697] ... [ 0.11463697] [ 0.11463697] [ 0.11463697]] [[ 0.22927393] [ 0.22927393] [ 0.22927393] ... [ 0.22927393] [ 0.22927393] [ 0.22927393]] ... [[-0.22927393] [-0.22927393] [-0.22927393] ... [-0.22927393] [-0.22927393] [-0.22927393]] [[-0.11463697] [-0.11463697] [-0.11463697] ... [-0.11463697] [-0.11463697] [-0.11463697]] [[ 0. ] [ 0. ] [ 0. ] ... [ 0. ] [ 0. ] [ 0. ]]] [[[ 0. ] [ 0. ] [ 0. ] ... [ 0. ] [ 0. ] [ 0. ]] [[ 0.10679329] [ 0.10679329] [ 0.10679329] ... [ 0.10679329] [ 0.10679329] [ 0.10679329]] [[ 0.21358659] [ 0.21358659] [ 0.21358659] ... [ 0.21358659] [ 0.21358659] [ 0.21358659]] ... [[-0.21358659] [-0.21358659] [-0.21358659] ... [-0.21358659] [-0.21358659] [-0.21358659]] [[-0.10679329] [-0.10679329] [-0.10679329] ... [-0.10679329] [-0.10679329] [-0.10679329]] [[ 0. ] [ 0. ] [ 0. ] ... [ 0. ] [ 0. ] [ 0. ]]]] | 4D array with the lift coefficients of the airfoils. Dimension 0 is along the different airfoils defined in the yaml, dimension 1 is along the angles of attack, dimension 2 is along the Reynolds number, dimension 3 is along the number of tabs, which may describe multiple sets at the same station, for example in presence of a flap.
blade.interp_airfoils.cd |  | [[[[0.5 ] [0.5 ] [0.5 ] ... [0.5 ] [0.5 ] [0.5 ]] [[0.5 ] [0.5 ] [0.5 ] ... [0.5 ] [0.5 ] [0.5 ]] [[0.5 ] [0.5 ] [0.5 ] ... [0.5 ] [0.5 ] [0.5 ]] ... [[0.5 ] [0.5 ] [0.5 ] ... [0.5 ] [0.5 ] [0.5 ]] [[0.5 ] [0.5 ] [0.5 ] ... [0.5 ] [0.5 ] [0.5 ]] [[0.5 ] [0.5 ] [0.5 ] ... [0.5 ] [0.5 ] [0.5 ]]] [[[0.001] [0.001] [0.001] ... [0.001] [0.001] [0.001]] [[0.001] [0.001] [0.001] ... [0.001] [0.001] [0.001]] [[0.001] [0.001] [0.001] ... [0.001] [0.001] [0.001]] ... [[0.001] [0.001] [0.001] ... [0.001] [0.001] [0.001]] [[0.001] [0.001] [0.001] ... [0.001] [0.001] [0.001]] [[0.001] [0.001] [0.001] ... [0.001] [0.001] [0.001]]] [[[0.001] [0.001] [0.001] ... [0.001] [0.001] [0.001]] [[0.001] [0.001] [0.001] ... [0.001] [0.001] [0.001]] [[0.001] [0.001] [0.001] ... [0.001] [0.001] [0.001]] ... [[0.001] [0.001] [0.001] ... [0.001] [0.001] [0.001]] [[0.001] [0.001] [0.001] ... [0.001] [0.001] [0.001]] [[0.001] [0.001] [0.001] ... [0.001] [0.001] [0.001]]] ... [[[0.001] [0.001] [0.001] ... [0.001] [0.001] [0.001]] [[0.001] [0.001] [0.001] ... [0.001] [0.001] [0.001]] [[0.001] [0.001] [0.001] ... [0.001] [0.001] [0.001]] ... [[0.001] [0.001] [0.001] ... [0.001] [0.001] [0.001]] [[0.001] [0.001] [0.001] ... [0.001] [0.001] [0.001]] [[0.001] [0.001] [0.001] ... [0.001] [0.001] [0.001]]] [[[0.001] [0.001] [0.001] ... [0.001] [0.001] [0.001]] [[0.001] [0.001] [0.001] ... [0.001] [0.001] [0.001]] [[0.001] [0.001] [0.001] ... [0.001] [0.001] [0.001]] ... [[0.001] [0.001] [0.001] ... [0.001] [0.001] [0.001]] [[0.001] [0.001] [0.001] ... [0.001] [0.001] [0.001]] [[0.001] [0.001] [0.001] ... [0.001] [0.001] [0.001]]] [[[0.001] [0.001] [0.001] ... [0.001] [0.001] [0.001]] [[0.001] [0.001] [0.001] ... [0.001] [0.001] [0.001]] [[0.001] [0.001] [0.001] ... [0.001] [0.001] [0.001]] ... [[0.001] [0.001] [0.001] ... [0.001] [0.001] [0.001]] [[0.001] [0.001] [0.001] ... [0.001] [0.001] [0.001]] [[0.001] [0.001] [0.001] ... [0.001] [0.001] [0.001]]]] | 4D array with the drag coefficients of the airfoils. Dimension 0 is along the different airfoils defined in the yaml, dimension 1 is along the angles of attack, dimension 2 is along the Reynolds number, dimension 3 is along the number of tabs, which may describe multiple sets at the same station, for example in presence of a flap.
blade.interp_airfoils.cm |  | [[[[ 0. ] [ 0. ] [ 0. ] ... [ 0. ] [ 0. ] [ 0. ]] [[ 0. ] [ 0. ] [ 0. ] ... [ 0. ] [ 0. ] [ 0. ]] [[ 0. ] [ 0. ] [ 0. ] ... [ 0. ] [ 0. ] [ 0. ]] ... [[ 0. ] [ 0. ] [ 0. ] ... [ 0. ] [ 0. ] [ 0. ]] [[ 0. ] [ 0. ] [ 0. ] ... [ 0. ] [ 0. ] [ 0. ]] [[ 0. ] [ 0. ] [ 0. ] ... [ 0. ] [ 0. ] [ 0. ]]] [[[ 0. ] [ 0. ] [ 0. ] ... [ 0. ] [ 0. ] [ 0. ]] [[ 0.11692555] [ 0.11692555] [ 0.11692555] ... [ 0.11692555] [ 0.11692555] [ 0.11692555]] [[ 0.23385109] [ 0.23385109] [ 0.23385109] ... [ 0.23385109] [ 0.23385109] [ 0.23385109]] ... [[-0.28869358] [-0.28869358] [-0.28869358] ... [-0.28869358] [-0.28869358] [-0.28869358]] [[-0.14434679] [-0.14434679] [-0.14434679] ... [-0.14434679] [-0.14434679] [-0.14434679]] [[ 0. ] [ 0. ] [ 0. ] ... [ 0. ] [ 0. ] [ 0. ]]] [[[ 0. ] [ 0. ] [ 0. ] ... [ 0. ] [ 0. ] [ 0. ]] [[ 0.11699909] [ 0.11699909] [ 0.11699909] ... [ 0.11699909] [ 0.11699909] [ 0.11699909]] [[ 0.23399817] [ 0.23399817] [ 0.23399817] ... [ 0.23399817] [ 0.23399817] [ 0.23399817]] ... [[-0.28884065] [-0.28884065] [-0.28884065] ... [-0.28884065] [-0.28884065] [-0.28884065]] [[-0.14442033] [-0.14442033] [-0.14442033] ... [-0.14442033] [-0.14442033] [-0.14442033]] [[ 0. ] [ 0. ] [ 0. ] ... [ 0. ] [ 0. ] [ 0. ]]] ... [[[ 0. ] [ 0. ] [ 0. ] ... [ 0. ] [ 0. ] [ 0. ]] [[ 0.11629777] [ 0.11629777] [ 0.11629777] ... [ 0.11629777] [ 0.11629777] [ 0.11629777]] [[ 0.23259555] [ 0.23259555] [ 0.23259555] ... [ 0.23259555] [ 0.23259555] [ 0.23259555]] ... [[-0.28743803] [-0.28743803] [-0.28743803] ... [-0.28743803] [-0.28743803] [-0.28743803]] [[-0.14371901] [-0.14371901] [-0.14371901] ... [-0.14371901] [-0.14371901] [-0.14371901]] [[ 0. ] [ 0. ] [ 0. ] ... [ 0. ] [ 0. ] [ 0. ]]] [[[ 0. ] [ 0. ] [ 0. ] ... [ 0. ] [ 0. ] [ 0. ]] [[ 0.11548792] [ 0.11548792] [ 0.11548792] ... [ 0.11548792] [ 0.11548792] [ 0.11548792]] [[ 0.23097585] [ 0.23097585] [ 0.23097585] ... [ 0.23097585] [ 0.23097585] [ 0.23097585]] ... [[-0.28581833] [-0.28581833] [-0.28581833] ... [-0.28581833] [-0.28581833] [-0.28581833]] [[-0.14290917] [-0.14290917] [-0.14290917] ... [-0.14290917] [-0.14290917] [-0.14290917]] [[ 0. ] [ 0. ] [ 0. ] ... [ 0. ] [ 0. ] [ 0. ]]] [[[ 0. ] [ 0. ] [ 0. ] ... [ 0. ] [ 0. ] [ 0. ]] [[ 0.11759006] [ 0.11759006] [ 0.11759006] ... [ 0.11759006] [ 0.11759006] [ 0.11759006]] [[ 0.23518013] [ 0.23518013] [ 0.23518013] ... [ 0.23518013] [ 0.23518013] [ 0.23518013]] ... [[-0.29231712] [-0.29231712] [-0.29231712] ... [-0.29231712] [-0.29231712] [-0.29231712]] [[-0.14615856] [-0.14615856] [-0.14615856] ... [-0.14615856] [-0.14615856] [-0.14615856]] [[ 0. ] [ 0. ] [ 0. ] ... [ 0. ] [ 0. ] [ 0. ]]]] | 4D array with the moment coefficients of the airfoils. Dimension 0 is along the different airfoils defined in the yaml, dimension 1 is along the angles of attack, dimension 2 is along the Reynolds number, dimension 3 is along the number of tabs, which may describe multiple sets at the same station, for example in presence of a flap.
blade.interp_airfoils.coord_xy |  | [[[ 1.00000000e+00 0.00000000e+00] [ 9.99429684e-01 -2.22597407e-02] [ 9.98063018e-01 -4.44580349e-02] ... [ 9.98120489e-01 4.38394581e-02] [ 9.99443038e-01 2.19496514e-02] [ 1.00000000e+00 -3.99929253e-18]] [[ 1.00000000e+00 -9.70000080e-03] [ 9.72814821e-01 -1.34271661e-02] [ 9.46027311e-01 -1.93111175e-02] ... [ 9.53709610e-01 3.92185257e-02] [ 9.77051006e-01 2.52011977e-02] [ 1.00000000e+00 1.05000009e-02]] [[ 1.00000000e+00 -7.00000069e-04] [ 9.74085396e-01 -2.58383565e-03] [ 9.48123482e-01 -3.51119300e-03] ... [ 9.50802168e-01 2.72787770e-02] [ 9.75412980e-01 2.01917140e-02] [ 1.00000000e+00 1.29800013e-02]] ... [[ 1.00000000e+00 4.25000005e-03] [ 9.82343459e-01 -7.44795812e-04] [ 9.57832160e-01 2.09748789e-03] ... [ 9.52346202e-01 1.38691659e-02] [ 9.76159823e-01 9.05592971e-03] [ 1.00000000e+00 4.25000005e-03]] [[ 1.00000000e+00 9.40000297e-04] [ 9.75970720e-01 2.57480165e-03] [ 9.51953986e-01 3.98465917e-03] ... [ 9.52381584e-01 9.04891344e-03] [ 9.76165403e-01 4.91832579e-03] [ 1.00000000e+00 9.40000297e-04]] [[ 1.00000001e+00 0.00000000e+00] [ 9.76685172e-01 3.75162959e-03] [ 9.53182649e-01 5.77797312e-03] ... [ 9.52998468e-01 1.22858505e-02] [ 9.76506126e-01 6.21827841e-03] [ 1.00000001e+00 2.13114815e-20]]] | 3D array of the x and y airfoil coordinates of the n_af airfoils.
blade.interp_airfoils.name | Unavailable | ['circular', 'SNL-FFA-W3-500', 'FFA-W3-360', 'FFA-W3-301', 'FFA-W3-241', 'FFA-W3-211', 'NACA63-618'] | 1D array of names of airfoils.
blade.high_level_blade_props.blade_ref_axis_user | m | [[ 0.00000000e+00 0.00000000e+00 0.00000000e+00] [ 1.45896086e-02 0.00000000e+00 3.44814717e+00] [ 5.22230768e-02 0.00000000e+00 6.89629433e+00] [ 1.08141891e-01 0.00000000e+00 1.03444415e+01] [ 1.74250500e-01 0.00000000e+00 1.37925887e+01] [ 2.41136773e-01 0.00000000e+00 1.72407358e+01] [ 3.00085581e-01 0.00000000e+00 2.06888830e+01] [ 3.42651213e-01 0.00000000e+00 2.41370302e+01] [ 3.59821072e-01 0.00000000e+00 2.75851773e+01] [ 3.47586472e-01 0.00000000e+00 3.10333245e+01] [ 3.14508104e-01 0.00000000e+00 3.44814717e+01] [ 2.66858145e-01 0.00000000e+00 3.79296188e+01] [ 2.10870490e-01 0.00000000e+00 4.13777660e+01] [ 1.40477297e-01 0.00000000e+00 4.48259132e+01] [ 3.80470534e-02 0.00000000e+00 4.82740603e+01] [-9.07529186e-02 0.00000000e+00 5.17222075e+01] [-2.35123811e-01 0.00000000e+00 5.51703547e+01] [-3.94137332e-01 0.00000000e+00 5.86185018e+01] [-5.85777112e-01 0.00000000e+00 6.20666490e+01] [-8.05291806e-01 0.00000000e+00 6.55147962e+01] [-1.04252594e+00 0.00000000e+00 6.89629433e+01] [-1.29121723e+00 0.00000000e+00 7.24110905e+01] [-1.56372970e+00 0.00000000e+00 7.58592376e+01] [-1.85903588e+00 0.00000000e+00 7.93073848e+01] [-2.17067421e+00 0.00000000e+00 8.27555320e+01] [-2.49837779e+00 0.00000000e+00 8.62036791e+01] [-2.84335536e+00 0.00000000e+00 8.96518263e+01] [-3.20952152e+00 0.00000000e+00 9.30999735e+01] [-3.59684443e+00 0.00000000e+00 9.65481206e+01] [-4.00000000e+00 0.00000000e+00 9.99962678e+01]] | 2D array of the coordinates (x,y,z) of the blade reference axis, defined along blade span. The coordinate system is the one of BeamDyn: it is placed at blade root with x pointing the suction side of the blade, y pointing the trailing edge and z along the blade span. A standard configuration will have negative x values (prebend), if swept positive y values, and positive z values.
blade.high_level_blade_props.rotor_diameter_user | m | [203.79922077] | Diameter of the rotor specified by the user. It is defined as two times the blade length plus the hub diameter.
blade.high_level_blade_props.hub_radius | m | [3.] | Radius of the hub. It defines the distance of the blade root from the rotor center along the coned line.
blade.compute_reynolds.rho | kg/m**3 | [1.225]
blade.compute_reynolds.mu | kg/m/s | [1.81e-05]
blade.compute_reynolds.local_airfoil_velocities | m/s | [ 8.35480381 9.6942641 11.65382767 14.07139096 16.75259374 19.59964025 22.52265205 25.42107578 28.37839762 31.3685683 34.39291028 37.44326871 40.51322303 43.60071879 46.70027221 49.81005218 52.92463154 56.04394964 59.1609496 62.2794382 65.39729581 68.51666036 71.63600454 74.75612336 77.87724314 80.99753893 84.11605893 87.23128171 90.34208171 92.53758041]
blade.compute_reynolds.chord | m | [4.5 4.69004549 4.84092705 4.9571636 5.04327404 5.10377729 5.14319228 5.1660379 5.17683309 5.18009675 5.17532795 5.10454555 4.96080816 4.7579433 4.50977853 4.23014138 3.93285939 3.63176011 3.34067107 3.07341982 2.83317381 2.59273039 2.34971617 2.10416739 1.85612028 1.60561108 1.35267604 1.09735138 0.83967334 0.57967817]
blade.compute_coord_xy_dim.chord | m | [4.5 4.69004549 4.84092705 4.9571636 5.04327404 5.10377729 5.14319228 5.1660379 5.17683309 5.18009675 5.17532795 5.10454555 4.96080816 4.7579433 4.50977853 4.23014138 3.93285939 3.63176011 3.34067107 3.07341982 2.83317381 2.59273039 2.34971617 2.10416739 1.85612028 1.60561108 1.35267604 1.09735138 0.83967334 0.57967817] | 1D array of the chord values defined along blade span.
blade.compute_coord_xy_dim.pitch_axis |  | [0.5 0.48048151 0.45368069 0.42215292 0.39016863 0.36109781 0.33657864 0.31774445 0.30469414 0.29546256 0.28902922 0.28487869 0.28260393 0.28186269 0.28215374 0.28321285 0.28475635 0.28602485 0.28667073 0.2883851 0.29123895 0.2949975 0.29935265 0.30368433 0.30802038 0.31302237 0.31852838 0.32435299 0.33114688 0.34090909] | 1D array of the chordwise position of the pitch axis (0-LE, 1-TE), defined along blade span.
blade.compute_coord_xy_dim.coord_xy_interp |  | [[[ 1.00000000e+00 -5.22802288e-16] [ 9.99429684e-01 -2.22597407e-02] [ 9.98063018e-01 -4.44580349e-02] ... [ 9.98120489e-01 4.38394581e-02] [ 9.99443038e-01 2.19496514e-02] [ 1.00000000e+00 -5.26271735e-16]] [[ 1.00000000e+00 -4.63811846e-04] [ 9.98467173e-01 -2.21760738e-02] [ 9.96201019e-01 -4.43513952e-02] ... [ 9.96776877e-01 4.39179785e-02] [ 9.98774657e-01 2.22119245e-02] [ 1.00000000e+00 3.03878429e-04]] [[ 1.00000000e+00 -3.84926541e-03] [ 9.90631439e-01 -2.12435866e-02] [ 9.80995553e-01 -4.24457781e-02] ... [ 9.85613808e-01 4.43560536e-02] [ 9.93218520e-01 2.41263074e-02] [ 1.00000000e+00 2.83048459e-03]] ... [[ 1.00000000e+00 2.97035597e-04] [ 9.76048851e-01 2.75613097e-03] [ 9.52088352e-01 4.54597282e-03] ... [ 9.52570019e-01 9.64159727e-03] [ 9.76265133e-01 4.94310000e-03] [ 1.00000000e+00 2.97035597e-04]] [[ 1.00000000e+00 7.47506268e-05] [ 9.76266165e-01 2.93696602e-03] [ 9.52462074e-01 4.92235585e-03] ... [ 9.52772881e-01 1.06805683e-02] [ 9.76379196e-01 5.38265107e-03] [ 1.00000000e+00 7.47506268e-05]] [[ 1.00000000e+00 1.76276899e-06] [ 9.76685164e-01 3.14692752e-03] [ 9.53182640e-01 5.22846152e-03] ... [ 9.52998460e-01 1.22336784e-02] [ 9.76506117e-01 6.17134718e-03] [ 1.00000000e+00 1.76276899e-06]]] | 3D array of the non-dimensional x and y airfoil coordinates of the airfoils interpolated along span for n_span stations. The leading edge is place at x=0 and y=0.
blade.internal_structure_2d_fem.s |  | [0. 0.03448276 0.06896552 0.10344828 0.13793103 0.17241379 0.20689655 0.24137931 0.27586207 0.31034483 0.34482759 0.37931034 0.4137931 0.44827586 0.48275862 0.51724138 0.55172414 0.5862069 0.62068966 0.65517241 0.68965517 0.72413793 0.75862069 0.79310345 0.82758621 0.86206897 0.89655172 0.93103448 0.96551724 1. ] | 1D array of the non-dimensional spanwise grid defined along blade axis (0-blade root, 1-blade tip)
blade.internal_structure_2d_fem.web_rotation_yaml | rad | [[0. 0. 0. 0. 0. 0. 0. 0. 0. 0. 0. 0. 0. 0. 0. 0. 0. 0. 0. 0. 0. 0. 0. 0. 0. 0. 0. 0. 0. 0.] [0. 0. 0. 0. 0. 0. 0. 0. 0. 0. 0. 0. 0. 0. 0. 0. 0. 0. 0. 0. 0. 0. 0. 0. 0. 0. 0. 0. 0. 0.]] | 2D array of the rotation angle of the shear webs in respect to the chord line. The first dimension represents each shear web, the second dimension represents each entry along blade span. If the rotation is equal to negative twist +- a constant, then the web is built straight.
blade.internal_structure_2d_fem.web_offset_y_pa_yaml | m | [[ 0. 0. 0. -0.34959432 -0.34553753 -0.34148073 -0.33742394 -0.33336714 -0.32931034 -0.32525355 -0.32119675 -0.31713996 -0.31308316 -0.30902637 -0.30496957 -0.30091278 -0.29685598 -0.29279919 -0.28874239 -0.2846856 -0.2806288 -0.27657201 -0.27251521 -0.26845842 -0.26440162 -0.26034483 -0.25628803 -0.25204831 0. 0. ] [ 0. 0. 0. 0.34959432 0.34553753 0.34148073 0.33742394 0.33336714 0.32931034 0.32525355 0.32119675 0.31713996 0.31308316 0.30902637 0.30496957 0.30091278 0.29685598 0.29279919 0.28874239 0.2846856 0.2806288 0.27657201 0.27251521 0.26845842 0.26440162 0.26034483 0.25628803 0.25223124 0. 0. ]] | 2D array of the offset along the y axis to set the position of the shear webs. Positive values move the web towards the trailing edge, negative values towards the leading edge. The first dimension represents each shear web, the second dimension represents each entry along blade span.
blade.internal_structure_2d_fem.web_start_nd_yaml |  | [[0. 0. 0. 0. 0. 0. 0. 0. 0. 0. 0. 0. 0. 0. 0. 0. 0. 0. 0. 0. 0. 0. 0. 0. 0. 0. 0. 0. 0. 0.] [0. 0. 0. 0. 0. 0. 0. 0. 0. 0. 0. 0. 0. 0. 0. 0. 0. 0. 0. 0. 0. 0. 0. 0. 0. 0. 0. 0. 0. 0.]] | 2D array of the non-dimensional start point defined along the outer profile of a web. The TE suction side is 0, the TE pressure side is 1. The first dimension represents each web, the second dimension represents each entry along blade span.
blade.internal_structure_2d_fem.web_end_nd_yaml |  | [[0. 0. 0. 0. 0. 0. 0. 0. 0. 0. 0. 0. 0. 0. 0. 0. 0. 0. 0. 0. 0. 0. 0. 0. 0. 0. 0. 0. 0. 0.] [0. 0. 0. 0. 0. 0. 0. 0. 0. 0. 0. 0. 0. 0. 0. 0. 0. 0. 0. 0. 0. 0. 0. 0. 0. 0. 0. 0. 0. 0.]] | 2D array of the non-dimensional end point defined along the outer profile of a web. The TE suction side is 0, the TE pressure side is 1. The first dimension represents each web, the second dimension represents each entry along blade span.
blade.internal_structure_2d_fem.layer_web |  | [0. 0. 0. 0. 0. 0. 0. 0. 0. 0. 0. 0. 1. 1. 1. 2. 2. 2.] | 1D array of the web id the layer is associated to. If the layer is on the outer profile, this entry can simply stay equal to zero.
blade.internal_structure_2d_fem.layer_thickness | m | [[0.001 0.001 0.001 0.001 0.001 0.001 0.001 0.001 0.001 0.001 0.001 0.001 0.001 0.001 0.001 0.001 0.001 0.001 0.001 0.001 0.001 0.001 0.001 0.001 0.001 0.001 0.001 0.001 0.001 0.001 ] [0.03757 0.03049818 0.02419641 0.01869038 0.01400579 0.01016833 0.00720369 0.00513757 0.00399567 0.00374108 0.00367803 0.00361498 0.00355192 0.00348887 0.00342581 0.00336276 0.0032997 0.00323665 0.0031736 0.00311054 0.00304749 0.00298443 0.00292138 0.00285833 0.00279527 0.00273222 0.00266916 0.00260611 0.00254305 0.00254305] [0. 0.01783144 0.03359829 0.04738845 0.05928979 0.06939019 0.07777752 0.08453966 0.0897645 0.09353991 0.09595376 0.09709394 0.09704832 0.09590479 0.09375121 0.09067548 0.08676546 0.08210904 0.07679409 0.07090849 0.06454012 0.05777686 0.05070658 0.04341717 0.03599649 0.02853244 0.02111289 0.01382571 0.00675879 0.00675879] [0. 0.01868061 0.03513571 0.04946432 0.06176545 0.07213812 0.08068137 0.0874942 0.09267564 0.09632471 0.09854042 0.09942181 0.09906789 0.09757768 0.09505021 0.09158448 0.08727953 0.08223438 0.07654804 0.07031953 0.06364789 0.05663212 0.04937124 0.04196429 0.03451027 0.02710821 0.01985714 0.01285606 0.00620401 0.00620401] [0. 0. 0.00668397 0.00955813 0.01213029 0.0144079 0.01639836 0.0181091 0.01954754 0.02072111 0.02163722 0.02230331 0.0227268 0.02291509 0.02287563 0.02261584 0.02214312 0.02146492 0.02058864 0.01952172 0.01827158 0.01684564 0.01525131 0.01349604 0.01158723 0.00953231 0.0073387 0.00501384 0.00256513 0.00256513] [0. 0. 0.01576979 0.02228877 0.02794736 0.03 0.03 0.03 0.03 0.03 0.03 0.03 0.03 0.03 0.03 0.03 0.02 0.01 0.01 0.01 0.005 0.005 0.005 0.004 0.001 0.001 0.001 0.001 0. 0. ] [0. 0. 0.01576979 0.02228877 0.02794736 0.03 0.03 0.03 0.03 0.03 0.03 0.03 0.03 0.03 0.03 0.03 0.02 0.01 0.01 0.01 0.005 0.005 0.005 0.004 0.001 0.001 0.001 0.001 0. 0. ] [0. 0. 0.01912545 0.0271272 0.03413941 0.04020043 0.04534861 0.04962228 0.0530598 0.0556995 0.05757972 0.05873882 0.05921512 0.05 0.045 0.045 0.04 0.04 0.04 0.04 0.035 0.035 0.03 0.025 0.02 0.015 0.01 0.01 0.005 0.00526463] [0. 0. 0.01076328 0.01550119 0.01981465 0.02370717 0.02718228 0.03024349 0.03289432 0.0351383 0.03697895 0.03841979 0.03946433 0.04011609 0.04037861 0.0402554 0.03974997 0.03886585 0.03760656 0.03597563 0.03397656 0.03161288 0.02888812 0.02580578 0.0223694 0.0185825 0.01444858 0.00997118 0.00515381 0.00515381] [0. 0. 0.01370047 0.01983361 0.02548416 0.03064875 0.03532397 0.03950646 0.0431928 0.04637963 0.04906355 0.05124118 0.05290912 0.05406399 0.0547024 0.05482097 0.0544163 0.05348501 0.05202371 0.05002902 0.04749754 0.04442589 0.04081068 0.03664852 0.03193603 0.02666982 0.0208465 0.01446268 0.00751498 0.00751498] [0. 0. 0.01928178 0.02745964 0.03470235 0.04104002 0.04650281 0.05112086 0.0549243 0.05794328 0.06020793 0.06174839 0.055 0.055 0.055 0.055 0.045 0.045 0.04 0.04 0.04 0.04 0.035 0.03 0.025 0.02 0.015 0.01 0.005 0.005 ] [0.04408 0.03336345 0.02458908 0.01758019 0.01216004 0.00815192 0.00537911 0.0036649 0.00283256 0.00267335 0.00265118 0.00262901 0.00260685 0.00258468 0.00256251 0.00254034 0.00251818 0.00249601 0.00247384 0.00245167 0.00242951 0.00240734 0.00238517 0.002 0.002 0.00231867 0.0022965 0.00227433 0.00225217 0.00225217] [0. 0. 0. 0.002 0.002 0.002 0.002 0.002 0.002 0.002 0.002 0.002 0.002 0.001 0.001 0.001 0.001 0.001 0.001 0.001 0.001 0.001 0.001 0.001 0.001 0.001 0.001 0.001 0. 0. ] [0. 0. 0. 0.04657897 0.04478862 0.04299828 0.04120793 0.03941759 0.03762724 0.0358369 0.03404655 0.03225621 0.03046586 0.02867552 0.02688517 0.02509483 0.02330448 0.02151414 0.01972379 0.01793345 0.0161431 0.01435276 0.01256241 0.01077207 0.00898172 0.00719138 0.00540103 0.00361069 0. 0. ] [0. 0. 0. 0.002 0.002 0.002 0.002 0.002 0.002 0.002 0.002 0.002 0.002 0.001 0.001 0.001 0.001 0.001 0.001 0.001 0.001 0.001 0.001 0.001 0.001 0.001 0.001 0.001 0. 0. ] [0. 0. 0. 0.002 0.002 0.002 0.002 0.002 0.002 0.002 0.002 0.002 0.002 0.001 0.001 0.001 0.001 0.001 0.001 0.001 0.001 0.001 0.001 0.001 0.001 0.001 0.001 0.001 0. 0. ] [0. 0. 0. 0.04657897 0.04478862 0.04299828 0.04120793 0.03941759 0.03762724 0.0358369 0.03404655 0.03225621 0.03046586 0.02867552 0.02688517 0.02509483 0.02330448 0.02151414 0.01972379 0.01793345 0.0161431 0.01435276 0.01256241 0.01077207 0.00898172 0.00719138 0.00540103 0.00361069 0. 0. ] [0. 0. 0. 0.002 0.002 0.002 0.002 0.002 0.002 0.002 0.002 0.002 0.002 0.001 0.001 0.001 0.001 0.001 0.001 0.001 0.001 0.001 0.001 0.001 0.001 0.001 0.001 0.001 0. 0. ]] | 2D array of the thickness of the layers of the blade structure. The first dimension represents each layer, the second dimension represents each entry along blade span.
blade.internal_structure_2d_fem.layer_rotation_yaml | rad | [[0. 0. 0. 0. 0. 0. 0. 0. 0. 0. 0. 0. 0. 0. 0. 0. 0. 0. 0. 0. 0. 0. 0. 0. 0. 0. 0. 0. 0. 0.] [0. 0. 0. 0. 0. 0. 0. 0. 0. 0. 0. 0. 0. 0. 0. 0. 0. 0. 0. 0. 0. 0. 0. 0. 0. 0. 0. 0. 0. 0.] [0. 0. 0. 0. 0. 0. 0. 0. 0. 0. 0. 0. 0. 0. 0. 0. 0. 0. 0. 0. 0. 0. 0. 0. 0. 0. 0. 0. 0. 0.] [0. 0. 0. 0. 0. 0. 0. 0. 0. 0. 0. 0. 0. 0. 0. 0. 0. 0. 0. 0. 0. 0. 0. 0. 0. 0. 0. 0. 0. 0.] [0. 0. 0. 0. 0. 0. 0. 0. 0. 0. 0. 0. 0. 0. 0. 0. 0. 0. 0. 0. 0. 0. 0. 0. 0. 0. 0. 0. 0. 0.] [0. 0. 0. 0. 0. 0. 0. 0. 0. 0. 0. 0. 0. 0. 0. 0. 0. 0. 0. 0. 0. 0. 0. 0. 0. 0. 0. 0. 0. 0.] [0. 0. 0. 0. 0. 0. 0. 0. 0. 0. 0. 0. 0. 0. 0. 0. 0. 0. 0. 0. 0. 0. 0. 0. 0. 0. 0. 0. 0. 0.] [0. 0. 0. 0. 0. 0. 0. 0. 0. 0. 0. 0. 0. 0. 0. 0. 0. 0. 0. 0. 0. 0. 0. 0. 0. 0. 0. 0. 0. 0.] [0. 0. 0. 0. 0. 0. 0. 0. 0. 0. 0. 0. 0. 0. 0. 0. 0. 0. 0. 0. 0. 0. 0. 0. 0. 0. 0. 0. 0. 0.] [0. 0. 0. 0. 0. 0. 0. 0. 0. 0. 0. 0. 0. 0. 0. 0. 0. 0. 0. 0. 0. 0. 0. 0. 0. 0. 0. 0. 0. 0.] [0. 0. 0. 0. 0. 0. 0. 0. 0. 0. 0. 0. 0. 0. 0. 0. 0. 0. 0. 0. 0. 0. 0. 0. 0. 0. 0. 0. 0. 0.] [0. 0. 0. 0. 0. 0. 0. 0. 0. 0. 0. 0. 0. 0. 0. 0. 0. 0. 0. 0. 0. 0. 0. 0. 0. 0. 0. 0. 0. 0.] [0. 0. 0. 0. 0. 0. 0. 0. 0. 0. 0. 0. 0. 0. 0. 0. 0. 0. 0. 0. 0. 0. 0. 0. 0. 0. 0. 0. 0. 0.] [0. 0. 0. 0. 0. 0. 0. 0. 0. 0. 0. 0. 0. 0. 0. 0. 0. 0. 0. 0. 0. 0. 0. 0. 0. 0. 0. 0. 0. 0.] [0. 0. 0. 0. 0. 0. 0. 0. 0. 0. 0. 0. 0. 0. 0. 0. 0. 0. 0. 0. 0. 0. 0. 0. 0. 0. 0. 0. 0. 0.] [0. 0. 0. 0. 0. 0. 0. 0. 0. 0. 0. 0. 0. 0. 0. 0. 0. 0. 0. 0. 0. 0. 0. 0. 0. 0. 0. 0. 0. 0.] [0. 0. 0. 0. 0. 0. 0. 0. 0. 0. 0. 0. 0. 0. 0. 0. 0. 0. 0. 0. 0. 0. 0. 0. 0. 0. 0. 0. 0. 0.] [0. 0. 0. 0. 0. 0. 0. 0. 0. 0. 0. 0. 0. 0. 0. 0. 0. 0. 0. 0. 0. 0. 0. 0. 0. 0. 0. 0. 0. 0.]] | 2D array of the rotation angle of a layer in respect to the chord line. The first dimension represents each layer, the second dimension represents each entry along blade span. If the rotation is equal to negative twist +- a constant, then the layer is built straight.
blade.internal_structure_2d_fem.layer_offset_y_pa_yaml | m | [[0. 0. 0. 0. 0. 0. 0. 0. 0. 0. 0. 0. 0. 0. 0. 0. 0. 0. 0. 0. 0. 0. 0. 0. 0. 0. 0. 0. 0. 0.] [0. 0. 0. 0. 0. 0. 0. 0. 0. 0. 0. 0. 0. 0. 0. 0. 0. 0. 0. 0. 0. 0. 0. 0. 0. 0. 0. 0. 0. 0.] [0. 0. 0. 0. 0. 0. 0. 0. 0. 0. 0. 0. 0. 0. 0. 0. 0. 0. 0. 0. 0. 0. 0. 0. 0. 0. 0. 0. 0. 0.] [0. 0. 0. 0. 0. 0. 0. 0. 0. 0. 0. 0. 0. 0. 0. 0. 0. 0. 0. 0. 0. 0. 0. 0. 0. 0. 0. 0. 0. 0.] [0. 0. 0. 0. 0. 0. 0. 0. 0. 0. 0. 0. 0. 0. 0. 0. 0. 0. 0. 0. 0. 0. 0. 0. 0. 0. 0. 0. 0. 0.] [0. 0. 0. 0. 0. 0. 0. 0. 0. 0. 0. 0. 0. 0. 0. 0. 0. 0. 0. 0. 0. 0. 0. 0. 0. 0. 0. 0. 0. 0.] [0. 0. 0. 0. 0. 0. 0. 0. 0. 0. 0. 0. 0. 0. 0. 0. 0. 0. 0. 0. 0. 0. 0. 0. 0. 0. 0. 0. 0. 0.] [0. 0. 0. 0. 0. 0. 0. 0. 0. 0. 0. 0. 0. 0. 0. 0. 0. 0. 0. 0. 0. 0. 0. 0. 0. 0. 0. 0. 0. 0.] [0. 0. 0. 0. 0. 0. 0. 0. 0. 0. 0. 0. 0. 0. 0. 0. 0. 0. 0. 0. 0. 0. 0. 0. 0. 0. 0. 0. 0. 0.] [0. 0. 0. 0. 0. 0. 0. 0. 0. 0. 0. 0. 0. 0. 0. 0. 0. 0. 0. 0. 0. 0. 0. 0. 0. 0. 0. 0. 0. 0.] [0. 0. 0. 0. 0. 0. 0. 0. 0. 0. 0. 0. 0. 0. 0. 0. 0. 0. 0. 0. 0. 0. 0. 0. 0. 0. 0. 0. 0. 0.] [0. 0. 0. 0. 0. 0. 0. 0. 0. 0. 0. 0. 0. 0. 0. 0. 0. 0. 0. 0. 0. 0. 0. 0. 0. 0. 0. 0. 0. 0.] [0. 0. 0. 0. 0. 0. 0. 0. 0. 0. 0. 0. 0. 0. 0. 0. 0. 0. 0. 0. 0. 0. 0. 0. 0. 0. 0. 0. 0. 0.] [0. 0. 0. 0. 0. 0. 0. 0. 0. 0. 0. 0. 0. 0. 0. 0. 0. 0. 0. 0. 0. 0. 0. 0. 0. 0. 0. 0. 0. 0.] [0. 0. 0. 0. 0. 0. 0. 0. 0. 0. 0. 0. 0. 0. 0. 0. 0. 0. 0. 0. 0. 0. 0. 0. 0. 0. 0. 0. 0. 0.] [0. 0. 0. 0. 0. 0. 0. 0. 0. 0. 0. 0. 0. 0. 0. 0. 0. 0. 0. 0. 0. 0. 0. 0. 0. 0. 0. 0. 0. 0.] [0. 0. 0. 0. 0. 0. 0. 0. 0. 0. 0. 0. 0. 0. 0. 0. 0. 0. 0. 0. 0. 0. 0. 0. 0. 0. 0. 0. 0. 0.] [0. 0. 0. 0. 0. 0. 0. 0. 0. 0. 0. 0. 0. 0. 0. 0. 0. 0. 0. 0. 0. 0. 0. 0. 0. 0. 0. 0. 0. 0.]] | 2D array of the offset along the y axis to set the position of a layer. Positive values move the layer towards the trailing edge, negative values towards the leading edge. The first dimension represents each layer, the second dimension represents each entry along blade span.
blade.internal_structure_2d_fem.layer_width_yaml | m | [[0. 0. 0. 0. 0. 0. 0. 0. 0. 0. 0. 0. 0. 0. 0. 0. 0. 0. 0. 0. 0. 0. 0. 0. 0. 0. 0. 0. 0. 0. ] [0. 0. 0. 0. 0. 0. 0. 0. 0. 0. 0. 0. 0. 0. 0. 0. 0. 0. 0. 0. 0. 0. 0. 0. 0. 0. 0. 0. 0. 0. ] [0.9 0.9 0.9 0.9 0.9 0.9 0.9 0.9 0.9 0.9 0.9 0.9 0.9 0.9 0.9 0.9 0.9 0.9 0.9 0.9 0.9 0.9 0.9 0.9 0.9 0.80804733 0.68573527 0.55555413 0. 0. ] [0.9 0.9 0.9 0.9 0.9 0.9 0.9 0.9 0.9 0.9 0.9 0.9 0.9 0.9 0.9 0.9 0.9 0.9 0.9 0.9 0.9 0.9 0.9 0.9 0.9 0.80804733 0.68573527 0.55555413 0. 0. ] [0. 0. 0. 0.51666667 0.51666667 0.51666667 0.51666667 0.51666667 0.51666667 0.51666667 0.51666667 0.51666667 0.51666667 0.51666667 0.51666667 0.51666667 0.51666667 0.51666667 0.51666667 0.51666667 0.51666667 0.4 0.2 0.1 0.1 0.1 0.1 0.1 0.1 0.1 ] [0.37597701 0.37597701 0.37597701 0.37597701 0.37597701 0.37597701 0.37597701 0.37597701 0.37597701 0.37597701 0.37597701 0.37597701 0.37597701 0.37597701 0.37597701 0.37597701 0.37597701 0.37597701 0.37597701 0.37597701 0.37597701 0.37597701 0.37597701 0.37597701 0.37597701 0.37597701 0.37597701 0.5 0.4 0.2 ] [0.37597701 0.37597701 0.37597701 0.37597701 0.37597701 0.37597701 0.37597701 0.37597701 0.37597701 0.37597701 0.37597701 0.37597701 0.37597701 0.37597701 0.37597701 0.37597701 0.37597701 0.37597701 0.37597701 0.37597701 0.37597701 0.37597701 0.37597701 0.37597701 0.37597701 0.37597701 0.37597701 0.5 0.4 0.2 ] [0. 0. 0. 0. 0. 0. 0. 0. 0. 0. 0. 0. 0. 0. 0. 0. 0. 0. 0. 0. 0. 0. 0. 0. 0. 0. 0. 0. 0. 0. ] [0. 0. 0. 0. 0. 0. 0. 0. 0. 0. 0. 0. 0. 0. 0. 0. 0. 0. 0. 0. 0. 0. 0. 0. 0. 0. 0. 0. 0. 0. ] [0. 0. 0. 0. 0. 0. 0. 0. 0. 0. 0. 0. 0. 0. 0. 0. 0. 0. 0. 0. 0. 0. 0. 0. 0. 0. 0. 0. 0. 0. ] [0. 0. 0. 0. 0. 0. 0. 0. 0. 0. 0. 0. 0. 0. 0. 0. 0. 0. 0. 0. 0. 0. 0. 0. 0. 0. 0. 0. 0. 0. ] [0. 0. 0. 0. 0. 0. 0. 0. 0. 0. 0. 0. 0. 0. 0. 0. 0. 0. 0. 0. 0. 0. 0. 0. 0. 0. 0. 0. 0. 0. ] [0. 0. 0. 0. 0. 0. 0. 0. 0. 0. 0. 0. 0. 0. 0. 0. 0. 0. 0. 0. 0. 0. 0. 0. 0. 0. 0. 0. 0. 0. ] [0. 0. 0. 0. 0. 0. 0. 0. 0. 0. 0. 0. 0. 0. 0. 0. 0. 0. 0. 0. 0. 0. 0. 0. 0. 0. 0. 0. 0. 0. ] [0. 0. 0. 0. 0. 0. 0. 0. 0. 0. 0. 0. 0. 0. 0. 0. 0. 0. 0. 0. 0. 0. 0. 0. 0. 0. 0. 0. 0. 0. ] [0. 0. 0. 0. 0. 0. 0. 0. 0. 0. 0. 0. 0. 0. 0. 0. 0. 0. 0. 0. 0. 0. 0. 0. 0. 0. 0. 0. 0. 0. ] [0. 0. 0. 0. 0. 0. 0. 0. 0. 0. 0. 0. 0. 0. 0. 0. 0. 0. 0. 0. 0. 0. 0. 0. 0. 0. 0. 0. 0. 0. ] [0. 0. 0. 0. 0. 0. 0. 0. 0. 0. 0. 0. 0. 0. 0. 0. 0. 0. 0. 0. 0. 0. 0. 0. 0. 0. 0. 0. 0. 0. ]] | 2D array of the width along the outer profile of a layer. The first dimension represents each layer, the second dimension represents each entry along blade span.
blade.internal_structure_2d_fem.layer_midpoint_nd |  | [[0. 0. 0. 0. 0. 0. 0. 0. 0. 0. 0. 0. 0. 0. 0. 0. 0. 0. 0. 0. 0. 0. 0. 0. 0. 0. 0. 0. 0. 0. ] [0. 0. 0. 0. 0. 0. 0. 0. 0. 0. 0. 0. 0. 0. 0. 0. 0. 0. 0. 0. 0. 0. 0. 0. 0. 0. 0. 0. 0. 0. ] [0. 0. 0. 0. 0. 0. 0. 0. 0. 0. 0. 0. 0. 0. 0. 0. 0. 0. 0. 0. 0. 0. 0. 0. 0. 0. 0. 0. 0. 0. ] [0. 0. 0. 0. 0. 0. 0. 0. 0. 0. 0. 0. 0. 0. 0. 0. 0. 0. 0. 0. 0. 0. 0. 0. 0. 0. 0. 0. 0. 0. ] [0.49999933 0.49993499 0.49952822 0.49929129 0.49971658 0.49945578 0.49906381 0.49963123 0.50016113 0.50043572 0.50087085 0.5012724 0.50154369 0.50167442 0.50164556 0.50144636 0.50117213 0.50086251 0.50053515 0.50019229 0.49982565 0.4994179 0.49894871 0.49848536 0.49797121 0.49714543 0.49598531 0.49469516 0.49329424 0.49178762] [0. 0. 0. 0. 0. 0. 0. 0. 0. 0. 0. 0. 0. 0. 0. 0. 0. 0. 0. 0. 0. 0. 0. 0. 0. 0. 0. 0. 0. 0. ] [0. 0. 0. 0. 0. 0. 0. 0. 0. 0. 0. 0. 0. 0. 0. 0. 0. 0. 0. 0. 0. 0. 0. 0. 0. 0. 0. 0. 0. 0. ] [0. 0. 0. 0. 0. 0. 0. 0. 0. 0. 0. 0. 0. 0. 0. 0. 0. 0. 0. 0. 0. 0. 0. 0. 0. 0. 0. 0. 0. 0. ] [0. 0. 0. 0. 0. 0. 0. 0. 0. 0. 0. 0. 0. 0. 0. 0. 0. 0. 0. 0. 0. 0. 0. 0. 0. 0. 0. 0. 0. 0. ] [0. 0. 0. 0. 0. 0. 0. 0. 0. 0. 0. 0. 0. 0. 0. 0. 0. 0. 0. 0. 0. 0. 0. 0. 0. 0. 0. 0. 0. 0. ] [0. 0. 0. 0. 0. 0. 0. 0. 0. 0. 0. 0. 0. 0. 0. 0. 0. 0. 0. 0. 0. 0. 0. 0. 0. 0. 0. 0. 0. 0. ] [0. 0. 0. 0. 0. 0. 0. 0. 0. 0. 0. 0. 0. 0. 0. 0. 0. 0. 0. 0. 0. 0. 0. 0. 0. 0. 0. 0. 0. 0. ] [0. 0. 0. 0. 0. 0. 0. 0. 0. 0. 0. 0. 0. 0. 0. 0. 0. 0. 0. 0. 0. 0. 0. 0. 0. 0. 0. 0. 0. 0. ] [0. 0. 0. 0. 0. 0. 0. 0. 0. 0. 0. 0. 0. 0. 0. 0. 0. 0. 0. 0. 0. 0. 0. 0. 0. 0. 0. 0. 0. 0. ] [0. 0. 0. 0. 0. 0. 0. 0. 0. 0. 0. 0. 0. 0. 0. 0. 0. 0. 0. 0. 0. 0. 0. 0. 0. 0. 0. 0. 0. 0. ] [0. 0. 0. 0. 0. 0. 0. 0. 0. 0. 0. 0. 0. 0. 0. 0. 0. 0. 0. 0. 0. 0. 0. 0. 0. 0. 0. 0. 0. 0. ] [0. 0. 0. 0. 0. 0. 0. 0. 0. 0. 0. 0. 0. 0. 0. 0. 0. 0. 0. 0. 0. 0. 0. 0. 0. 0. 0. 0. 0. 0. ] [0. 0. 0. 0. 0. 0. 0. 0. 0. 0. 0. 0. 0. 0. 0. 0. 0. 0. 0. 0. 0. 0. 0. 0. 0. 0. 0. 0. 0. 0. ]] | 2D array of the non-dimensional midpoint defined along the outer profile of a layer. The first dimension represents each layer, the second dimension represents each entry along blade span.
blade.internal_structure_2d_fem.layer_start_nd_yaml |  | [[0. 0. 0. 0. 0. 0. 0. 0. 0. 0. 0. 0. 0. 0. 0. 0. 0. 0. 0. 0. 0. 0. 0. 0. 0. 0. 0. 0. 0. 0.] [0. 0. 0. 0. 0. 0. 0. 0. 0. 0. 0. 0. 0. 0. 0. 0. 0. 0. 0. 0. 0. 0. 0. 0. 0. 0. 0. 0. 0. 0.] [0. 0. 0. 0. 0. 0. 0. 0. 0. 0. 0. 0. 0. 0. 0. 0. 0. 0. 0. 0. 0. 0. 0. 0. 0. 0. 0. 0. 0. 0.] [0. 0. 0. 0. 0. 0. 0. 0. 0. 0. 0. 0. 0. 0. 0. 0. 0. 0. 0. 0. 0. 0. 0. 0. 0. 0. 0. 0. 0. 0.] [0. 0. 0. 0. 0. 0. 0. 0. 0. 0. 0. 0. 0. 0. 0. 0. 0. 0. 0. 0. 0. 0. 0. 0. 0. 0. 0. 0. 0. 0.] [0. 0. 0. 0. 0. 0. 0. 0. 0. 0. 0. 0. 0. 0. 0. 0. 0. 0. 0. 0. 0. 0. 0. 0. 0. 0. 0. 0. 0. 0.] [0. 0. 0. 0. 0. 0. 0. 0. 0. 0. 0. 0. 0. 0. 0. 0. 0. 0. 0. 0. 0. 0. 0. 0. 0. 0. 0. 0. 0. 0.] [0. 0. 0. 0. 0. 0. 0. 0. 0. 0. 0. 0. 0. 0. 0. 0. 0. 0. 0. 0. 0. 0. 0. 0. 0. 0. 0. 0. 0. 0.] [0. 0. 0. 0. 0. 0. 0. 0. 0. 0. 0. 0. 0. 0. 0. 0. 0. 0. 0. 0. 0. 0. 0. 0. 0. 0. 0. 0. 0. 0.] [0. 0. 0. 0. 0. 0. 0. 0. 0. 0. 0. 0. 0. 0. 0. 0. 0. 0. 0. 0. 0. 0. 0. 0. 0. 0. 0. 0. 0. 0.] [0. 0. 0. 0. 0. 0. 0. 0. 0. 0. 0. 0. 0. 0. 0. 0. 0. 0. 0. 0. 0. 0. 0. 0. 0. 0. 0. 0. 0. 0.] [0. 0. 0. 0. 0. 0. 0. 0. 0. 0. 0. 0. 0. 0. 0. 0. 0. 0. 0. 0. 0. 0. 0. 0. 0. 0. 0. 0. 0. 0.] [0. 0. 0. 0. 0. 0. 0. 0. 0. 0. 0. 0. 0. 0. 0. 0. 0. 0. 0. 0. 0. 0. 0. 0. 0. 0. 0. 0. 0. 0.] [0. 0. 0. 0. 0. 0. 0. 0. 0. 0. 0. 0. 0. 0. 0. 0. 0. 0. 0. 0. 0. 0. 0. 0. 0. 0. 0. 0. 0. 0.] [0. 0. 0. 0. 0. 0. 0. 0. 0. 0. 0. 0. 0. 0. 0. 0. 0. 0. 0. 0. 0. 0. 0. 0. 0. 0. 0. 0. 0. 0.] [0. 0. 0. 0. 0. 0. 0. 0. 0. 0. 0. 0. 0. 0. 0. 0. 0. 0. 0. 0. 0. 0. 0. 0. 0. 0. 0. 0. 0. 0.] [0. 0. 0. 0. 0. 0. 0. 0. 0. 0. 0. 0. 0. 0. 0. 0. 0. 0. 0. 0. 0. 0. 0. 0. 0. 0. 0. 0. 0. 0.] [0. 0. 0. 0. 0. 0. 0. 0. 0. 0. 0. 0. 0. 0. 0. 0. 0. 0. 0. 0. 0. 0. 0. 0. 0. 0. 0. 0. 0. 0.]] | 2D array of the non-dimensional start point defined along the outer profile of a layer. The TE suction side is 0, the TE pressure side is 1. The first dimension represents each layer, the second dimension represents each entry along blade span.
blade.internal_structure_2d_fem.layer_end_nd_yaml |  | [[1. 1. 1. 1. 1. 1. 1. 1. 1. 1. 1. 1. 1. 1. 1. 1. 1. 1. 1. 1. 1. 1. 1. 1. 1. 1. 1. 1. 1. 1.] [1. 1. 1. 1. 1. 1. 1. 1. 1. 1. 1. 1. 1. 1. 1. 1. 1. 1. 1. 1. 1. 1. 1. 1. 1. 1. 1. 1. 1. 1.] [0. 0. 0. 0. 0. 0. 0. 0. 0. 0. 0. 0. 0. 0. 0. 0. 0. 0. 0. 0. 0. 0. 0. 0. 0. 0. 0. 0. 0. 0.] [0. 0. 0. 0. 0. 0. 0. 0. 0. 0. 0. 0. 0. 0. 0. 0. 0. 0. 0. 0. 0. 0. 0. 0. 0. 0. 0. 0. 0. 0.] [0. 0. 0. 0. 0. 0. 0. 0. 0. 0. 0. 0. 0. 0. 0. 0. 0. 0. 0. 0. 0. 0. 0. 0. 0. 0. 0. 0. 0. 0.] [0. 0. 0. 0. 0. 0. 0. 0. 0. 0. 0. 0. 0. 0. 0. 0. 0. 0. 0. 0. 0. 0. 0. 0. 0. 0. 0. 0. 0. 0.] [1. 1. 1. 1. 1. 1. 1. 1. 1. 1. 1. 1. 1. 1. 1. 1. 1. 1. 1. 1. 1. 1. 1. 1. 1. 1. 1. 1. 1. 1.] [0. 0. 0. 0. 0. 0. 0. 0. 0. 0. 0. 0. 0. 0. 0. 0. 0. 0. 0. 0. 0. 0. 0. 0. 0. 0. 0. 0. 0. 0.] [0. 0. 0. 0. 0. 0. 0. 0. 0. 0. 0. 0. 0. 0. 0. 0. 0. 0. 0. 0. 0. 0. 0. 0. 0. 0. 0. 0. 0. 0.] [0. 0. 0. 0. 0. 0. 0. 0. 0. 0. 0. 0. 0. 0. 0. 0. 0. 0. 0. 0. 0. 0. 0. 0. 0. 0. 0. 0. 0. 0.] [0. 0. 0. 0. 0. 0. 0. 0. 0. 0. 0. 0. 0. 0. 0. 0. 0. 0. 0. 0. 0. 0. 0. 0. 0. 0. 0. 0. 0. 0.] [1. 1. 1. 1. 1. 1. 1. 1. 1. 1. 1. 1. 1. 1. 1. 1. 1. 1. 1. 1. 1. 1. 1. 1. 1. 1. 1. 1. 1. 1.] [0. 0. 0. 0. 0. 0. 0. 0. 0. 0. 0. 0. 0. 0. 0. 0. 0. 0. 0. 0. 0. 0. 0. 0. 0. 0. 0. 0. 0. 0.] [0. 0. 0. 0. 0. 0. 0. 0. 0. 0. 0. 0. 0. 0. 0. 0. 0. 0. 0. 0. 0. 0. 0. 0. 0. 0. 0. 0. 0. 0.] [0. 0. 0. 0. 0. 0. 0. 0. 0. 0. 0. 0. 0. 0. 0. 0. 0. 0. 0. 0. 0. 0. 0. 0. 0. 0. 0. 0. 0. 0.] [0. 0. 0. 0. 0. 0. 0. 0. 0. 0. 0. 0. 0. 0. 0. 0. 0. 0. 0. 0. 0. 0. 0. 0. 0. 0. 0. 0. 0. 0.] [0. 0. 0. 0. 0. 0. 0. 0. 0. 0. 0. 0. 0. 0. 0. 0. 0. 0. 0. 0. 0. 0. 0. 0. 0. 0. 0. 0. 0. 0.] [0. 0. 0. 0. 0. 0. 0. 0. 0. 0. 0. 0. 0. 0. 0. 0. 0. 0. 0. 0. 0. 0. 0. 0. 0. 0. 0. 0. 0. 0.]] | 2D array of the non-dimensional end point defined along the outer profile of a layer. The TE suction side is 0, the TE pressure side is 1. The first dimension represents each layer, the second dimension represents each entry along blade span.
blade.internal_structure_2d_fem.coord_xy_dim | m | [[[ 2.25000000e+00 -2.35261029e-15] [ 2.24743358e+00 -1.00168833e-01] [ 2.24128358e+00 -2.00061157e-01] ... [ 2.24154220e+00 1.97277562e-01] [ 2.24749367e+00 9.87734313e-02] [ 2.25000000e+00 -2.36822281e-15]] [[ 2.43656536e+00 -2.17529866e-03] [ 2.42937633e+00 -1.04006795e-01] [ 2.41874797e+00 -2.08010061e-01] ... [ 2.42144877e+00 2.05977317e-01] [ 2.43081845e+00 1.04174936e-01] [ 2.43656536e+00 1.42520366e-03]] [[ 2.64469192e+00 -1.86340131e-02] [ 2.59933940e+00 -1.02838653e-01] [ 2.55269278e+00 -2.05476916e-01] ... [ 2.57504941e+00 2.14724420e-01] [ 2.61186327e+00 1.16793694e-01] [ 2.64469192e+00 1.37021694e-02]] ... [[ 7.41422176e-01 3.25952421e-04] [ 7.15139351e-01 3.02444411e-03] [ 6.88846264e-01 4.98852953e-03] ... [ 6.89374821e-01 1.05802200e-02] [ 7.15376688e-01 5.42431758e-03] [ 7.41422176e-01 3.25952421e-04]] [[ 5.61618138e-01 6.27661085e-05] [ 5.41689469e-01 2.46609207e-03] [ 5.21701808e-01 4.13317098e-03] ... [ 5.21962785e-01 8.96818845e-03] [ 5.41784378e-01 4.51966861e-03] [ 5.61618138e-01 6.27661085e-05]] [[ 3.82060611e-01 1.02183870e-06] [ 3.68545509e-01 1.82420518e-03] [ 3.54921610e-01 3.03082499e-03] ... [ 3.54814844e-01 7.09159625e-03] [ 3.68441720e-01 3.57739522e-03] [ 3.82060611e-01 1.02183870e-06]]] | 3D array of the dimensional x and y airfoil coordinates of the airfoils interpolated along span for n_span stations. The origin is placed at the pitch axis.
blade.internal_structure_2d_fem.twist | rad | [0.3491 0.31105948 0.2741952 0.23903777 0.20611779 0.17596588 0.14911265 0.12608869 0.10742463 0.09365107 0.0850443 0.07861348 0.07319896 0.0686045 0.06463386 0.06109082 0.05777912 0.05450255 0.05106487 0.04726983 0.04307129 0.03885162 0.03464479 0.03045085 0.02626985 0.02210187 0.01794696 0.01380518 0.0096766 0.00556127] | 1D array of the twist values defined along blade span. The twist is defined positive for negative rotations around the z axis (the same as in BeamDyn).
blade.internal_structure_2d_fem.chord | m | [4.5 4.69004549 4.84092705 4.9571636 5.04327404 5.10377729 5.14319228 5.1660379 5.17683309 5.18009675 5.17532795 5.10454555 4.96080816 4.7579433 4.50977853 4.23014138 3.93285939 3.63176011 3.34067107 3.07341982 2.83317381 2.59273039 2.34971617 2.10416739 1.85612028 1.60561108 1.35267604 1.09735138 0.83967334 0.57967817] | 1D array of the chord values defined along blade span.
blade.internal_structure_2d_fem.pitch_axis |  | [0.5 0.48048151 0.45368069 0.42215292 0.39016863 0.36109781 0.33657864 0.31774445 0.30469414 0.29546256 0.28902922 0.28487869 0.28260393 0.28186269 0.28215374 0.28321285 0.28475635 0.28602485 0.28667073 0.2883851 0.29123895 0.2949975 0.29935265 0.30368433 0.30802038 0.31302237 0.31852838 0.32435299 0.33114688 0.34090909] | 1D array of the chordwise position of the pitch axis (0-LE, 1-TE), defined along blade span.
blade.internal_structure_2d_fem.layer_side | Unavailable | ['', '', 'suction', 'pressure', '', '', '', '', '', '', '', '', '', '', '', '', '', ''] | 1D array setting whether the layer is on the suction or pressure side. This entry is only used if definition_layer is equal to 1 or 2.
blade.internal_structure_2d_fem.definition_web | Unavailable | [1. 1.] | 1D array of flags identifying how webs are specified in the yaml. 1) offset+rotation=twist 2) offset+rotation
blade.internal_structure_2d_fem.definition_layer | Unavailable | [ 9. 9. 2. 2. 5. 7. 8. 6. 6. 6. 6. 9. 10. 10. 10. 10. 10. 10.] | 1D array of flags identifying how layers are specified in the yaml. 1) all around (skin, paint, ) 2) offset+rotation twist+width (spar caps) 3) offset+user defined rotation+width 4) midpoint TE+width (TE reinf) 5) midpoint LE+width (LE reinf) 6) layer position fixed to other layer (core fillers) 7) start and width 8) end and width 9) start and end nd 10) web layer
blade.internal_structure_2d_fem.index_layer_start | Unavailable | [0. 0. 0. 0. 0. 0. 0. 5. 2. 4. 3. 0. 0. 0. 0. 0. 0. 0.] | Index used to fix a layer to another
blade.internal_structure_2d_fem.index_layer_end | Unavailable | [0. 0. 0. 0. 0. 0. 0. 2. 4. 3. 6. 0. 0. 0. 0. 0. 0. 0.] | Index used to fix a layer to another
blade.ps.s |  | [0. 0.03448276 0.06896552 0.10344828 0.13793103 0.17241379 0.20689655 0.24137931 0.27586207 0.31034483 0.34482759 0.37931034 0.4137931 0.44827586 0.48275862 0.51724138 0.55172414 0.5862069 0.62068966 0.65517241 0.68965517 0.72413793 0.75862069 0.79310345 0.82758621 0.86206897 0.89655172 0.93103448 0.96551724 1. ] | 1D array of the non-dimensional spanwise grid defined along blade axis (0-blade root, 1-blade tip)
blade.ps.layer_thickness_original | m | [[0.001 0.001 0.001 0.001 0.001 0.001 0.001 0.001 0.001 0.001 0.001 0.001 0.001 0.001 0.001 0.001 0.001 0.001 0.001 0.001 0.001 0.001 0.001 0.001 0.001 0.001 0.001 0.001 0.001 0.001 ] [0.03757 0.03049818 0.02419641 0.01869038 0.01400579 0.01016833 0.00720369 0.00513757 0.00399567 0.00374108 0.00367803 0.00361498 0.00355192 0.00348887 0.00342581 0.00336276 0.0032997 0.00323665 0.0031736 0.00311054 0.00304749 0.00298443 0.00292138 0.00285833 0.00279527 0.00273222 0.00266916 0.00260611 0.00254305 0.00254305] [0. 0.01783144 0.03359829 0.04738845 0.05928979 0.06939019 0.07777752 0.08453966 0.0897645 0.09353991 0.09595376 0.09709394 0.09704832 0.09590479 0.09375121 0.09067548 0.08676546 0.08210904 0.07679409 0.07090849 0.06454012 0.05777686 0.05070658 0.04341717 0.03599649 0.02853244 0.02111289 0.01382571 0.00675879 0.00675879] [0. 0.01868061 0.03513571 0.04946432 0.06176545 0.07213812 0.08068137 0.0874942 0.09267564 0.09632471 0.09854042 0.09942181 0.09906789 0.09757768 0.09505021 0.09158448 0.08727953 0.08223438 0.07654804 0.07031953 0.06364789 0.05663212 0.04937124 0.04196429 0.03451027 0.02710821 0.01985714 0.01285606 0.00620401 0.00620401] [0. 0. 0.00668397 0.00955813 0.01213029 0.0144079 0.01639836 0.0181091 0.01954754 0.02072111 0.02163722 0.02230331 0.0227268 0.02291509 0.02287563 0.02261584 0.02214312 0.02146492 0.02058864 0.01952172 0.01827158 0.01684564 0.01525131 0.01349604 0.01158723 0.00953231 0.0073387 0.00501384 0.00256513 0.00256513] [0. 0. 0.01576979 0.02228877 0.02794736 0.03 0.03 0.03 0.03 0.03 0.03 0.03 0.03 0.03 0.03 0.03 0.02 0.01 0.01 0.01 0.005 0.005 0.005 0.004 0.001 0.001 0.001 0.001 0. 0. ] [0. 0. 0.01576979 0.02228877 0.02794736 0.03 0.03 0.03 0.03 0.03 0.03 0.03 0.03 0.03 0.03 0.03 0.02 0.01 0.01 0.01 0.005 0.005 0.005 0.004 0.001 0.001 0.001 0.001 0. 0. ] [0. 0. 0.01912545 0.0271272 0.03413941 0.04020043 0.04534861 0.04962228 0.0530598 0.0556995 0.05757972 0.05873882 0.05921512 0.05 0.045 0.045 0.04 0.04 0.04 0.04 0.035 0.035 0.03 0.025 0.02 0.015 0.01 0.01 0.005 0.00526463] [0. 0. 0.01076328 0.01550119 0.01981465 0.02370717 0.02718228 0.03024349 0.03289432 0.0351383 0.03697895 0.03841979 0.03946433 0.04011609 0.04037861 0.0402554 0.03974997 0.03886585 0.03760656 0.03597563 0.03397656 0.03161288 0.02888812 0.02580578 0.0223694 0.0185825 0.01444858 0.00997118 0.00515381 0.00515381] [0. 0. 0.01370047 0.01983361 0.02548416 0.03064875 0.03532397 0.03950646 0.0431928 0.04637963 0.04906355 0.05124118 0.05290912 0.05406399 0.0547024 0.05482097 0.0544163 0.05348501 0.05202371 0.05002902 0.04749754 0.04442589 0.04081068 0.03664852 0.03193603 0.02666982 0.0208465 0.01446268 0.00751498 0.00751498] [0. 0. 0.01928178 0.02745964 0.03470235 0.04104002 0.04650281 0.05112086 0.0549243 0.05794328 0.06020793 0.06174839 0.055 0.055 0.055 0.055 0.045 0.045 0.04 0.04 0.04 0.04 0.035 0.03 0.025 0.02 0.015 0.01 0.005 0.005 ] [0.04408 0.03336345 0.02458908 0.01758019 0.01216004 0.00815192 0.00537911 0.0036649 0.00283256 0.00267335 0.00265118 0.00262901 0.00260685 0.00258468 0.00256251 0.00254034 0.00251818 0.00249601 0.00247384 0.00245167 0.00242951 0.00240734 0.00238517 0.002 0.002 0.00231867 0.0022965 0.00227433 0.00225217 0.00225217] [0. 0. 0. 0.002 0.002 0.002 0.002 0.002 0.002 0.002 0.002 0.002 0.002 0.001 0.001 0.001 0.001 0.001 0.001 0.001 0.001 0.001 0.001 0.001 0.001 0.001 0.001 0.001 0. 0. ] [0. 0. 0. 0.04657897 0.04478862 0.04299828 0.04120793 0.03941759 0.03762724 0.0358369 0.03404655 0.03225621 0.03046586 0.02867552 0.02688517 0.02509483 0.02330448 0.02151414 0.01972379 0.01793345 0.0161431 0.01435276 0.01256241 0.01077207 0.00898172 0.00719138 0.00540103 0.00361069 0. 0. ] [0. 0. 0. 0.002 0.002 0.002 0.002 0.002 0.002 0.002 0.002 0.002 0.002 0.001 0.001 0.001 0.001 0.001 0.001 0.001 0.001 0.001 0.001 0.001 0.001 0.001 0.001 0.001 0. 0. ] [0. 0. 0. 0.002 0.002 0.002 0.002 0.002 0.002 0.002 0.002 0.002 0.002 0.001 0.001 0.001 0.001 0.001 0.001 0.001 0.001 0.001 0.001 0.001 0.001 0.001 0.001 0.001 0. 0. ] [0. 0. 0. 0.04657897 0.04478862 0.04299828 0.04120793 0.03941759 0.03762724 0.0358369 0.03404655 0.03225621 0.03046586 0.02867552 0.02688517 0.02509483 0.02330448 0.02151414 0.01972379 0.01793345 0.0161431 0.01435276 0.01256241 0.01077207 0.00898172 0.00719138 0.00540103 0.00361069 0. 0. ] [0. 0. 0. 0.002 0.002 0.002 0.002 0.002 0.002 0.002 0.002 0.002 0.002 0.001 0.001 0.001 0.001 0.001 0.001 0.001 0.001 0.001 0.001 0.001 0.001 0.001 0.001 0.001 0. 0. ]] | 2D array of the thickness of the layers of the blade structure. The first dimension represents each layer, the second dimension represents each entry along blade span.
blade.ps.s_opt_spar_cap_ss |  | [0. 0.33333333 0.66666667 1. ] | 1D array of the non-dimensional spanwise grid defined along blade axis to optimize the blade spar cap suction side
blade.ps.spar_cap_ss_opt | m | [0. 0.09522418 0.06877984 0.00675879] | 1D array of the the blade spanwise distribution of the spar caps suction side being optimized
blade.ps.s_opt_spar_cap_ps |  | [0. 0.33333333 0.66666667 1. ] | 1D array of the non-dimensional spanwise grid defined along blade axis to optimize the blade spar cap pressure side
blade.ps.spar_cap_ps_opt | m | [0. 0.09514914 0.0687857 0.00675879] | 1D array of the the blade spanwise distribution of the spar caps pressure side being optimized
blade.ps.s_opt_te_ss |  | [0. 0.33333333 0.66666667 1. ] | 1D array of the non-dimensional spanwise grid defined along blade axis to optimize the blade trailing edge suction side
blade.ps.te_ss_opt | m | [0. 0.0299957 0.00833103 0. ] | 1D array of the the blade spanwise distribution of the trailing edges suction side being optimized
blade.ps.s_opt_te_ps |  | [0. 0.33333333 0.66666667 1. ] | 1D array of the non-dimensional spanwise grid defined along blade axis to optimize the blade trailing edge pressure side
blade.ps.te_ps_opt | m | [0. 0.03 0.00833333 0. ] | 1D array of the the blade spanwise distribution of the trailing edges pressure side being optimized
high_level_tower_props.tower_ref_axis_user | m | [[ 0. 0. 0. ] [ 0. 0. 13.7] [ 0. 0. 27.4] [ 0. 0. 41.1] [ 0. 0. 54.8] [ 0. 0. 68.5] [ 0. 0. 82.2] [ 0. 0. 95.9] [ 0. 0. 109.6] [ 0. 0. 123.3] [ 0. 0. 137. ]] | 2D array of the coordinates (x,y,z) of the tower reference axis. The coordinate system is the global coordinate system of OpenFAST: it is placed at tower base with x pointing downwind, y pointing on the side and z pointing vertically upwards. A standard tower configuration will have zero x and y values and positive z values.
high_level_tower_props.distance_tt_hub | m | [3.] | Vertical distance from tower top to hub center.
high_level_tower_props.hub_height_user | m | [140.] | Height of the hub specified by the user.
high_level_tower_props.rotor_diameter | m | [203.79922077] | Diameter of the rotor used in WISDEM. It is defined as two times the blade length plus the hub diameter.
af_3d.aoa | rad | [-3.14159265 -3.08923278 -3.0368729 -2.98451302 -2.93215314 -2.87979327 -2.82743339 -2.77507351 -2.72271363 -2.67035376 -2.61799388 -2.565634 -2.51327412 -2.46091425 -2.40855437 -2.35619449 -2.30383461 -2.25147474 -2.19911486 -2.14675498 -2.0943951 -2.04203522 -1.98967535 -1.93731547 -1.88495559 -1.83259571 -1.78023584 -1.72787596 -1.67551608 -1.6231562 -1.57079633 -1.51843645 -1.46607657 -1.41371669 -1.36135682 -1.30899694 -1.25663706 -1.20427718 -1.15191731 -1.09955743 -1.04719755 -0.99483767 -0.9424778 -0.89011792 -0.83775804 -0.78539816 -0.73303829 -0.68067841 -0.62831853 -0.57595865 -0.52359878 -0.51302102 -0.50244327 -0.49186552 -0.48128776 -0.47071001 -0.46013226 -0.4495545 -0.43897675 -0.428399 -0.41782125 -0.40724349 -0.39666574 -0.38608799 -0.37551023 -0.36493248 -0.35435473 -0.34377697 -0.33319922 -0.32262147 -0.31204371 -0.30146596 -0.29088821 -0.28031046 -0.2697327 -0.25915495 -0.2485772 -0.23799944 -0.22742169 -0.21684394 -0.20626618 -0.19568843 -0.18511068 -0.17453293 -0.16395517 -0.15337742 -0.14279967 -0.13222191 -0.12164416 -0.11106641 -0.10048865 -0.0899109 -0.07933315 -0.06875539 -0.05817764 -0.04759989 -0.03702214 -0.02644438 -0.01586663 -0.00528888 0.00528888 0.01586663 0.02644438 0.03702214 0.04759989 0.05817764 0.06875539 0.07933315 0.0899109 0.10048865 0.11106641 0.12164416 0.13222191 0.14279967 0.15337742 0.16395517 0.17453293 0.18511068 0.19568843 0.20626618 0.21684394 0.22742169 0.23799944 0.2485772 0.25915495 0.2697327 0.28031046 0.29088821 0.30146596 0.31204371 0.32262147 0.33319922 0.34377697 0.35435473 0.36493248 0.37551023 0.38608799 0.39666574 0.40724349 0.41782125 0.428399 0.43897675 0.4495545 0.46013226 0.47071001 0.48128776 0.49186552 0.50244327 0.51302102 0.52359878 0.57595865 0.62831853 0.68067841 0.73303829 0.78539816 0.83775804 0.89011792 0.9424778 0.99483767 1.04719755 1.09955743 1.15191731 1.20427718 1.25663706 1.30899694 1.36135682 1.41371669 1.46607657 1.51843645 1.57079633 1.6231562 1.67551608 1.72787596 1.78023584 1.83259571 1.88495559 1.93731547 1.98967535 2.04203522 2.0943951 2.14675498 2.19911486 2.25147474 2.30383461 2.35619449 2.40855437 2.46091425 2.51327412 2.565634 2.61799388 2.67035376 2.72271363 2.77507351 2.82743339 2.87979327 2.93215314 2.98451302 3.0368729 3.08923278 3.14159265] | 1D array of the angles of attack used to define the polars of the airfoils. All airfoils defined in openmdao share this grid.
af_3d.Re |  | [ 2890000. 3000000. 5280000. 7740000. 9110000. 10300000. 12020000.] | 1D array of the Reynolds numbers used to define the polars of the airfoils. All airfoils defined in openmdao share this grid.
af_3d.cl |  | [[[[ 0. ] [ 0. ] [ 0. ] ... [ 0. ] [ 0. ] [ 0. ]] [[ 0. ] [ 0. ] [ 0. ] ... [ 0. ] [ 0. ] [ 0. ]] [[ 0. ] [ 0. ] [ 0. ] ... [ 0. ] [ 0. ] [ 0. ]] ... [[ 0. ] [ 0. ] [ 0. ] ... [ 0. ] [ 0. ] [ 0. ]] [[ 0. ] [ 0. ] [ 0. ] ... [ 0. ] [ 0. ] [ 0. ]] [[ 0. ] [ 0. ] [ 0. ] ... [ 0. ] [ 0. ] [ 0. ]]] [[[ 0. ] [ 0. ] [ 0. ] ... [ 0. ] [ 0. ] [ 0. ]] [[ 0.00281949] [ 0.00281949] [ 0.00281949] ... [ 0.00281949] [ 0.00281949] [ 0.00281949]] [[ 0.00563899] [ 0.00563899] [ 0.00563899] ... [ 0.00563899] [ 0.00563899] [ 0.00563899]] ... [[-0.00563899] [-0.00563899] [-0.00563899] ... [-0.00563899] [-0.00563899] [-0.00563899]] [[-0.00281949] [-0.00281949] [-0.00281949] ... [-0.00281949] [-0.00281949] [-0.00281949]] [[ 0. ] [ 0. ] [ 0. ] ... [ 0. ] [ 0. ] [ 0. ]]] [[[ 0. ] [ 0. ] [ 0. ] ... [ 0. ] [ 0. ] [ 0. ]] [[ 0.02693634] [ 0.02693634] [ 0.02693634] ... [ 0.02693634] [ 0.02693634] [ 0.02693634]] [[ 0.05387268] [ 0.05387268] [ 0.05387268] ... [ 0.05387268] [ 0.05387268] [ 0.05387268]] ... [[-0.05387268] [-0.05387268] [-0.05387268] ... [-0.05387268] [-0.05387268] [-0.05387268]] [[-0.02693634] [-0.02693634] [-0.02693634] ... [-0.02693634] [-0.02693634] [-0.02693634]] [[ 0. ] [ 0. ] [ 0. ] ... [ 0. ] [ 0. ] [ 0. ]]] ... [[[ 0. ] [ 0. ] [ 0. ] ... [ 0. ] [ 0. ] [ 0. ]] [[ 0.11038105] [ 0.11038105] [ 0.11038105] ... [ 0.11038105] [ 0.11038105] [ 0.11038105]] [[ 0.2207621 ] [ 0.2207621 ] [ 0.2207621 ] ... [ 0.2207621 ] [ 0.2207621 ] [ 0.2207621 ]] ... [[-0.2207621 ] [-0.2207621 ] [-0.2207621 ] ... [-0.2207621 ] [-0.2207621 ] [-0.2207621 ]] [[-0.11038105] [-0.11038105] [-0.11038105] ... [-0.11038105] [-0.11038105] [-0.11038105]] [[ 0. ] [ 0. ] [ 0. ] ... [ 0. ] [ 0. ] [ 0. ]]] [[[ 0. ] [ 0. ] [ 0. ] ... [ 0. ] [ 0. ] [ 0. ]] [[ 0.10838182] [ 0.10838182] [ 0.10838182] ... [ 0.10838182] [ 0.10838182] [ 0.10838182]] [[ 0.21676364] [ 0.21676364] [ 0.21676364] ... [ 0.21676364] [ 0.21676364] [ 0.21676364]] ... [[-0.21676364] [-0.21676364] [-0.21676364] ... [-0.21676364] [-0.21676364] [-0.21676364]] [[-0.10838182] [-0.10838182] [-0.10838182] ... [-0.10838182] [-0.10838182] [-0.10838182]] [[ 0. ] [ 0. ] [ 0. ] ... [ 0. ] [ 0. ] [ 0. ]]] [[[ 0. ] [ 0. ] [ 0. ] ... [ 0. ] [ 0. ] [ 0. ]] [[ 0.10679329] [ 0.10679329] [ 0.10679329] ... [ 0.10679329] [ 0.10679329] [ 0.10679329]] [[ 0.21358659] [ 0.21358659] [ 0.21358659] ... [ 0.21358659] [ 0.21358659] [ 0.21358659]] ... [[-0.21358659] [-0.21358659] [-0.21358659] ... [-0.21358659] [-0.21358659] [-0.21358659]] [[-0.10679329] [-0.10679329] [-0.10679329] ... [-0.10679329] [-0.10679329] [-0.10679329]] [[ 0. ] [ 0. ] [ 0. ] ... [ 0. ] [ 0. ] [ 0. ]]]] | 4D array with the lift coefficients of the airfoils. Dimension 0 is along the blade span for n_span stations, dimension 1 is along the angles of attack, dimension 2 is along the Reynolds number, dimension 3 is along the number of tabs, which may describe multiple sets at the same station, for example in presence of a flap.
af_3d.cd |  | [[[[0.5 ] [0.5 ] [0.5 ] ... [0.5 ] [0.5 ] [0.5 ]] [[0.5 ] [0.5 ] [0.5 ] ... [0.5 ] [0.5 ] [0.5 ]] [[0.5 ] [0.5 ] [0.5 ] ... [0.5 ] [0.5 ] [0.5 ]] ... [[0.5 ] [0.5 ] [0.5 ] ... [0.5 ] [0.5 ] [0.5 ]] [[0.5 ] [0.5 ] [0.5 ] ... [0.5 ] [0.5 ] [0.5 ]] [[0.5 ] [0.5 ] [0.5 ] ... [0.5 ] [0.5 ] [0.5 ]]] [[[0.48317224] [0.48317224] [0.48317224] ... [0.48317224] [0.48317224] [0.48317224]] [[0.48317224] [0.48317224] [0.48317224] ... [0.48317224] [0.48317224] [0.48317224]] [[0.48317224] [0.48317224] [0.48317224] ... [0.48317224] [0.48317224] [0.48317224]] ... [[0.48317224] [0.48317224] [0.48317224] ... [0.48317224] [0.48317224] [0.48317224]] [[0.48317224] [0.48317224] [0.48317224] ... [0.48317224] [0.48317224] [0.48317224]] [[0.48317224] [0.48317224] [0.48317224] ... [0.48317224] [0.48317224] [0.48317224]]] [[[0.34328947] [0.34328947] [0.34328947] ... [0.34328947] [0.34328947] [0.34328947]] [[0.34328947] [0.34328947] [0.34328947] ... [0.34328947] [0.34328947] [0.34328947]] [[0.34328947] [0.34328947] [0.34328947] ... [0.34328947] [0.34328947] [0.34328947]] ... [[0.34328947] [0.34328947] [0.34328947] ... [0.34328947] [0.34328947] [0.34328947]] [[0.34328947] [0.34328947] [0.34328947] ... [0.34328947] [0.34328947] [0.34328947]] [[0.34328947] [0.34328947] [0.34328947] ... [0.34328947] [0.34328947] [0.34328947]]] ... [[[0.001 ] [0.001 ] [0.001 ] ... [0.001 ] [0.001 ] [0.001 ]] [[0.001 ] [0.001 ] [0.001 ] ... [0.001 ] [0.001 ] [0.001 ]] [[0.001 ] [0.001 ] [0.001 ] ... [0.001 ] [0.001 ] [0.001 ]] ... [[0.001 ] [0.001 ] [0.001 ] ... [0.001 ] [0.001 ] [0.001 ]] [[0.001 ] [0.001 ] [0.001 ] ... [0.001 ] [0.001 ] [0.001 ]] [[0.001 ] [0.001 ] [0.001 ] ... [0.001 ] [0.001 ] [0.001 ]]] [[[0.001 ] [0.001 ] [0.001 ] ... [0.001 ] [0.001 ] [0.001 ]] [[0.001 ] [0.001 ] [0.001 ] ... [0.001 ] [0.001 ] [0.001 ]] [[0.001 ] [0.001 ] [0.001 ] ... [0.001 ] [0.001 ] [0.001 ]] ... [[0.001 ] [0.001 ] [0.001 ] ... [0.001 ] [0.001 ] [0.001 ]] [[0.001 ] [0.001 ] [0.001 ] ... [0.001 ] [0.001 ] [0.001 ]] [[0.001 ] [0.001 ] [0.001 ] ... [0.001 ] [0.001 ] [0.001 ]]] [[[0.001 ] [0.001 ] [0.001 ] ... [0.001 ] [0.001 ] [0.001 ]] [[0.001 ] [0.001 ] [0.001 ] ... [0.001 ] [0.001 ] [0.001 ]] [[0.001 ] [0.001 ] [0.001 ] ... [0.001 ] [0.001 ] [0.001 ]] ... [[0.001 ] [0.001 ] [0.001 ] ... [0.001 ] [0.001 ] [0.001 ]] [[0.001 ] [0.001 ] [0.001 ] ... [0.001 ] [0.001 ] [0.001 ]] [[0.001 ] [0.001 ] [0.001 ] ... [0.001 ] [0.001 ] [0.001 ]]]] | 4D array with the drag coefficients of the airfoils. Dimension 0 is along the blade span for n_span stations, dimension 1 is along the angles of attack, dimension 2 is along the Reynolds number, dimension 3 is along the number of tabs, which may describe multiple sets at the same station, for example in presence of a flap.
af_3d.cm |  | [[[[ 0.00000000e+00] [ 0.00000000e+00] [ 0.00000000e+00] ... [ 0.00000000e+00] [ 0.00000000e+00] [ 0.00000000e+00]] [[-1.38777878e-17] [-1.38777878e-17] [-1.38777878e-17] ... [-1.38777878e-17] [-1.38777878e-17] [-1.38777878e-17]] [[-2.77555756e-17] [-2.77555756e-17] [-2.77555756e-17] ... [-2.77555756e-17] [-2.77555756e-17] [-2.77555756e-17]] ... [[ 0.00000000e+00] [ 0.00000000e+00] [ 0.00000000e+00] ... [ 0.00000000e+00] [ 0.00000000e+00] [ 0.00000000e+00]] [[ 0.00000000e+00] [ 0.00000000e+00] [ 0.00000000e+00] ... [ 0.00000000e+00] [ 0.00000000e+00] [ 0.00000000e+00]] [[ 0.00000000e+00] [ 0.00000000e+00] [ 0.00000000e+00] ... [ 0.00000000e+00] [ 0.00000000e+00] [ 0.00000000e+00]]] [[[ 0.00000000e+00] [ 0.00000000e+00] [ 0.00000000e+00] ... [ 0.00000000e+00] [ 0.00000000e+00] [ 0.00000000e+00]] [[ 3.93915742e-03] [ 3.93915742e-03] [ 3.93915742e-03] ... [ 3.93915742e-03] [ 3.93915742e-03] [ 3.93915742e-03]] [[ 7.87831483e-03] [ 7.87831483e-03] [ 7.87831483e-03] ... [ 7.87831483e-03] [ 7.87831483e-03] [ 7.87831483e-03]] ... [[-9.72776597e-03] [-9.72776597e-03] [-9.72776597e-03] ... [-9.72776597e-03] [-9.72776597e-03] [-9.72776597e-03]] [[-4.86388299e-03] [-4.86388299e-03] [-4.86388299e-03] ... [-4.86388299e-03] [-4.86388299e-03] [-4.86388299e-03]] [[ 0.00000000e+00] [ 0.00000000e+00] [ 0.00000000e+00] ... [ 0.00000000e+00] [ 0.00000000e+00] [ 0.00000000e+00]]] [[[ 0.00000000e+00] [ 0.00000000e+00] [ 0.00000000e+00] ... [ 0.00000000e+00] [ 0.00000000e+00] [ 0.00000000e+00]] [[ 3.66821948e-02] [ 3.66821948e-02] [ 3.66821948e-02] ... [ 3.66821948e-02] [ 3.66821948e-02] [ 3.66821948e-02]] [[ 7.33643896e-02] [ 7.33643896e-02] [ 7.33643896e-02] ... [ 7.33643896e-02] [ 7.33643896e-02] [ 7.33643896e-02]] ... [[-9.05876209e-02] [-9.05876209e-02] [-9.05876209e-02] ... [-9.05876209e-02] [-9.05876209e-02] [-9.05876209e-02]] [[-4.52938105e-02] [-4.52938105e-02] [-4.52938105e-02] ... [-4.52938105e-02] [-4.52938105e-02] [-4.52938105e-02]] [[ 0.00000000e+00] [ 0.00000000e+00] [ 0.00000000e+00] ... [ 0.00000000e+00] [ 0.00000000e+00] [ 0.00000000e+00]]] ... [[[ 0.00000000e+00] [ 0.00000000e+00] [ 0.00000000e+00] ... [ 0.00000000e+00] [ 0.00000000e+00] [ 0.00000000e+00]] [[ 1.16041277e-01] [ 1.16041277e-01] [ 1.16041277e-01] ... [ 1.16041277e-01] [ 1.16041277e-01] [ 1.16041277e-01]] [[ 2.32082554e-01] [ 2.32082554e-01] [ 2.32082554e-01] ... [ 2.32082554e-01] [ 2.32082554e-01] [ 2.32082554e-01]] ... [[-2.87584419e-01] [-2.87584419e-01] [-2.87584419e-01] ... [-2.87584419e-01] [-2.87584419e-01] [-2.87584419e-01]] [[-1.43792209e-01] [-1.43792209e-01] [-1.43792209e-01] ... [-1.43792209e-01] [-1.43792209e-01] [-1.43792209e-01]] [[ 0.00000000e+00] [ 0.00000000e+00] [ 0.00000000e+00] ... [ 0.00000000e+00] [ 0.00000000e+00] [ 0.00000000e+00]]] [[[ 0.00000000e+00] [ 0.00000000e+00] [ 0.00000000e+00] ... [ 0.00000000e+00] [ 0.00000000e+00] [ 0.00000000e+00]] [[ 1.16740867e-01] [ 1.16740867e-01] [ 1.16740867e-01] ... [ 1.16740867e-01] [ 1.16740867e-01] [ 1.16740867e-01]] [[ 2.33481734e-01] [ 2.33481734e-01] [ 2.33481734e-01] ... [ 2.33481734e-01] [ 2.33481734e-01] [ 2.33481734e-01]] ... [[-2.89757516e-01] [-2.89757516e-01] [-2.89757516e-01] ... [-2.89757516e-01] [-2.89757516e-01] [-2.89757516e-01]] [[-1.44878758e-01] [-1.44878758e-01] [-1.44878758e-01] ... [-1.44878758e-01] [-1.44878758e-01] [-1.44878758e-01]] [[ 0.00000000e+00] [ 0.00000000e+00] [ 0.00000000e+00] ... [ 0.00000000e+00] [ 0.00000000e+00] [ 0.00000000e+00]]] [[[ 0.00000000e+00] [ 0.00000000e+00] [ 0.00000000e+00] ... [ 0.00000000e+00] [ 0.00000000e+00] [ 0.00000000e+00]] [[ 1.17590065e-01] [ 1.17590065e-01] [ 1.17590065e-01] ... [ 1.17590065e-01] [ 1.17590065e-01] [ 1.17590065e-01]] [[ 2.35180129e-01] [ 2.35180129e-01] [ 2.35180129e-01] ... [ 2.35180129e-01] [ 2.35180129e-01] [ 2.35180129e-01]] ... [[-2.92317122e-01] [-2.92317122e-01] [-2.92317122e-01] ... [-2.92317122e-01] [-2.92317122e-01] [-2.92317122e-01]] [[-1.46158561e-01] [-1.46158561e-01] [-1.46158561e-01] ... [-1.46158561e-01] [-1.46158561e-01] [-1.46158561e-01]] [[ 0.00000000e+00] [ 0.00000000e+00] [ 0.00000000e+00] ... [ 0.00000000e+00] [ 0.00000000e+00] [ 0.00000000e+00]]]] | 4D array with the moment coefficients of the airfoils. Dimension 0 is along the blade span for n_span stations, dimension 1 is along the angles of attack, dimension 2 is along the Reynolds number, dimension 3 is along the number of tabs, which may describe multiple sets at the same station, for example in presence of a flap.
af_3d.rated_TSR |  | [10.5] | Constant tip speed ratio in region II.
af_3d.r_blade | m | [ 3. 6.4055069 9.8110138 13.2165207 16.6220276 20.0275345 23.4330414 26.8385483 30.2440552 33.6495621 37.055069 40.4605759 43.8660828 47.27158971 50.67709661 54.08260351 57.48811041 60.89361731 64.29912421 67.70463111 71.11013801 74.51564491 77.92115181 81.32665871 84.73216561 88.13767251 91.54317941 94.94868631 98.35419321 101.75970011] | 1D array of the dimensional spanwise grid defined along the rotor (hub radius to blade tip projected on the plane)
af_3d.rotor_radius | m | [101.75970011] | Scalar of the rotor radius, defined ignoring prebend and sweep curvatures, and cone and uptilt angles.
af_3d.r_thick_interp |  | [1. 0.9904762 0.90583552 0.76920637 0.62433185 0.51495506 0.45652477 0.40898037 0.37373472 0.35299758 0.33854388 0.32716954 0.31781339 0.30941425 0.30091105 0.29250549 0.28490061 0.27785301 0.27111927 0.26445597 0.25761968 0.250367 0.2424545 0.23345852 0.22353126 0.21373557 0.20477992 0.19617537 0.18790426 0.18 ] | 1D array of the relative thicknesses of the blade defined along span.
af_3d.chord | m | [4.5 4.69004549 4.84092705 4.9571636 5.04327404 5.10377729 5.14319228 5.1660379 5.17683309 5.18009675 5.17532795 5.10454555 4.96080816 4.7579433 4.50977853 4.23014138 3.93285939 3.63176011 3.34067107 3.07341982 2.83317381 2.59273039 2.34971617 2.10416739 1.85612028 1.60561108 1.35267604 1.09735138 0.83967334 0.57967817] | 1D array of the chord values defined along blade span.
tower_grid.ref_axis | m | [[ 0. 0. 0. ] [ 0. 0. 13.7] [ 0. 0. 27.4] [ 0. 0. 41.1] [ 0. 0. 54.8] [ 0. 0. 68.5] [ 0. 0. 82.2] [ 0. 0. 95.9] [ 0. 0. 109.6] [ 0. 0. 123.3] [ 0. 0. 137. ]] | 2D array of the coordinates (x,y,z) of the tower reference axis. The coordinate system is the global coordinate system of OpenFAST: it is placed at tower base with x pointing downwind, y pointing on the side and z pointing vertically upwards. A standard tower configuration will have zero x and y values and positive z values.
rotorse.ccblade.Uhub | m/s | [9.] | Undisturbed wind speed
rotorse.tsr |  | [10.5] | Tip speed ratio
rotorse.pitch | deg | [0.] | Pitch angle
rotorse.r | m | [ 3. 6.4055069 9.8110138 13.2165207 16.6220276 20.0275345 23.4330414 26.8385483 30.2440552 33.6495621 37.055069 40.4605759 43.8660828 47.27158971 50.67709661 54.08260351 57.48811041 60.89361731 64.29912421 67.70463111 71.11013801 74.51564491 77.92115181 81.32665871 84.73216561 88.13767251 91.54317941 94.94868631 98.35419321 101.75970011] | radial locations where blade is defined (should be increasing and not go all the way to hub or tip)
rotorse.ccblade.s_opt_chord |  | [0. 0.33333333 0.66666667 1. ] | 1D array of the non-dimensional spanwise grid defined along blade axis to optimize the blade chord
rotorse.ccblade.s_opt_theta |  | [0. 0.33333333 0.66666667 1. ] | 1D array of the non-dimensional spanwise grid defined along blade axis to optimize the blade twist
rotorse.chord | m | [4.5 4.69004549 4.84092705 4.9571636 5.04327404 5.10377729 5.14319228 5.1660379 5.17683309 5.18009675 5.17532795 5.10454555 4.96080816 4.7579433 4.50977853 4.23014138 3.93285939 3.63176011 3.34067107 3.07341982 2.83317381 2.59273039 2.34971617 2.10416739 1.85612028 1.60561108 1.35267604 1.09735138 0.83967334 0.57967817] | chord length at each section
rotorse.ccblade.theta_in | rad | [0.3491 0.31105948 0.2741952 0.23903777 0.20611779 0.17596588 0.14911265 0.12608869 0.10742463 0.09365107 0.0850443 0.07861348 0.07319896 0.0686045 0.06463386 0.06109082 0.05777912 0.05450255 0.05106487 0.04726983 0.04307129 0.03885162 0.03464479 0.03045085 0.02626985 0.02210187 0.01794696 0.01380518 0.0096766 0.00556127] | twist angle at each section (positive decreases angle of attack)
rotorse.ccblade.aoa_op | rad | [3.14159265 3.14159265 3.14159265 3.14159265 3.14159265 3.14159265 3.14159265 3.14159265 3.14159265 3.14159265 3.14159265 3.14159265 3.14159265 3.14159265 3.14159265 3.14159265 3.14159265 3.14159265 3.14159265 3.14159265 3.14159265 3.14159265 3.14159265 3.14159265 3.14159265 3.14159265 3.14159265 3.14159265 3.14159265 3.14159265] | 1D array with the operational angles of attack for the airfoils along blade span.
rotorse.airfoils_aoa | deg | [-180. -177. -174. -171. -168. -165. -162. -159. -156. -153. -150. -147. -144. -141. -138. -135. -132. -129. -126. -123. -120. -117. -114. -111. -108. -105. -102. -99. -96. -93. -90. -87. -84. -81. -78. -75. -72. -69. -66. -63. -60. -57. -54. -51. -48. -45. -42. -39. -36. -33. -30. -29.39393939 -28.78787879 -28.18181818 -27.57575758 -26.96969697 -26.36363636 -25.75757576 -25.15151515 -24.54545455 -23.93939394 -23.33333333 -22.72727273 -22.12121212 -21.51515152 -20.90909091 -20.3030303 -19.6969697 -19.09090909 -18.48484848 -17.87878788 -17.27272727 -16.66666667 -16.06060606 -15.45454545 -14.84848485 -14.24242424 -13.63636364 -13.03030303 -12.42424242 -11.81818182 -11.21212121 -10.60606061 -10. -9.39393939 -8.78787879 -8.18181818 -7.57575758 -6.96969697 -6.36363636 -5.75757576 -5.15151515 -4.54545455 -3.93939394 -3.33333333 -2.72727273 -2.12121212 -1.51515152 -0.90909091 -0.3030303 0.3030303 0.90909091 1.51515152 2.12121212 2.72727273 3.33333333 3.93939394 4.54545455 5.15151515 5.75757576 6.36363636 6.96969697 7.57575758 8.18181818 8.78787879 9.39393939 10. 10.60606061 11.21212121 11.81818182 12.42424242 13.03030303 13.63636364 14.24242424 14.84848485 15.45454545 16.06060606 16.66666667 17.27272727 17.87878788 18.48484848 19.09090909 19.6969697 20.3030303 20.90909091 21.51515152 22.12121212 22.72727273 23.33333333 23.93939394 24.54545455 25.15151515 25.75757576 26.36363636 26.96969697 27.57575758 28.18181818 28.78787879 29.39393939 30. 33. 36. 39. 42. 45. 48. 51. 54. 57. 60. 63. 66. 69. 72. 75. 78. 81. 84. 87. 90. 93. 96. 99. 102. 105. 108. 111. 114. 117. 120. 123. 126. 129. 132. 135. 138. 141. 144. 147. 150. 153. 156. 159. 162. 165. 168. 171. 174. 177. 180. ] | angle of attack grid for polars
rotorse.airfoils_cl |  | [[[[ 0. ] [ 0. ] [ 0. ] ... [ 0. ] [ 0. ] [ 0. ]] [[ 0. ] [ 0. ] [ 0. ] ... [ 0. ] [ 0. ] [ 0. ]] [[ 0. ] [ 0. ] [ 0. ] ... [ 0. ] [ 0. ] [ 0. ]] ... [[ 0. ] [ 0. ] [ 0. ] ... [ 0. ] [ 0. ] [ 0. ]] [[ 0. ] [ 0. ] [ 0. ] ... [ 0. ] [ 0. ] [ 0. ]] [[ 0. ] [ 0. ] [ 0. ] ... [ 0. ] [ 0. ] [ 0. ]]] [[[ 0. ] [ 0. ] [ 0. ] ... [ 0. ] [ 0. ] [ 0. ]] [[ 0.00281949] [ 0.00281949] [ 0.00281949] ... [ 0.00281949] [ 0.00281949] [ 0.00281949]] [[ 0.00563899] [ 0.00563899] [ 0.00563899] ... [ 0.00563899] [ 0.00563899] [ 0.00563899]] ... [[-0.00563899] [-0.00563899] [-0.00563899] ... [-0.00563899] [-0.00563899] [-0.00563899]] [[-0.00281949] [-0.00281949] [-0.00281949] ... [-0.00281949] [-0.00281949] [-0.00281949]] [[ 0. ] [ 0. ] [ 0. ] ... [ 0. ] [ 0. ] [ 0. ]]] [[[ 0. ] [ 0. ] [ 0. ] ... [ 0. ] [ 0. ] [ 0. ]] [[ 0.02693634] [ 0.02693634] [ 0.02693634] ... [ 0.02693634] [ 0.02693634] [ 0.02693634]] [[ 0.05387268] [ 0.05387268] [ 0.05387268] ... [ 0.05387268] [ 0.05387268] [ 0.05387268]] ... [[-0.05387268] [-0.05387268] [-0.05387268] ... [-0.05387268] [-0.05387268] [-0.05387268]] [[-0.02693634] [-0.02693634] [-0.02693634] ... [-0.02693634] [-0.02693634] [-0.02693634]] [[ 0. ] [ 0. ] [ 0. ] ... [ 0. ] [ 0. ] [ 0. ]]] ... [[[ 0. ] [ 0. ] [ 0. ] ... [ 0. ] [ 0. ] [ 0. ]] [[ 0.11038105] [ 0.11038105] [ 0.11038105] ... [ 0.11038105] [ 0.11038105] [ 0.11038105]] [[ 0.2207621 ] [ 0.2207621 ] [ 0.2207621 ] ... [ 0.2207621 ] [ 0.2207621 ] [ 0.2207621 ]] ... [[-0.2207621 ] [-0.2207621 ] [-0.2207621 ] ... [-0.2207621 ] [-0.2207621 ] [-0.2207621 ]] [[-0.11038105] [-0.11038105] [-0.11038105] ... [-0.11038105] [-0.11038105] [-0.11038105]] [[ 0. ] [ 0. ] [ 0. ] ... [ 0. ] [ 0. ] [ 0. ]]] [[[ 0. ] [ 0. ] [ 0. ] ... [ 0. ] [ 0. ] [ 0. ]] [[ 0.10838182] [ 0.10838182] [ 0.10838182] ... [ 0.10838182] [ 0.10838182] [ 0.10838182]] [[ 0.21676364] [ 0.21676364] [ 0.21676364] ... [ 0.21676364] [ 0.21676364] [ 0.21676364]] ... [[-0.21676364] [-0.21676364] [-0.21676364] ... [-0.21676364] [-0.21676364] [-0.21676364]] [[-0.10838182] [-0.10838182] [-0.10838182] ... [-0.10838182] [-0.10838182] [-0.10838182]] [[ 0. ] [ 0. ] [ 0. ] ... [ 0. ] [ 0. ] [ 0. ]]] [[[ 0. ] [ 0. ] [ 0. ] ... [ 0. ] [ 0. ] [ 0. ]] [[ 0.10679329] [ 0.10679329] [ 0.10679329] ... [ 0.10679329] [ 0.10679329] [ 0.10679329]] [[ 0.21358659] [ 0.21358659] [ 0.21358659] ... [ 0.21358659] [ 0.21358659] [ 0.21358659]] ... [[-0.21358659] [-0.21358659] [-0.21358659] ... [-0.21358659] [-0.21358659] [-0.21358659]] [[-0.10679329] [-0.10679329] [-0.10679329] ... [-0.10679329] [-0.10679329] [-0.10679329]] [[ 0. ] [ 0. ] [ 0. ] ... [ 0. ] [ 0. ] [ 0. ]]]] | lift coefficients, spanwise
rotorse.airfoils_cd |  | [[[[0.5 ] [0.5 ] [0.5 ] ... [0.5 ] [0.5 ] [0.5 ]] [[0.5 ] [0.5 ] [0.5 ] ... [0.5 ] [0.5 ] [0.5 ]] [[0.5 ] [0.5 ] [0.5 ] ... [0.5 ] [0.5 ] [0.5 ]] ... [[0.5 ] [0.5 ] [0.5 ] ... [0.5 ] [0.5 ] [0.5 ]] [[0.5 ] [0.5 ] [0.5 ] ... [0.5 ] [0.5 ] [0.5 ]] [[0.5 ] [0.5 ] [0.5 ] ... [0.5 ] [0.5 ] [0.5 ]]] [[[0.48317224] [0.48317224] [0.48317224] ... [0.48317224] [0.48317224] [0.48317224]] [[0.48317224] [0.48317224] [0.48317224] ... [0.48317224] [0.48317224] [0.48317224]] [[0.48317224] [0.48317224] [0.48317224] ... [0.48317224] [0.48317224] [0.48317224]] ... [[0.48317224] [0.48317224] [0.48317224] ... [0.48317224] [0.48317224] [0.48317224]] [[0.48317224] [0.48317224] [0.48317224] ... [0.48317224] [0.48317224] [0.48317224]] [[0.48317224] [0.48317224] [0.48317224] ... [0.48317224] [0.48317224] [0.48317224]]] [[[0.34328947] [0.34328947] [0.34328947] ... [0.34328947] [0.34328947] [0.34328947]] [[0.34328947] [0.34328947] [0.34328947] ... [0.34328947] [0.34328947] [0.34328947]] [[0.34328947] [0.34328947] [0.34328947] ... [0.34328947] [0.34328947] [0.34328947]] ... [[0.34328947] [0.34328947] [0.34328947] ... [0.34328947] [0.34328947] [0.34328947]] [[0.34328947] [0.34328947] [0.34328947] ... [0.34328947] [0.34328947] [0.34328947]] [[0.34328947] [0.34328947] [0.34328947] ... [0.34328947] [0.34328947] [0.34328947]]] ... [[[0.001 ] [0.001 ] [0.001 ] ... [0.001 ] [0.001 ] [0.001 ]] [[0.001 ] [0.001 ] [0.001 ] ... [0.001 ] [0.001 ] [0.001 ]] [[0.001 ] [0.001 ] [0.001 ] ... [0.001 ] [0.001 ] [0.001 ]] ... [[0.001 ] [0.001 ] [0.001 ] ... [0.001 ] [0.001 ] [0.001 ]] [[0.001 ] [0.001 ] [0.001 ] ... [0.001 ] [0.001 ] [0.001 ]] [[0.001 ] [0.001 ] [0.001 ] ... [0.001 ] [0.001 ] [0.001 ]]] [[[0.001 ] [0.001 ] [0.001 ] ... [0.001 ] [0.001 ] [0.001 ]] [[0.001 ] [0.001 ] [0.001 ] ... [0.001 ] [0.001 ] [0.001 ]] [[0.001 ] [0.001 ] [0.001 ] ... [0.001 ] [0.001 ] [0.001 ]] ... [[0.001 ] [0.001 ] [0.001 ] ... [0.001 ] [0.001 ] [0.001 ]] [[0.001 ] [0.001 ] [0.001 ] ... [0.001 ] [0.001 ] [0.001 ]] [[0.001 ] [0.001 ] [0.001 ] ... [0.001 ] [0.001 ] [0.001 ]]] [[[0.001 ] [0.001 ] [0.001 ] ... [0.001 ] [0.001 ] [0.001 ]] [[0.001 ] [0.001 ] [0.001 ] ... [0.001 ] [0.001 ] [0.001 ]] [[0.001 ] [0.001 ] [0.001 ] ... [0.001 ] [0.001 ] [0.001 ]] ... [[0.001 ] [0.001 ] [0.001 ] ... [0.001 ] [0.001 ] [0.001 ]] [[0.001 ] [0.001 ] [0.001 ] ... [0.001 ] [0.001 ] [0.001 ]] [[0.001 ] [0.001 ] [0.001 ] ... [0.001 ] [0.001 ] [0.001 ]]]] | drag coefficients, spanwise
rotorse.airfoils_cm |  | [[[[ 0.00000000e+00] [ 0.00000000e+00] [ 0.00000000e+00] ... [ 0.00000000e+00] [ 0.00000000e+00] [ 0.00000000e+00]] [[-1.38777878e-17] [-1.38777878e-17] [-1.38777878e-17] ... [-1.38777878e-17] [-1.38777878e-17] [-1.38777878e-17]] [[-2.77555756e-17] [-2.77555756e-17] [-2.77555756e-17] ... [-2.77555756e-17] [-2.77555756e-17] [-2.77555756e-17]] ... [[ 0.00000000e+00] [ 0.00000000e+00] [ 0.00000000e+00] ... [ 0.00000000e+00] [ 0.00000000e+00] [ 0.00000000e+00]] [[ 0.00000000e+00] [ 0.00000000e+00] [ 0.00000000e+00] ... [ 0.00000000e+00] [ 0.00000000e+00] [ 0.00000000e+00]] [[ 0.00000000e+00] [ 0.00000000e+00] [ 0.00000000e+00] ... [ 0.00000000e+00] [ 0.00000000e+00] [ 0.00000000e+00]]] [[[ 0.00000000e+00] [ 0.00000000e+00] [ 0.00000000e+00] ... [ 0.00000000e+00] [ 0.00000000e+00] [ 0.00000000e+00]] [[ 3.93915742e-03] [ 3.93915742e-03] [ 3.93915742e-03] ... [ 3.93915742e-03] [ 3.93915742e-03] [ 3.93915742e-03]] [[ 7.87831483e-03] [ 7.87831483e-03] [ 7.87831483e-03] ... [ 7.87831483e-03] [ 7.87831483e-03] [ 7.87831483e-03]] ... [[-9.72776597e-03] [-9.72776597e-03] [-9.72776597e-03] ... [-9.72776597e-03] [-9.72776597e-03] [-9.72776597e-03]] [[-4.86388299e-03] [-4.86388299e-03] [-4.86388299e-03] ... [-4.86388299e-03] [-4.86388299e-03] [-4.86388299e-03]] [[ 0.00000000e+00] [ 0.00000000e+00] [ 0.00000000e+00] ... [ 0.00000000e+00] [ 0.00000000e+00] [ 0.00000000e+00]]] [[[ 0.00000000e+00] [ 0.00000000e+00] [ 0.00000000e+00] ... [ 0.00000000e+00] [ 0.00000000e+00] [ 0.00000000e+00]] [[ 3.66821948e-02] [ 3.66821948e-02] [ 3.66821948e-02] ... [ 3.66821948e-02] [ 3.66821948e-02] [ 3.66821948e-02]] [[ 7.33643896e-02] [ 7.33643896e-02] [ 7.33643896e-02] ... [ 7.33643896e-02] [ 7.33643896e-02] [ 7.33643896e-02]] ... [[-9.05876209e-02] [-9.05876209e-02] [-9.05876209e-02] ... [-9.05876209e-02] [-9.05876209e-02] [-9.05876209e-02]] [[-4.52938105e-02] [-4.52938105e-02] [-4.52938105e-02] ... [-4.52938105e-02] [-4.52938105e-02] [-4.52938105e-02]] [[ 0.00000000e+00] [ 0.00000000e+00] [ 0.00000000e+00] ... [ 0.00000000e+00] [ 0.00000000e+00] [ 0.00000000e+00]]] ... [[[ 0.00000000e+00] [ 0.00000000e+00] [ 0.00000000e+00] ... [ 0.00000000e+00] [ 0.00000000e+00] [ 0.00000000e+00]] [[ 1.16041277e-01] [ 1.16041277e-01] [ 1.16041277e-01] ... [ 1.16041277e-01] [ 1.16041277e-01] [ 1.16041277e-01]] [[ 2.32082554e-01] [ 2.32082554e-01] [ 2.32082554e-01] ... [ 2.32082554e-01] [ 2.32082554e-01] [ 2.32082554e-01]] ... [[-2.87584419e-01] [-2.87584419e-01] [-2.87584419e-01] ... [-2.87584419e-01] [-2.87584419e-01] [-2.87584419e-01]] [[-1.43792209e-01] [-1.43792209e-01] [-1.43792209e-01] ... [-1.43792209e-01] [-1.43792209e-01] [-1.43792209e-01]] [[ 0.00000000e+00] [ 0.00000000e+00] [ 0.00000000e+00] ... [ 0.00000000e+00] [ 0.00000000e+00] [ 0.00000000e+00]]] [[[ 0.00000000e+00] [ 0.00000000e+00] [ 0.00000000e+00] ... [ 0.00000000e+00] [ 0.00000000e+00] [ 0.00000000e+00]] [[ 1.16740867e-01] [ 1.16740867e-01] [ 1.16740867e-01] ... [ 1.16740867e-01] [ 1.16740867e-01] [ 1.16740867e-01]] [[ 2.33481734e-01] [ 2.33481734e-01] [ 2.33481734e-01] ... [ 2.33481734e-01] [ 2.33481734e-01] [ 2.33481734e-01]] ... [[-2.89757516e-01] [-2.89757516e-01] [-2.89757516e-01] ... [-2.89757516e-01] [-2.89757516e-01] [-2.89757516e-01]] [[-1.44878758e-01] [-1.44878758e-01] [-1.44878758e-01] ... [-1.44878758e-01] [-1.44878758e-01] [-1.44878758e-01]] [[ 0.00000000e+00] [ 0.00000000e+00] [ 0.00000000e+00] ... [ 0.00000000e+00] [ 0.00000000e+00] [ 0.00000000e+00]]] [[[ 0.00000000e+00] [ 0.00000000e+00] [ 0.00000000e+00] ... [ 0.00000000e+00] [ 0.00000000e+00] [ 0.00000000e+00]] [[ 1.17590065e-01] [ 1.17590065e-01] [ 1.17590065e-01] ... [ 1.17590065e-01] [ 1.17590065e-01] [ 1.17590065e-01]] [[ 2.35180129e-01] [ 2.35180129e-01] [ 2.35180129e-01] ... [ 2.35180129e-01] [ 2.35180129e-01] [ 2.35180129e-01]] ... [[-2.92317122e-01] [-2.92317122e-01] [-2.92317122e-01] ... [-2.92317122e-01] [-2.92317122e-01] [-2.92317122e-01]] [[-1.46158561e-01] [-1.46158561e-01] [-1.46158561e-01] ... [-1.46158561e-01] [-1.46158561e-01] [-1.46158561e-01]] [[ 0.00000000e+00] [ 0.00000000e+00] [ 0.00000000e+00] ... [ 0.00000000e+00] [ 0.00000000e+00] [ 0.00000000e+00]]]] | moment coefficients, spanwise
rotorse.airfoils_Re |  | [ 2890000. 3000000. 5280000. 7740000. 9110000. 10300000. 12020000.] | Reynolds numbers of polars
rotorse.Rhub | m | [3.] | hub radius
rotorse.Rtip | m | [101.75970011] | tip radius
rotorse.ccblade.rthick |  | [1. 0.9904762 0.90583552 0.76920637 0.62433185 0.51495506 0.45652477 0.40898037 0.37373472 0.35299758 0.33854388 0.32716954 0.31781339 0.30941425 0.30091105 0.29250549 0.28490061 0.27785301 0.27111927 0.26445597 0.25761968 0.250367 0.2424545 0.23345852 0.22353126 0.21373557 0.20477992 0.19617537 0.18790426 0.18 ] | 1D array of the relative thicknesses of the blade defined along span.
rotorse.precurve | m | [ 0. 0.01458961 0.05222308 0.10814189 0.1742505 0.24113677 0.30008558 0.34265121 0.35982107 0.34758647 0.3145081 0.26685814 0.21087049 0.1404773 0.03804705 -0.09075292 -0.23512381 -0.39413733 -0.58577711 -0.80529181 -1.04252594 -1.29121723 -1.5637297 -1.85903588 -2.17067421 -2.49837779 -2.84335536 -3.20952152 -3.59684443 -4. ] | precurve at each section
rotorse.precurveTip | m | [-4.] | precurve at tip
rotorse.presweep | m | [0. 0. 0. 0. 0. 0. 0. 0. 0. 0. 0. 0. 0. 0. 0. 0. 0. 0. 0. 0. 0. 0. 0. 0. 0. 0. 0. 0. 0. 0.] | presweep at each section
rotorse.presweepTip | m | [0.] | presweep at tip
rotorse.hub_height | m | [140.] | hub height
rotorse.precone | deg | [4.] | precone angle
rotorse.tilt | deg | [6.] | shaft tilt
rotorse.yaw | deg | [0.] | yaw error
rotorse.rho_air | kg/m**3 | [1.225] | density of air
rotorse.mu_air | kg/m/s | [1.81e-05] | dynamic viscosity of air
rotorse.shearExp |  | [0.2] | shear exponent
rotorse.nBlades | Unavailable | 3 | number of blades
rotorse.nSector | Unavailable | 4 | number of sectors to divide rotor face into in computing thrust and power
rotorse.tiploss | Unavailable | TRUE | include Prandtl tip loss model
rotorse.hubloss | Unavailable | TRUE | include Prandtl hub loss model
rotorse.wakerotation | Unavailable | TRUE | include effect of wake rotation (i.e., tangential induction factor is nonzero)
rotorse.usecd | Unavailable | TRUE | use drag coefficient in computing induction factors
rotorse.wt_class.V_mean_overwrite |  | [0.]
rotorse.wt_class.turbine_class | Unavailable | III
rotorse.theta | deg | [20.00195663 17.82239552 15.71022788 13.69585539 11.80967968 10.08210241 8.54352523 7.22434981 6.15497778 5.36581081 4.87267938 4.50422068 4.19399142 3.93074817 3.70324747 3.50024588 3.31049996 3.12276627 2.92580136 2.70836179 2.46780288 2.22603408 1.98500029 1.744705 1.50515172 1.26634393 1.02828512 0.79097879 0.55442843 0.31863753] | Twist angle at each section (positive decreases angle of attack)
rotorse.re.pitch_axis |  | [0.5 0.48048151 0.45368069 0.42215292 0.39016863 0.36109781 0.33657864 0.31774445 0.30469414 0.29546256 0.28902922 0.28487869 0.28260393 0.28186269 0.28215374 0.28321285 0.28475635 0.28602485 0.28667073 0.2883851 0.29123895 0.2949975 0.29935265 0.30368433 0.30802038 0.31302237 0.31852838 0.32435299 0.33114688 0.34090909] | 1D array of the chordwise position of the pitch axis (0-LE, 1-TE), defined along blade span.
rotorse.re.coord_xy_interp |  | [[[ 1.00000000e+00 -5.22802288e-16] [ 9.99429684e-01 -2.22597407e-02] [ 9.98063018e-01 -4.44580349e-02] ... [ 9.98120489e-01 4.38394581e-02] [ 9.99443038e-01 2.19496514e-02] [ 1.00000000e+00 -5.26271735e-16]] [[ 1.00000000e+00 -4.63811846e-04] [ 9.98467173e-01 -2.21760738e-02] [ 9.96201019e-01 -4.43513952e-02] ... [ 9.96776877e-01 4.39179785e-02] [ 9.98774657e-01 2.22119245e-02] [ 1.00000000e+00 3.03878429e-04]] [[ 1.00000000e+00 -3.84926541e-03] [ 9.90631439e-01 -2.12435866e-02] [ 9.80995553e-01 -4.24457781e-02] ... [ 9.85613808e-01 4.43560536e-02] [ 9.93218520e-01 2.41263074e-02] [ 1.00000000e+00 2.83048459e-03]] ... [[ 1.00000000e+00 2.97035597e-04] [ 9.76048851e-01 2.75613097e-03] [ 9.52088352e-01 4.54597282e-03] ... [ 9.52570019e-01 9.64159727e-03] [ 9.76265133e-01 4.94310000e-03] [ 1.00000000e+00 2.97035597e-04]] [[ 1.00000000e+00 7.47506268e-05] [ 9.76266165e-01 2.93696602e-03] [ 9.52462074e-01 4.92235585e-03] ... [ 9.52772881e-01 1.06805683e-02] [ 9.76379196e-01 5.38265107e-03] [ 1.00000000e+00 7.47506268e-05]] [[ 1.00000000e+00 1.76276899e-06] [ 9.76685164e-01 3.14692752e-03] [ 9.53182640e-01 5.22846152e-03] ... [ 9.52998460e-01 1.22336784e-02] [ 9.76506117e-01 6.17134718e-03] [ 1.00000000e+00 1.76276899e-06]]] | 3D array of the non-dimensional x and y airfoil coordinates of the airfoils interpolated along span for n_span stations.
rotorse.re.precomp.uptilt | deg | [6.] | Nacelle uptilt angle. A standard machine has positive values.
rotorse.re.precomp.web_start_nd |  | [[0.19443411 0.20571064 0.21558025 0.25623606 0.27732588 0.29992847 0.31777833 0.33213895 0.34283111 0.3501379 0.35563369 0.36004028 0.36359644 0.3665312 0.36919418 0.37169112 0.37416542 0.37704328 0.38049259 0.3836227 0.38634066 0.3892118 0.39263352 0.39735654 0.40383042 0.41203622 0.42324146 0.44045155 0.32527636 0.32034133] [0.19443411 0.20571064 0.21558025 0.20345626 0.2223384 0.24348349 0.26095768 0.27521111 0.28596008 0.29351358 0.29922929 0.30320398 0.30555461 0.30652909 0.3064627 0.30544486 0.30362561 0.30144642 0.29918522 0.29622027 0.29259834 0.28794099 0.28213594 0.27526086 0.26679615 0.25531409 0.23943508 0.216851 0.32527636 0.32034133]] | 2D array of the non-dimensional start point defined along the outer profile of a web. The TE suction side is 0, the TE pressure side is 1. The first dimension represents each web, the second dimension represents each entry along blade span.
rotorse.re.precomp.web_end_nd |  | [[0.69444351 0.69544038 0.69921472 0.67486252 0.6706691 0.661889 0.65362103 0.64718149 0.64215979 0.63825775 0.63483691 0.63197392 0.62966078 0.62772307 0.6258596 0.62394887 0.62192214 0.61943931 0.61637604 0.61364245 0.61131359 0.60875488 0.60552914 0.60091614 0.59437873 0.58580499 0.57388131 0.55536755 0.67083568 0.67494315] [0.69444351 0.69544038 0.69921472 0.72793713 0.72645973 0.71895745 0.71078535 0.70452133 0.69941996 0.69514837 0.69137111 0.68884094 0.68766487 0.68764326 0.68848198 0.69006636 0.69231788 0.69486897 0.69748787 0.70082861 0.70483287 0.70980419 0.71580627 0.72280044 0.73123946 0.74248172 0.75791321 0.77987546 0.67083568 0.67494315]] | 2D array of the non-dimensional end point defined along the outer profile of a web. The TE suction side is 0, the TE pressure side is 1. The first dimension represents each web, the second dimension represents each entry along blade span.
rotorse.re.precomp.layer_web |  | [0. 0. 0. 0. 0. 0. 0. 0. 0. 0. 0. 0. 1. 1. 1. 2. 2. 2.] | 1D array of the web id the layer is associated to. If the layer is on the outer profile, this entry can simply stay equal to 0.
rotorse.re.precomp.layer_thickness | m | [[0.001 0.001 0.001 0.001 0.001 0.001 0.001 0.001 0.001 0.001 0.001 0.001 0.001 0.001 0.001 0.001 0.001 0.001 0.001 0.001 0.001 0.001 0.001 0.001 0.001 0.001 0.001 0.001 0.001 0.001 ] [0.03757 0.03049818 0.02419641 0.01869038 0.01400579 0.01016833 0.00720369 0.00513757 0.00399567 0.00374108 0.00367803 0.00361498 0.00355192 0.00348887 0.00342581 0.00336276 0.0032997 0.00323665 0.0031736 0.00311054 0.00304749 0.00298443 0.00292138 0.00285833 0.00279527 0.00273222 0.00266916 0.00260611 0.00254305 0.00254305] [0. 0.00985078 0.01970155 0.02955233 0.03940311 0.04925388 0.05910466 0.06895544 0.07880622 0.08865699 0.0943123 0.09157668 0.08884106 0.08610544 0.08336982 0.0806342 0.07789858 0.07516296 0.07242734 0.06969172 0.06450253 0.05808656 0.05167059 0.04525462 0.03883864 0.03242267 0.0260067 0.01959073 0.01317476 0.00675879] [0. 0.00985078 0.01970155 0.02955233 0.03940311 0.04925388 0.05910466 0.06895544 0.07880622 0.08865699 0.0943123 0.09157668 0.08884106 0.08610544 0.08336982 0.0806342 0.07789858 0.07516296 0.07242734 0.06969172 0.06450253 0.05808656 0.05167059 0.04525462 0.03883864 0.03242267 0.0260067 0.01959073 0.01317476 0.00675879] [0. 0. 0.00668397 0.00955813 0.01213029 0.0144079 0.01639836 0.0181091 0.01954754 0.02072111 0.02163722 0.02230331 0.0227268 0.02291509 0.02287563 0.02261584 0.02214312 0.02146492 0.02058864 0.01952172 0.01827158 0.01684564 0.01525131 0.01349604 0.01158723 0.00953231 0.0073387 0.00501384 0.00256513 0.00256513] [0. 0.003103 0.00620601 0.00930901 0.01241201 0.01551502 0.01861802 0.02172103 0.02482403 0.02792703 0.02924864 0.02700747 0.0247663 0.02252512 0.02028395 0.01804278 0.0158016 0.01356043 0.01131926 0.00907808 0.00775647 0.00689464 0.00603281 0.00517098 0.00430915 0.00344732 0.00258549 0.00172366 0.00086183 0. ] [0. 0.003103 0.00620601 0.00930901 0.01241201 0.01551502 0.01861802 0.02172103 0.02482403 0.02792703 0.02924864 0.02700747 0.0247663 0.02252512 0.02028395 0.01804278 0.0158016 0.01356043 0.01131926 0.00907808 0.00775647 0.00689464 0.00603281 0.00517098 0.00430915 0.00344732 0.00258549 0.00172366 0.00086183 0. ] [0. 0. 0.01912545 0.0271272 0.03413941 0.04020043 0.04534861 0.04962228 0.0530598 0.0556995 0.05757972 0.05873882 0.05921512 0.05 0.045 0.045 0.04 0.04 0.04 0.04 0.035 0.035 0.03 0.025 0.02 0.015 0.01 0.01 0.005 0.00526463] [0. 0. 0.01076328 0.01550119 0.01981465 0.02370717 0.02718228 0.03024349 0.03289432 0.0351383 0.03697895 0.03841979 0.03946433 0.04011609 0.04037861 0.0402554 0.03974997 0.03886585 0.03760656 0.03597563 0.03397656 0.03161288 0.02888812 0.02580578 0.0223694 0.0185825 0.01444858 0.00997118 0.00515381 0.00515381] [0. 0. 0.01370047 0.01983361 0.02548416 0.03064875 0.03532397 0.03950646 0.0431928 0.04637963 0.04906355 0.05124118 0.05290912 0.05406399 0.0547024 0.05482097 0.0544163 0.05348501 0.05202371 0.05002902 0.04749754 0.04442589 0.04081068 0.03664852 0.03193603 0.02666982 0.0208465 0.01446268 0.00751498 0.00751498] [0. 0. 0.01928178 0.02745964 0.03470235 0.04104002 0.04650281 0.05112086 0.0549243 0.05794328 0.06020793 0.06174839 0.055 0.055 0.055 0.055 0.045 0.045 0.04 0.04 0.04 0.04 0.035 0.03 0.025 0.02 0.015 0.01 0.005 0.005 ] [0.04408 0.03336345 0.02458908 0.01758019 0.01216004 0.00815192 0.00537911 0.0036649 0.00283256 0.00267335 0.00265118 0.00262901 0.00260685 0.00258468 0.00256251 0.00254034 0.00251818 0.00249601 0.00247384 0.00245167 0.00242951 0.00240734 0.00238517 0.002 0.002 0.00231867 0.0022965 0.00227433 0.00225217 0.00225217] [0. 0. 0. 0.002 0.002 0.002 0.002 0.002 0.002 0.002 0.002 0.002 0.002 0.001 0.001 0.001 0.001 0.001 0.001 0.001 0.001 0.001 0.001 0.001 0.001 0.001 0.001 0.001 0. 0. ] [0. 0. 0. 0.04657897 0.04478862 0.04299828 0.04120793 0.03941759 0.03762724 0.0358369 0.03404655 0.03225621 0.03046586 0.02867552 0.02688517 0.02509483 0.02330448 0.02151414 0.01972379 0.01793345 0.0161431 0.01435276 0.01256241 0.01077207 0.00898172 0.00719138 0.00540103 0.00361069 0. 0. ] [0. 0. 0. 0.002 0.002 0.002 0.002 0.002 0.002 0.002 0.002 0.002 0.002 0.001 0.001 0.001 0.001 0.001 0.001 0.001 0.001 0.001 0.001 0.001 0.001 0.001 0.001 0.001 0. 0. ] [0. 0. 0. 0.002 0.002 0.002 0.002 0.002 0.002 0.002 0.002 0.002 0.002 0.001 0.001 0.001 0.001 0.001 0.001 0.001 0.001 0.001 0.001 0.001 0.001 0.001 0.001 0.001 0. 0. ] [0. 0. 0. 0.04657897 0.04478862 0.04299828 0.04120793 0.03941759 0.03762724 0.0358369 0.03404655 0.03225621 0.03046586 0.02867552 0.02688517 0.02509483 0.02330448 0.02151414 0.01972379 0.01793345 0.0161431 0.01435276 0.01256241 0.01077207 0.00898172 0.00719138 0.00540103 0.00361069 0. 0. ] [0. 0. 0. 0.002 0.002 0.002 0.002 0.002 0.002 0.002 0.002 0.002 0.002 0.001 0.001 0.001 0.001 0.001 0.001 0.001 0.001 0.001 0.001 0.001 0.001 0.001 0.001 0.001 0. 0. ]] | 2D array of the thickness of the layers of the blade structure. The first dimension represents each layer, the second dimension represents each entry along blade span.
rotorse.re.precomp.layer_start_nd |  | [[0. 0. 0. 0. 0. 0. 0. 0. 0. 0. 0. 0. 0. 0. 0. 0. 0. 0. 0. 0. 0. 0. 0. 0. 0. 0. 0. 0. 0. 0. ] [0. 0. 0. 0. 0. 0. 0. 0. 0. 0. 0. 0. 0. 0. 0. 0. 0. 0. 0. 0. 0. 0. 0. 0. 0. 0. 0. 0. 0. 0. ] [0.16260139 0.17490653 0.18366781 0.19596098 0.21410855 0.23456334 0.25153532 0.26529747 0.27558502 0.28270221 0.28797032 0.2913553 0.29292727 0.2929165 0.29162876 0.28912648 0.28553623 0.28128023 0.27663628 0.27103028 0.26453603 0.25646952 0.24651766 0.23446607 0.21937354 0.21348797 0.20939452 0.2066341 0.32527636 0.32034133] [0.6626108 0.66463627 0.66730228 0.66734899 0.66251124 0.65309063 0.64427577 0.63735869 0.63186279 0.62749839 0.6236047 0.62013704 0.61703686 0.61411261 0.61102905 0.60763619 0.6038426 0.59928565 0.59384767 0.58848013 0.58328256 0.5773154 0.56994248 0.5601714 0.54706743 0.54420743 0.54430754 0.54628549 0.67083568 0.67494315] [0.49999933 0.49993499 0.49952822 0.47985609 0.47921991 0.47817903 0.47740654 0.47764352 0.4779156 0.47801314 0.47826183 0.47820798 0.47769253 0.4767006 0.47519243 0.47313803 0.47062067 0.4676754 0.46435108 0.46075043 0.45691687 0.46300844 0.4787956 0.4871888 0.48510858 0.48221935 0.47821938 0.47274512 0.46455945 0.45012647] [0. 0. 0. 0. 0. 0. 0. 0. 0. 0. 0. 0. 0. 0. 0. 0. 0. 0. 0. 0. 0. 0. 0. 0. 0. 0. 0. 0. 0. 0. ] [0.97340362 0.97426303 0.97333701 0.97171412 0.97016926 0.96903393 0.96848012 0.9679992 0.96762397 0.96736629 0.96709494 0.96643215 0.96528715 0.96365322 0.96150025 0.9588002 0.95553556 0.95169964 0.9473379 0.94259651 0.93755078 0.93155439 0.92422893 0.9150551 0.9032789 0.88776273 0.86640832 0.78049956 0.77012174 0.83335539] [0.02659638 0.02573697 0.02666299 0.02828588 0.02983074 0.03096607 0.03151988 0.0320008 0.03237603 0.03263371 0.03290506 0.03356785 0.03471285 0.03634678 0.03849975 0.0411998 0.04446444 0.04830036 0.0526621 0.05740349 0.06244922 0.06844561 0.07577107 0.0849449 0.0967211 0.11223727 0.13359168 0.21950044 0.22987826 0.16664461] [0.22626682 0.23651474 0.24749268 0.26367069 0.28551629 0.30868879 0.32698647 0.34189982 0.35308558 0.36081959 0.36673725 0.37170879 0.37602163 0.37992208 0.38378805 0.38774906 0.39197358 0.39689985 0.40269689 0.40844066 0.41402468 0.42031212 0.42789568 0.43780406 0.45090096 0.45354339 0.45304911 0.45052285 0.32527636 0.32034133] [0.49999933 0.49993499 0.49952822 0.51872648 0.52021325 0.52073253 0.52072109 0.52161894 0.52240666 0.5228583 0.52347988 0.52433683 0.52539484 0.52664825 0.52809869 0.5297547 0.53172359 0.53404963 0.53671921 0.53963416 0.54273443 0.53582737 0.51910183 0.50978191 0.51083385 0.51207151 0.51375125 0.5166452 0.52202902 0.53344877] [0.72627623 0.72624448 0.73112716 0.73505871 0.73391898 0.72721608 0.71972692 0.71396104 0.70936335 0.70561576 0.70237163 0.70049052 0.70013122 0.70111819 0.70318834 0.70625878 0.71027995 0.71490528 0.71990828 0.72589051 0.73277121 0.741158 0.7513205 0.76350939 0.77859485 0.78426285 0.78796214 0.79017424 0.67083568 0.67494315] [0. 0. 0. 0. 0. 0. 0. 0. 0. 0. 0. 0. 0. 0. 0. 0. 0. 0. 0. 0. 0. 0. 0. 0. 0. 0. 0. 0. 0. 0. ] [0. 0. 0. 0. 0. 0. 0. 0. 0. 0. 0. 0. 0. 0. 0. 0. 0. 0. 0. 0. 0. 0. 0. 0. 0. 0. 0. 0. 0. 0. ] [0. 0. 0. 0. 0. 0. 0. 0. 0. 0. 0. 0. 0. 0. 0. 0. 0. 0. 0. 0. 0. 0. 0. 0. 0. 0. 0. 0. 0. 0. ] [0. 0. 0. 0. 0. 0. 0. 0. 0. 0. 0. 0. 0. 0. 0. 0. 0. 0. 0. 0. 0. 0. 0. 0. 0. 0. 0. 0. 0. 0. ] [0. 0. 0. 0. 0. 0. 0. 0. 0. 0. 0. 0. 0. 0. 0. 0. 0. 0. 0. 0. 0. 0. 0. 0. 0. 0. 0. 0. 0. 0. ] [0. 0. 0. 0. 0. 0. 0. 0. 0. 0. 0. 0. 0. 0. 0. 0. 0. 0. 0. 0. 0. 0. 0. 0. 0. 0. 0. 0. 0. 0. ] [0. 0. 0. 0. 0. 0. 0. 0. 0. 0. 0. 0. 0. 0. 0. 0. 0. 0. 0. 0. 0. 0. 0. 0. 0. 0. 0. 0. 0. 0. ]] | 2D array of the non-dimensional start point defined along the outer profile of a layer. The TE suction side is 0, the TE pressure side is 1. The first dimension represents each layer, the second dimension represents each entry along blade span.
rotorse.re.precomp.layer_end_nd |  | [[1. 1. 1. 1. 1. 1. 1. 1. 1. 1. 1. 1. 1. 1. 1. 1. 1. 1. 1. 1. 1. 1. 1. 1. 1. 1. 1. 1. 1. 1. ] [1. 1. 1. 1. 1. 1. 1. 1. 1. 1. 1. 1. 1. 1. 1. 1. 1. 1. 1. 1. 1. 1. 1. 1. 1. 1. 1. 1. 1. 1. ] [0.22626682 0.23651474 0.24749268 0.26367069 0.28551629 0.30868879 0.32698647 0.34189982 0.35308558 0.36081959 0.36673725 0.37170879 0.37602163 0.37992208 0.38378805 0.38774906 0.39197358 0.39689985 0.40269689 0.40844066 0.41402468 0.42031212 0.42789568 0.43780406 0.45090096 0.45354339 0.45304911 0.45052285 0.32527636 0.32034133] [0.72627623 0.72624448 0.73112716 0.73505871 0.73391898 0.72721608 0.71972692 0.71396104 0.70936335 0.70561576 0.70237163 0.70049052 0.70013122 0.70111819 0.70318834 0.70625878 0.71027995 0.71490528 0.71990828 0.72589051 0.73277121 0.741158 0.7513205 0.76350939 0.77859485 0.78426285 0.78796214 0.79017424 0.67083568 0.67494315] [0.49999933 0.49993499 0.49952822 0.51872648 0.52021325 0.52073253 0.52072109 0.52161894 0.52240666 0.5228583 0.52347988 0.52433683 0.52539484 0.52664825 0.52809869 0.5297547 0.53172359 0.53404963 0.53671921 0.53963416 0.54273443 0.53582737 0.51910183 0.50978191 0.51083385 0.51207151 0.51375125 0.5166452 0.52202902 0.53344877] [0.02659638 0.02573697 0.02666299 0.02828588 0.02983074 0.03096607 0.03151988 0.0320008 0.03237603 0.03263371 0.03290506 0.03356785 0.03471285 0.03634678 0.03849975 0.0411998 0.04446444 0.04830036 0.0526621 0.05740349 0.06244922 0.06844561 0.07577107 0.0849449 0.0967211 0.11223727 0.13359168 0.21950044 0.22987826 0.16664461] [1. 1. 1. 1. 1. 1. 1. 1. 1. 1. 1. 1. 1. 1. 1. 1. 1. 1. 1. 1. 1. 1. 1. 1. 1. 1. 1. 1. 1. 1. ] [0.16260139 0.17490653 0.18366781 0.19596098 0.21410855 0.23456334 0.25153532 0.26529747 0.27558502 0.28270221 0.28797032 0.2913553 0.29292727 0.2929165 0.29162876 0.28912648 0.28553623 0.28128023 0.27663628 0.27103028 0.26453603 0.25646952 0.24651766 0.23446607 0.21937354 0.21348797 0.20939452 0.2066341 0.32527636 0.32034133] [0.49999933 0.49993499 0.49952822 0.47985609 0.47921991 0.47817903 0.47740654 0.47764352 0.4779156 0.47801314 0.47826183 0.47820798 0.47769253 0.4767006 0.47519243 0.47313803 0.47062067 0.4676754 0.46435108 0.46075043 0.45691687 0.46300844 0.4787956 0.4871888 0.48510858 0.48221935 0.47821938 0.47274512 0.46455945 0.45012647] [0.6626108 0.66463627 0.66730228 0.66734899 0.66251124 0.65309063 0.64427577 0.63735869 0.63186279 0.62749839 0.6236047 0.62013704 0.61703686 0.61411261 0.61102905 0.60763619 0.6038426 0.59928565 0.59384767 0.58848013 0.58328256 0.5773154 0.56994248 0.5601714 0.54706743 0.54420743 0.54430754 0.54628549 0.67083568 0.67494315] [0.97340362 0.97426303 0.97333701 0.97171412 0.97016926 0.96903393 0.96848012 0.9679992 0.96762397 0.96736629 0.96709494 0.96643215 0.96528715 0.96365322 0.96150025 0.9588002 0.95553556 0.95169964 0.9473379 0.94259651 0.93755078 0.93155439 0.92422893 0.9150551 0.9032789 0.88776273 0.86640832 0.78049956 0.77012174 0.83335539] [1. 1. 1. 1. 1. 1. 1. 1. 1. 1. 1. 1. 1. 1. 1. 1. 1. 1. 1. 1. 1. 1. 1. 1. 1. 1. 1. 1. 1. 1. ] [0. 0. 0. 0. 0. 0. 0. 0. 0. 0. 0. 0. 0. 0. 0. 0. 0. 0. 0. 0. 0. 0. 0. 0. 0. 0. 0. 0. 0. 0. ] [0. 0. 0. 0. 0. 0. 0. 0. 0. 0. 0. 0. 0. 0. 0. 0. 0. 0. 0. 0. 0. 0. 0. 0. 0. 0. 0. 0. 0. 0. ] [0. 0. 0. 0. 0. 0. 0. 0. 0. 0. 0. 0. 0. 0. 0. 0. 0. 0. 0. 0. 0. 0. 0. 0. 0. 0. 0. 0. 0. 0. ] [0. 0. 0. 0. 0. 0. 0. 0. 0. 0. 0. 0. 0. 0. 0. 0. 0. 0. 0. 0. 0. 0. 0. 0. 0. 0. 0. 0. 0. 0. ] [0. 0. 0. 0. 0. 0. 0. 0. 0. 0. 0. 0. 0. 0. 0. 0. 0. 0. 0. 0. 0. 0. 0. 0. 0. 0. 0. 0. 0. 0. ] [0. 0. 0. 0. 0. 0. 0. 0. 0. 0. 0. 0. 0. 0. 0. 0. 0. 0. 0. 0. 0. 0. 0. 0. 0. 0. 0. 0. 0. 0. ]] | 2D array of the non-dimensional end point defined along the outer profile of a layer. The TE suction side is 0, the TE pressure side is 1. The first dimension represents each layer, the second dimension represents each entry along blade span.
rotorse.re.precomp.fiber_orientation | deg | [[0. 0. 0. 0. 0. 0. 0. 0. 0. 0. 0. 0. 0. 0. 0. 0. 0. 0. 0. 0. 0. 0. 0. 0. 0. 0. 0. 0. 0. 0.] [0. 0. 0. 0. 0. 0. 0. 0. 0. 0. 0. 0. 0. 0. 0. 0. 0. 0. 0. 0. 0. 0. 0. 0. 0. 0. 0. 0. 0. 0.] [0. 0. 0. 0. 0. 0. 0. 0. 0. 0. 0. 0. 0. 0. 0. 0. 0. 0. 0. 0. 0. 0. 0. 0. 0. 0. 0. 0. 0. 0.] [0. 0. 0. 0. 0. 0. 0. 0. 0. 0. 0. 0. 0. 0. 0. 0. 0. 0. 0. 0. 0. 0. 0. 0. 0. 0. 0. 0. 0. 0.] [0. 0. 0. 0. 0. 0. 0. 0. 0. 0. 0. 0. 0. 0. 0. 0. 0. 0. 0. 0. 0. 0. 0. 0. 0. 0. 0. 0. 0. 0.] [0. 0. 0. 0. 0. 0. 0. 0. 0. 0. 0. 0. 0. 0. 0. 0. 0. 0. 0. 0. 0. 0. 0. 0. 0. 0. 0. 0. 0. 0.] [0. 0. 0. 0. 0. 0. 0. 0. 0. 0. 0. 0. 0. 0. 0. 0. 0. 0. 0. 0. 0. 0. 0. 0. 0. 0. 0. 0. 0. 0.] [0. 0. 0. 0. 0. 0. 0. 0. 0. 0. 0. 0. 0. 0. 0. 0. 0. 0. 0. 0. 0. 0. 0. 0. 0. 0. 0. 0. 0. 0.] [0. 0. 0. 0. 0. 0. 0. 0. 0. 0. 0. 0. 0. 0. 0. 0. 0. 0. 0. 0. 0. 0. 0. 0. 0. 0. 0. 0. 0. 0.] [0. 0. 0. 0. 0. 0. 0. 0. 0. 0. 0. 0. 0. 0. 0. 0. 0. 0. 0. 0. 0. 0. 0. 0. 0. 0. 0. 0. 0. 0.] [0. 0. 0. 0. 0. 0. 0. 0. 0. 0. 0. 0. 0. 0. 0. 0. 0. 0. 0. 0. 0. 0. 0. 0. 0. 0. 0. 0. 0. 0.] [0. 0. 0. 0. 0. 0. 0. 0. 0. 0. 0. 0. 0. 0. 0. 0. 0. 0. 0. 0. 0. 0. 0. 0. 0. 0. 0. 0. 0. 0.] [0. 0. 0. 0. 0. 0. 0. 0. 0. 0. 0. 0. 0. 0. 0. 0. 0. 0. 0. 0. 0. 0. 0. 0. 0. 0. 0. 0. 0. 0.] [0. 0. 0. 0. 0. 0. 0. 0. 0. 0. 0. 0. 0. 0. 0. 0. 0. 0. 0. 0. 0. 0. 0. 0. 0. 0. 0. 0. 0. 0.] [0. 0. 0. 0. 0. 0. 0. 0. 0. 0. 0. 0. 0. 0. 0. 0. 0. 0. 0. 0. 0. 0. 0. 0. 0. 0. 0. 0. 0. 0.] [0. 0. 0. 0. 0. 0. 0. 0. 0. 0. 0. 0. 0. 0. 0. 0. 0. 0. 0. 0. 0. 0. 0. 0. 0. 0. 0. 0. 0. 0.] [0. 0. 0. 0. 0. 0. 0. 0. 0. 0. 0. 0. 0. 0. 0. 0. 0. 0. 0. 0. 0. 0. 0. 0. 0. 0. 0. 0. 0. 0.] [0. 0. 0. 0. 0. 0. 0. 0. 0. 0. 0. 0. 0. 0. 0. 0. 0. 0. 0. 0. 0. 0. 0. 0. 0. 0. 0. 0. 0. 0.]] | 2D array of the orientation of the layers of the blade structure. The first dimension represents each layer, the second dimension represents each entry along blade span.
rotorse.re.precomp.E | Pa | [[3.440e+09 3.440e+09 3.440e+09] [4.560e+06 4.560e+06 4.560e+06] [4.460e+10 1.700e+10 1.670e+10] [1.110e+10 1.110e+10 1.670e+10] [2.870e+10 1.660e+10 1.670e+10] [1.292e+08 1.292e+08 1.292e+08] [1.000e+06 1.000e+06 1.000e+06] [2.000e+11 2.000e+11 2.000e+11] [2.050e+11 2.050e+11 2.050e+11] [1.180e+11 1.180e+11 1.180e+11]] | 2D array of the Youngs moduli of the materials. Each row represents a material, the three columns represent E11, E22 and E33.
rotorse.re.precomp.G | Pa | [[1.32300000e+09 1.32300000e+09 1.32300000e+09] [1.45000000e+06 1.45000000e+06 1.45000000e+06] [3.27000000e+09 3.48000000e+09 3.50000000e+09] [1.35300000e+10 3.49000000e+09 3.49000000e+09] [8.40000000e+09 3.49000000e+09 3.49000000e+09] [4.89469697e+07 4.89469697e+07 4.89469697e+07] [3.12500000e+05 3.12500000e+05 3.12500000e+05] [7.93000000e+10 7.93000000e+10 7.93000000e+10] [8.00000000e+10 8.00000000e+10 8.00000000e+10] [4.76000000e+10 4.76000000e+10 4.76000000e+10]] | 2D array of the shear moduli of the materials. Each row represents a material, the three columns represent G12, G13 and G23.
rotorse.re.precomp.nu |  | [[0.3 0.3 0.3 ] [0.3 0.3 0.3 ] [0.262 0.35 0.264] [0.5 0. 0.066] [0.5 0. 0.17 ] [0.32 0.32 0.32 ] [0.3 0.3 0.3 ] [0.3 0.3 0.3 ] [0.3 0.3 0.3 ] [0.3 0.3 0.3 ]] | 2D array of the Poisson ratio of the materials. Each row represents a material, the three columns represent nu12, nu13 and nu23.
rotorse.re.precomp.rho | kg/m**3 | [1235. 1100. 1940. 1940. 1940. 130. 1150. 7800. 7850. 7200.] | 1D array of the density of the materials. For composites, this is the density of the laminate.
rotorse.re.precomp.joint_position |  | [0.] | Spanwise position of the segmentation joint.
rotorse.re.precomp.joint_mass |  | [0.] | Mass of the joint.
rotorse.re.precomp.n_blades | Unavailable | 3 | Number of blades of the rotor.
rotorse.re.precomp.definition_layer | Unavailable | [ 9. 9. 2. 2. 5. 7. 8. 6. 6. 6. 6. 9. 10. 10. 10. 10. 10. 10.] | 1D array of flags identifying how layers are specified in the yaml. 1) all around (skin, paint, ) 2) offset+rotation twist+width (spar caps) 3) offset+user defined rotation+width 4) midpoint TE+width (TE reinf) 5) midpoint LE+width (LE reinf) 6) layer position fixed to other layer (core fillers) 7) start and width 8) end and width 9) start and end nd 10) web layer
rotorse.re.precomp.mat_name | Unavailable | ['Gelcoat', 'Adhesive', 'glass_uni', 'glass_biax', 'glass_triax', 'medium_density_foam', 'resin', 'steel', 'steel_drive', 'cast_iron'] | 1D array of names of materials.
rotorse.re.precomp.orth | Unavailable | [0. 0. 1. 1. 1. 0. 0. 0. 0. 0.] | 1D array of flags to set whether a material is isotropic (0) or orthtropic (1). Each entry represents a material.
rotorse.rp.v_min | m/s | [4.] | cut-in wind speed
rotorse.rp.v_max | m/s | [25.] | cut-out wind speed
rotorse.rp.rated_power | W | [5000000.] | electrical rated power
rotorse.rp.omega_min | rpm | [0.] | minimum allowed rotor rotation speed
rotorse.rp.omega_max | rpm | [9.48] | maximum allowed rotor rotation speed
rotorse.rp.control_maxTS | m/s | [85.] | maximum allowed blade tip speed
rotorse.rp.powercurve.gearbox_efficiency |  | [0.95]
rotorse.rp.powercurve.generator_efficiency |  | [0.001 0.71508142 0.80423748 0.83837969 0.85642173 0.8675791 0.87516109 0.88064897 0.88480503 0.88806163 0.89068225 0.89283662 0.894639 0.89616915 0.89748441 0.89862707 0.89962902 0.90051475 0.90130336 0.90201 ] | Generator efficiency at various rpm values to support table lookup
rotorse.rp.powercurve.lss_rpm | rpm | [0.1 0.51455468 0.92910936 1.34366404 1.75821872 2.1727734 2.58732808 3.00188276 3.41643745 3.83099213 4.24554681 4.66010149 5.07465617 5.48921085 5.90376553 6.31832021 6.73287489 7.14742957 7.56198425 7.97653893] | Low speed shaft RPM values at which the generator efficiency values are given
rotorse.rp.drivetrainType | Unavailable | geared
rotorse.rp.powercurve.V | m/s | [ 4. 5.2142258 6.19930277 6.94010129 7.42524354 7.6472783 7.69176122 8.00207863 8.57346439 8.80349194 9.3971427 10.46046281 11.74709335 13.23727316 14.90811483 16.73395615 18.68675431 20.73651661 22.85176108 25. ] | wind vector
rotorse.rp.powercurve.Omega | rpm | [3.94134865 5.13777045 6.1084034 6.83833971 7.3163684 7.5351475 7.57897818 7.88474545 7.97653893 7.97653893 7.97653893 7.97653893 7.97653893 7.97653893 7.97653893 7.97653893 7.97653893 7.97653893 7.97653893 7.97653893] | rotor rotational speed
rotorse.rp.powercurve.P | W | [ 466739.86408326 1040977.13342207 1755654.69895993 2468200.49970218 3026137.69870821 3307332.5249645 3365682.27555118 3791885.71607157 4716861.52559531 5000000. 4999999.24852154 5000005.66092225 5000000.11094543 4999957.22246771 5000039.88149725 5000017.57436882 5000000.3987459 5000014.94373948 5000056.98816951 5000090.73821556] | rotor electrical power
rotorse.rp.gust.V_mean | m/s | [7.5] | IEC average wind speed for turbine class
rotorse.rp.gust.V_hub | m/s | [8.80349194] | hub height wind speed
rotorse.rp.gust.turbulence_class | Unavailable | A | IEC turbulence class
rotorse.rp.cdf.x | m/s | [ 4. 4.10552764 4.21105528 4.31658291 4.42211055 4.52763819 4.63316583 4.73869347 4.84422111 4.94974874 5.05527638 5.16080402 5.26633166 5.3718593 5.47738693 5.58291457 5.68844221 5.79396985 5.89949749 6.00502513 6.11055276 6.2160804 6.32160804 6.42713568 6.53266332 6.63819095 6.74371859 6.84924623 6.95477387 7.06030151 7.16582915 7.27135678 7.37688442 7.48241206 7.5879397 7.69346734 7.79899497 7.90452261 8.01005025 8.11557789 8.22110553 8.32663317 8.4321608 8.53768844 8.64321608 8.74874372 8.85427136 8.95979899 9.06532663 9.17085427 9.27638191 9.38190955 9.48743719 9.59296482 9.69849246 9.8040201 9.90954774 10.01507538 10.12060302 10.22613065 10.33165829 10.43718593 10.54271357 10.64824121 10.75376884 10.85929648 10.96482412 11.07035176 11.1758794 11.28140704 11.38693467 11.49246231 11.59798995 11.70351759 11.80904523 11.91457286 12.0201005 12.12562814 12.23115578 12.33668342 12.44221106 12.54773869 12.65326633 12.75879397 12.86432161 12.96984925 13.07537688 13.18090452 13.28643216 13.3919598 13.49748744 13.60301508 13.70854271 13.81407035 13.91959799 14.02512563 14.13065327 14.2361809 14.34170854 14.44723618 14.55276382 14.65829146 14.7638191 14.86934673 14.97487437 15.08040201 15.18592965 15.29145729 15.39698492 15.50251256 15.6080402 15.71356784 15.81909548 15.92462312 16.03015075 16.13567839 16.24120603 16.34673367 16.45226131 16.55778894 16.66331658 16.76884422 16.87437186 16.9798995 17.08542714 17.19095477 17.29648241 17.40201005 17.50753769 17.61306533 17.71859296 17.8241206 17.92964824 18.03517588 18.14070352 18.24623116 18.35175879 18.45728643 18.56281407 18.66834171 18.77386935 18.87939698 18.98492462 19.09045226 19.1959799 19.30150754 19.40703518 19.51256281 19.61809045 19.72361809 19.82914573 19.93467337 20.04020101 20.14572864 20.25125628 20.35678392 20.46231156 20.5678392 20.67336683 20.77889447 20.88442211 20.98994975 21.09547739 21.20100503 21.30653266 21.4120603 21.51758794 21.62311558 21.72864322 21.83417085 21.93969849 22.04522613 22.15075377 22.25628141 22.36180905 22.46733668 22.57286432 22.67839196 22.7839196 22.88944724 22.99497487 23.10050251 23.20603015 23.31155779 23.41708543 23.52261307 23.6281407 23.73366834 23.83919598 23.94472362 24.05025126 24.15577889 24.26130653 24.36683417 24.47236181 24.57788945 24.68341709 24.78894472 24.89447236 25. ] | corresponding reference height
rotorse.rp.cdf.k |  | [2.] | shape or form factor
rotorse.rp.cdf.xbar | m/s | [7.5] | mean value of distribution
rotorse.rp.aep.CDF_V | m/s | [0.20020685 0.209702 0.21932723 0.22907501 0.23893779 0.24890799 0.25897806 0.26914044 0.27938758 0.28971197 0.30010612 0.3105626 0.32107402 0.33163306 0.34223247 0.35286505 0.36352373 0.37420149 0.38489144 0.39558676 0.40628078 0.41696693 0.42763876 0.43828996 0.44891435 0.4595059 0.47005871 0.48056704 0.4910253 0.50142806 0.51177006 0.52204619 0.53225151 0.54238125 0.55243083 0.56239582 0.57227198 0.58205524 0.59174171 0.60132768 0.61080961 0.62018417 0.62944816 0.63859861 0.64763269 0.65654776 0.66534137 0.67401122 0.68255519 0.69097135 0.69925792 0.70741329 0.71543601 0.7233248 0.73107854 0.73869625 0.74617713 0.75352049 0.76072582 0.76779275 0.77472102 0.78151053 0.7881613 0.79467349 0.80104736 0.80728332 0.81338185 0.81934359 0.82516925 0.83085965 0.83641573 0.84183848 0.84712902 0.85228853 0.85731828 0.86221962 0.86699395 0.87164277 0.87616762 0.88057011 0.88485189 0.88901468 0.89306024 0.89699037 0.90080692 0.90451177 0.90810682 0.91159401 0.91497532 0.91825273 0.92142824 0.92450388 0.92748168 0.93036368 0.93315194 0.93584852 0.93845545 0.94097481 0.94340863 0.94575898 0.94802787 0.95021734 0.95232939 0.95436604 0.95632926 0.95822101 0.96004324 0.96179787 0.96348681 0.96511193 0.96667509 0.96817811 0.96962278 0.97101089 0.97234416 0.97362432 0.97485305 0.97603198 0.97716275 0.97824694 0.9792861 0.98028175 0.98123538 0.98214844 0.98302236 0.98385851 0.98465825 0.9854229 0.98615375 0.98685205 0.98751901 0.98815582 0.98876363 0.98934357 0.98989672 0.99042413 0.99092684 0.99140582 0.99186205 0.99229646 0.99270995 0.99310338 0.99347762 0.99383346 0.9941717 0.9944931 0.9947984 0.9950883 0.99536348 0.99562461 0.99587231 0.99610721 0.99632987 0.99654088 0.99674077 0.99693006 0.99710926 0.99727884 0.99743927 0.99759099 0.99773443 0.99786999 0.99799806 0.99811902 0.99823321 0.99834099 0.99844268 0.99853859 0.99862903 0.99871426 0.99879457 0.99887022 0.99894144 0.99900849 0.99907158 0.99913092 0.99918672 0.99923918 0.99928848 0.99933478 0.99937827 0.9994191 0.99945741 0.99949335 0.99952706 0.99955867 0.99958829 0.99961604 0.99964203 0.99966637 0.99968915 0.99971046 0.9997304 0.99974904 0.99976646 0.99978275 0.99979796 0.99981216 0.99982542 0.99983779] | cumulative distribution function evaluated at each wind speed
rotorse.rp.aep.P | W | [ 466739.86408326 503507.50227311 543315.09981642 585992.62669531 631370.05289193 679277.3483884 729544.48316688 782001.42720948 836478.15049835 892804.62301563 950810.81474344 1010326.69566394 1071551.10792134 1136534.31999474 1205367.74378034 1277749.41717317 1353377.37806827 1431949.66436066 1513164.31394539 1596719.36471749 1682312.85457199 1769687.12933453 1860723.06447652 1956205.62126473 2055659.51343026 2158609.45470421 2264580.15881769 2373096.3395018 2483723.78017657 2598507.23288964 2718088.1070476 2841468.51742643 2967650.57880211 3096545.78835359 3230689.21410999 3367958.4035423 3508718.384487 3652455.28389399 3803696.0645326 3969536.49261061 4147184.36637367 4328182.81229574 4504074.95685077 4666403.92651274 4825634.45845049 4973139.74618777 4999999.98444567 4999999.87114339 4999999.69039295 4999999.49284714 4999999.32915875 4999999.24998056 4999999.37938753 4999999.82085462 5000000.50169297 5000001.34668688 5000002.28062066 5000003.22827861 5000004.11444504 5000004.86390425 5000005.40144054 5000005.65183822 5000005.63205133 5000005.5132714 5000005.30758337 5000005.02034381 5000004.65690931 5000004.22263644 5000003.72288178 5000003.16300191 5000002.5483534 5000001.88429284 5000001.1761768 5000000.42936185 4999999.47534516 4999997.63510484 4999994.97761803 4999991.66225469 4999987.84838481 4999983.69537837 4999979.36260535 4999975.00943573 4999970.79523949 4999966.87938661 4999963.42124707 4999960.58019085 4999958.51558793 4999957.38680829 4999957.43291527 4999959.21671491 4999962.61255399 4999967.37053364 4999973.24075496 4999979.97331907 4999987.3183271 4999995.02588015 5000002.84607935 5000010.52902582 5000017.82482066 5000024.483565 5000030.25535996 5000034.89030665 5000038.13850619 5000039.75005969 5000039.81830739 5000039.47397956 5000038.85653888 5000037.99599486 5000036.92235699 5000035.66563476 5000034.25583766 5000032.72297518 5000031.09705681 5000029.40809205 5000027.68609039 5000025.96106132 5000024.26301433 5000022.62195892 5000021.06790457 5000019.63086078 5000018.34083704 5000017.21329811 5000016.08143523 5000014.90042737 5000013.68385411 5000012.44529507 5000011.19832984 5000009.95653801 5000008.73349919 5000007.54279298 5000006.39799897 5000005.31269677 5000004.30046597 5000003.37488616 5000002.54953696 5000001.83799795 5000001.25384874 5000000.81066893 5000000.52203811 5000000.40153588 5000000.43834537 5000000.5888875 5000000.8458642 5000001.20296633 5000001.65388475 5000002.19231034 5000002.81193394 5000003.50644643 5000004.26953867 5000005.09490152 5000005.97622585 5000006.90720252 5000007.8815224 5000008.89287636 5000009.93495525 5000011.00144993 5000012.08605128 5000013.18245016 5000014.28433743 5000015.40365076 5000016.69760369 5000018.18890245 5000019.85900469 5000021.68936809 5000023.66145031 5000025.75670902 5000027.95660188 5000030.24258657 5000032.59612074 5000034.99866207 5000037.43166821 5000039.87659684 5000042.31490563 5000044.72805223 5000047.09749432 5000049.40468955 5000051.63109561 5000053.75817015 5000055.76737084 5000057.64870114 5000059.48696605 5000061.3082196 5000063.11207265 5000064.89813604 5000066.66602064 5000068.4153373 5000070.14569687 5000071.85671021 5000073.54798818 5000075.21914162 5000076.8697814 5000078.49951837 5000080.10796339 5000081.6947273 5000083.25942097 5000084.80165525 5000086.32104099 5000087.81718906 5000089.2897103 5000090.73821556] | power curve (power)
rotorse.rp.aep.lossFactor |  | [1.] | multiplicative factor for availability and other losses (soiling, array, etc.)
rotorse.s |  | [0. 0.03448276 0.06896552 0.10344828 0.13793103 0.17241379 0.20689655 0.24137931 0.27586207 0.31034483 0.34482759 0.37931034 0.4137931 0.44827586 0.48275862 0.51724138 0.55172414 0.5862069 0.62068966 0.65517241 0.68965517 0.72413793 0.75862069 0.79310345 0.82758621 0.86206897 0.89655172 0.93103448 0.96551724 1. ] | 1D array of the non-dimensional spanwise grid defined along blade axis (0-blade root, 1-blade tip)
rotorse.stall_check.aoa_along_span | deg | [47.77804732 38.87889681 27.82053834 20.58683008 14.47051137 11.38897339 10.76218854 8.00389147 6.77513175 5.80094632 4.99994742 4.39756717 3.97001151 3.71558569 3.57019179 3.52697937 3.52175952 3.54231984 3.58103671 3.65367685 3.73177421 3.83334902 3.95108275 4.09743648 4.26352304 4.4200112 4.55053516 4.62199604 4.60924201 4.40116224] | Angle of attack along blade span
rotorse.stall_check.stall_margin | deg | [4.98473282] | Minimum margin from the stall angle
rotorse.stall_check.min_s |  | [0.25] | Minimum nondimensional coordinate along blade span where to define the constraint (blade root typically stalls)
rotorse.rs.aero_gust.V_load | m/s | [18.59093054]
rotorse.rs.Omega_load | rpm | [7.97653893]
rotorse.rs.pitch_load | deg | [0.]
rotorse.rs.aero_gust.azimuth_load | deg | [0.]
rotorse.rs.tot_loads_gust.aeroloads_Px | N/m | [ 391.63280933 493.99990369 764.16702731 1169.73636322 1692.09410464 2341.29747334 3062.81264881 4028.82199688 5164.67530505 6430.66177401 7670.55700098 8896.26006707 10182.29501765 11359.14094135 12233.10177751 12860.96584852 13149.43217034 13223.56818201 13159.63713807 13009.00722836 12893.99557435 12583.5653245 12063.69929377 11256.82435281 10033.6383243 8845.96944697 7810.02430324 6667.57499072 5326.36800085 3809.41008773] | distributed loads in blade-aligned x-direction
rotorse.rs.tot_loads_gust.aeroloads_Py | N/m | [ 69.66252641 124.88272418 15.49343153 -282.01587754 -766.38953704 -1232.95614902 -1693.35787661 -2263.64442541 -2813.46289022 -3314.34227578 -3663.14780531 -3947.35524829 -4259.37380687 -4498.42054317 -4605.50645426 -4610.66029956 -4500.62486117 -4350.95358903 -4160.83776151 -3949.26440408 -3774.82464596 -3547.91383356 -3282.78020626 -2950.42576354 -2517.79002916 -2124.69615627 -1806.89908862 -1485.58827582 -1137.4567558 -776.68422229] | distributed loads in blade-aligned y-direction
rotorse.rs.tot_loads_gust.aeroloads_Pz | N/m | [0. 0. 0. 0. 0. 0. 0. 0. 0. 0. 0. 0. 0. 0. 0. 0. 0. 0. 0. 0. 0. 0. 0. 0. 0. 0. 0. 0. 0. 0.] | distributed loads in blade-aligned z-direction
rotorse.rs.tot_loads_gust.aeroloads_Omega | rpm | [7.97653893] | rotor rotation speed
rotorse.rs.tot_loads_gust.aeroloads_pitch | deg | [0.] | pitch angle
rotorse.rs.tot_loads_gust.aeroloads_azimuth | deg | [0.] | azimuthal angle
rotorse.rs.3d_curv | deg | [ 3.75453937 3.56070137 3.21307232 2.97358999 2.88135932 2.94156886 3.14610587 3.49751149 3.95848427 4.38117369 4.67906994 4.87175433 5.06301736 5.45348559 5.94438468 6.29673178 6.55044026 6.94710507 7.45447425 7.83650391 8.08078813 8.37590179 8.76554522 9.09227393 9.36254477 9.64041736 9.96064649 10.31278985 10.62003041 10.75144795] | total cone angle from precone and curvature
rotorse.rs.z_az | m | [ 3. 6.4055069 9.8110138 13.2165207 16.6220276 20.0275345 23.4330414 26.8385483 30.2440552 33.6495621 37.055069 40.4605759 43.8660828 47.27158971 50.67709661 54.08260351 57.48811041 60.89361731 64.29912421 67.70463111 71.11013801 74.51564491 77.92115181 81.32665871 84.73216561 88.13767251 91.54317941 94.94868631 98.35419321 101.75970011] | location of blade in azimuth z-coordinate system
rotorse.rhoA | kg/m | [2256.53808302 1880.98432325 1490.60593782 1228.35312759 952.19829413 771.18318776 667.62888533 614.58553987 605.53659717 635.07129432 654.70130616 635.19520408 608.19211014 566.41857737 536.08654183 506.01933281 471.29526638 441.32111591 411.11674923 383.583522 349.55617417 309.82649457 267.75236761 226.67495608 192.58540655 149.93695562 108.04337553 72.42267985 20.81003172 13.66618616] | mass per unit length
rotorse.rs.tot_loads_gust.dynamicFactor |  | [1.] | a dynamic amplification factor to adjust the static deflection calculation
rotorse.rs.x_az | m | [ 0. 0.01458961 0.05222308 0.10814189 0.1742505 0.24113677 0.30008558 0.34265121 0.35982107 0.34758647 0.3145081 0.26685814 0.21087049 0.1404773 0.03804705 -0.09075292 -0.23512381 -0.39413733 -0.58577711 -0.80529181 -1.04252594 -1.29121723 -1.5637297 -1.85903588 -2.17067421 -2.49837779 -2.84335536 -3.20952152 -3.59684443 -4. ] | location of blade in azimuth x-coordinate system (prebend)
rotorse.rs.y_az | m | [0. 0. 0. 0. 0. 0. 0. 0. 0. 0. 0. 0. 0. 0. 0. 0. 0. 0. 0. 0. 0. 0. 0. 0. 0. 0. 0. 0. 0. 0.] | location of blade in azimuth y-coordinate system (sweep)
rotorse.rs.frame.Px_af | N/m | [ 1449.52713421 1676.50453074 1966.15156579 2392.03356624 2853.74565707 3462.71872498 4195.17336611 5239.08074184 6523.90931634 8021.61521853 9477.26750578 10819.22475541 12202.17314764 13464.96444411 14469.09498126 15183.16224265 15496.00799604 15634.08516596 15642.44829088 15528.55356463 15355.91861626 14930.70919083 14260.60636706 13253.22126509 11837.16799655 10341.1637507 8961.50432652 7492.88907461 5583.86385084 3983.576708 ] | distributed load (force per unit length) in airfoil x-direction
rotorse.rs.frame.Py_af | N/m | [ 601.77502334 670.16764175 569.13368187 292.66229276 -186.28093664 -636.60595165 -1082.12811496 -1617.64651853 -2126.23817063 -2575.49305521 -2868.49844595 -3107.29082924 -3376.02533005 -3583.81832577 -3678.64513604 -3690.57000802 -3611.80437829 -3504.48162499 -3366.79403485 -3219.10140578 -3116.52030638 -2970.21887326 -2790.49780674 -2548.09759474 -2207.62683084 -1896.61891979 -1646.34108391 -1382.28256497 -1083.47549916 -754.54224263] | distributed load (force per unit length) in airfoil y-direction
rotorse.rs.frame.Pz_af | N/m | [-17398.15314771 -10038.38027105 -4412.30177162 -716.78284688 1705.5647571 3210.43509552 4360.33882996 5466.21796766 6813.30332866 8641.55690439 10451.96122437 11639.35710688 12578.72664871 13043.22775722 13596.43093086 14017.29559734 14159.28394998 14285.68228795 14257.92452122 14191.4280426 13745.61048988 12900.92739607 11764.46702492 10481.19238683 9348.67560133 7622.96711683 5739.97494181 4012.18523209 1200.20915729 819.71978862] | distributed load (force per unit length) in airfoil z-direction
rotorse.A | m**2 | [14.13552133 14.69070276 14.44255646 20.4923431 18.73452249 17.42646719 16.69565739 16.01604903 15.51647921 15.22105942 14.98306637 14.59660396 14.03750336 13.33444842 12.51548997 11.6234449 10.70253358 9.78912057 8.91901364 8.12728341 7.41942019 6.7184766 6.01836422 5.31803108 4.6154947 3.92372679 3.2461887 2.57512471 1.74006864 1.20010855] | airfoil cross section material area
rotorse.EA | N | [3.31731708e+10 2.79597430e+10 2.22045966e+10 1.75433395e+10 1.38656406e+10 1.15852031e+10 1.04275992e+10 1.00237407e+10 1.02392526e+10 1.10141118e+10 1.15047701e+10 1.11519062e+10 1.07539761e+10 1.02583012e+10 9.80933931e+09 9.34618842e+09 8.87077575e+09 8.40034257e+09 7.93622933e+09 7.48578179e+09 6.88157836e+09 6.10876067e+09 5.29547394e+09 4.52751109e+09 3.88350270e+09 2.99662692e+09 2.13238473e+09 1.40427031e+09 2.88417303e+08 1.81335507e+08] | axial stiffness
rotorse.EIxx | N*m**2 | [8.08647982e+10 7.44228238e+10 5.88594339e+10 4.27032103e+10 3.11626579e+10 2.41253919e+10 2.04382543e+10 1.85916133e+10 1.82071961e+10 1.93528237e+10 2.01225635e+10 1.88024866e+10 1.68130626e+10 1.44283484e+10 1.19479243e+10 9.56916232e+09 7.42553895e+09 5.63283390e+09 4.20686010e+09 3.11483899e+09 2.37216699e+09 1.75388366e+09 1.23152104e+09 8.40973373e+08 5.90934293e+08 3.60706942e+08 1.89990256e+08 8.60395831e+07 1.87331658e+07 5.65377723e+06] | edgewise stiffness (bending about :ref:`x-axis of airfoil aligned coordinate system <blade_airfoil_coord>`)
rotorse.EIyy | N*m**2 | [8.08629865e+10 7.40259507e+10 5.41853164e+10 3.33480415e+10 1.97516605e+10 1.26907815e+10 9.61872991e+09 7.67730354e+09 6.67912776e+09 6.39499612e+09 6.07719017e+09 5.30656607e+09 4.52698440e+09 3.75424233e+09 3.03302697e+09 2.38762420e+09 1.84516166e+09 1.40248493e+09 1.05323689e+09 7.87424657e+08 5.72293972e+08 3.94945078e+08 2.59925868e+08 1.60044338e+08 9.10689299e+07 4.57753674e+07 2.06680298e+07 8.03718399e+06 6.37378321e+05 1.76909228e+05] | flapwise stiffness (bending about y-axis of airfoil aligned coordinate system)
rotorse.EIxy | N*m**2 | [1.64127269e+06 2.05628271e+09 5.57072247e+09 7.07741843e+09 6.71076624e+09 5.45854813e+09 4.39741306e+09 3.63368007e+09 3.12622339e+09 2.90222340e+09 2.72169139e+09 2.32898819e+09 1.92997910e+09 1.55311969e+09 1.21341694e+09 9.20743772e+08 6.79107666e+08 4.89260666e+08 3.43963826e+08 2.37228304e+08 1.63337228e+08 1.08582767e+08 6.84067158e+07 3.96446424e+07 2.23376097e+07 1.10109007e+07 4.60923739e+06 1.62559760e+06 1.85590454e+05 3.67213209e+04] | coupled flap-edge stiffness
rotorse.GJ | N*m**2 | [4.73656579e+10 4.23108841e+10 3.07863497e+10 1.83399526e+10 9.83500794e+09 5.30247074e+09 3.10857351e+09 1.85901555e+09 1.24458626e+09 1.03740360e+09 9.27178158e+08 8.11812614e+08 7.13607091e+08 5.84927661e+08 4.64057383e+08 3.57662606e+08 2.69971495e+08 2.00469735e+08 1.46899092e+08 1.07271545e+08 7.87896953e+07 5.53902297e+07 3.70477497e+07 2.25929477e+07 1.40042522e+07 8.15422130e+06 4.18873422e+06 1.96464048e+06 5.93979563e+05 1.65347442e+05] | torsional stiffness (about axial z-direction of airfoil aligned coordinate system)
rotorse.rhoJ | kg*m | [1.10038047e+04 9.98950926e+03 7.58974510e+03 5.11610319e+03 3.33894785e+03 2.35098862e+03 1.86079347e+03 1.57658987e+03 1.46029686e+03 1.48785505e+03 1.50440275e+03 1.39605645e+03 1.23683000e+03 1.04771612e+03 8.62648138e+02 6.90201721e+02 5.30336820e+02 4.03439635e+02 3.01378794e+02 2.24609871e+02 1.68608096e+02 1.22921126e+02 8.49717303e+01 5.62517926e+01 3.75461249e+01 2.25110896e+01 1.18273517e+01 5.40408872e+00 1.35960004e+00 4.21322828e-01] | polar mass moment of inertia per unit length
rotorse.x_ec | m | [ 8.11850587e-16 3.53449908e-16 1.80411242e-16 -1.19951580e-04 -5.00064751e-04 -9.74742631e-04 -1.18064014e-03 -9.98027881e-04 -8.04469279e-04 -6.89825650e-04 -6.27488829e-04 -5.92780013e-04 -5.34204976e-04 -2.50934078e-04 -2.07758504e-04 -1.65618535e-04 -1.27599072e-04 -9.59736339e-05 -7.01596528e-05 -4.95385252e-05 -3.75778060e-05 -2.98049834e-05 -2.34399562e-05 -1.66747571e-05 -1.07548757e-05 -7.39792005e-06 -5.67982532e-06 -7.23126416e-06 -3.46944695e-17 -1.56125113e-17] | x-distance to elastic center from point about which above structural properties are computed (airfoil aligned coordinate system)
rotorse.y_ec | m | [ 2.88370673e-16 3.46944695e-16 1.38777878e-16 1.30822572e-02 6.56657440e-03 7.07038913e-04 -2.45665747e-03 -3.82158817e-03 -4.32854768e-03 -4.45236903e-03 -4.44259569e-03 -4.38288053e-03 -4.09889943e-03 -1.98361758e-03 -1.68252787e-03 -1.36854238e-03 -1.06521591e-03 -8.02364142e-04 -5.86804804e-04 -4.13941363e-04 -3.35311113e-04 -3.44450334e-04 -3.88158666e-04 -3.66342542e-04 -3.00984936e-04 -2.91213549e-04 -2.74760350e-04 -2.37945522e-04 -8.32667268e-17 -1.38777878e-17] | y-distance to elastic center from point about which above structural properties are computed
rotorse.rs.strains.EI11 | N*m**2 | [8.08620177e+10 7.21585519e+10 5.04812832e+10 2.95414365e+10 1.66486624e+10 1.05034313e+10 8.05692263e+09 6.57822678e+09 5.88592367e+09 5.77466806e+09 5.56822768e+09 4.91595807e+09 4.23094361e+09 3.53284990e+09 2.87081880e+09 2.27145496e+09 1.76370620e+09 1.34663682e+09 1.01615694e+09 7.63490616e+08 5.57591333e+08 3.86323725e+08 2.55133224e+08 1.57743942e+08 9.00727089e+07 4.53908645e+07 2.05426514e+07 8.00332066e+06 6.35475104e+05 1.76663030e+05] | stiffness w.r.t principal axis 1
rotorse.rs.strains.EI22 | N*m**2 | [8.08657670e+10 7.62902226e+10 6.25634672e+10 4.65068126e+10 3.42650546e+10 2.63127252e+10 2.19999841e+10 1.96905336e+10 1.90002017e+10 1.99729282e+10 2.06312944e+10 1.91928764e+10 1.71089196e+10 1.46496998e+10 1.21101043e+10 9.68531379e+09 7.50698421e+09 5.68867652e+09 4.24393727e+09 3.13877173e+09 2.38686885e+09 1.76250429e+09 1.23631288e+09 8.43273160e+08 5.91930161e+08 3.61091190e+08 1.90115473e+08 8.60733668e+07 1.87350691e+07 5.65402343e+06] | stiffness w.r.t principal axis 2
rotorse.rs.strains.alpha | deg | [30.55251136 42.24393945 33.62036027 28.27358853 24.81522507 21.83684172 19.5532145 16.82897861 14.23703327 12.06502578 10.59213371 9.52081823 8.72068266 8.11268565 7.61409456 7.19095069 6.83965826 6.51201045 6.15283156 5.76109494 5.14356016 4.53969846 4.00765191 3.32088586 2.55360652 1.99996788 1.55815011 1.19337301 0.5875433 0.38413389] | Angle between blade c.s. and principal axes
rotorse.rs.strains.M1 | N*m | [-3.91958120e+07 -3.66469033e+07 -3.44252877e+07 -3.57394996e+07 -3.49701280e+07 -3.32708294e+07 -3.10963744e+07 -2.86876423e+07 -2.61646358e+07 -2.35710390e+07 -2.09878613e+07 -1.84893949e+07 -1.61193203e+07 -1.39005104e+07 -1.18479388e+07 -9.97108164e+06 -8.27460328e+06 -6.75858985e+06 -5.42021721e+06 -4.25470459e+06 -3.25542701e+06 -2.41546019e+06 -1.72678406e+06 -1.17869292e+06 -7.57728223e+05 -4.47277975e+05 -2.30391650e+05 -9.26473778e+04 -2.01094537e+04 1.52041240e+01] | distribution along blade span of bending moment w.r.t principal axis 1
rotorse.rs.strains.M2 | N*m | [ 3.35572203e+07 3.14602803e+07 2.90193438e+07 2.16441132e+07 1.62965616e+07 1.21875085e+07 8.93150554e+06 6.24064091e+06 3.96017106e+06 2.26333037e+06 1.17781494e+06 5.49240953e+05 1.74517641e+05 -4.30365315e+04 -1.62733195e+05 -2.22934230e+05 -2.44385767e+05 -2.42993856e+05 -2.31753804e+05 -2.15547596e+05 -2.00161489e+05 -1.80572698e+05 -1.51638237e+05 -1.20641612e+05 -9.09399230e+04 -6.15403599e+04 -3.52773374e+04 -1.55639642e+04 -3.70376483e+03 1.08183783e-01] | distribution along blade span of bending moment w.r.t principal axis 2
rotorse.rs.strains.F3 | N | [ 7.34834151e+05 7.81551785e+05 8.06157726e+05 8.14891289e+05 8.13207638e+05 8.04836905e+05 7.91945747e+05 7.75213549e+05 7.54304557e+05 7.27988750e+05 6.95477207e+05 6.57861149e+05 6.16623735e+05 5.72995879e+05 5.27635123e+05 4.80615768e+05 4.32638014e+05 3.84203262e+05 3.35600551e+05 2.87158334e+05 2.39588458e+05 1.94215985e+05 1.52216912e+05 1.14338048e+05 8.05726836e+04 5.16741691e+04 2.89203796e+04 1.23148601e+04 3.43943998e+03 -3.45607987e-11] | axial resultant along blade span
rotorse.xu_spar |  | [ 0.01845476 1.95940476 1.95831656 1.73024025 1.45343245 1.23343866 1.10315876 0.99046704 0.91134071 0.86509709 0.83010117 0.79175709 0.74843003 0.69995309 0.64699976 0.59194214 0.53792911 0.48605106 0.43772873 0.39423745 0.35474335 0.31585125 0.27764632 0.23987668 0.20294107 0.16902554 0.13822488 0.08337152 -0.02151253 -0.01543164] | x-position of midpoint of spar cap on upper surface for strain calculation
rotorse.xl_spar |  | [ 0.01845476 -1.87834812 -1.94575527 -1.87759079 -1.68313691 -1.44929663 -1.29202527 -1.15235599 -1.04827272 -0.98607738 -0.94156352 -0.89401493 -0.84041419 -0.78185952 -0.71832823 -0.65275767 -0.58877363 -0.52811305 -0.47193164 -0.42162827 -0.37741708 -0.33498822 -0.29358565 -0.25215795 -0.21165757 -0.17390511 -0.139456 -0.06846246 -0.02151253 -0.01543164] | x-position of midpoint of spar cap on lower surface for strain calculation
rotorse.yu_spar |  | [-2.24984856 1.25610141 0.98235868 0.6516234 0.30542016 0.03231295 -0.11175915 -0.1861494 -0.23563614 -0.27705118 -0.30328267 -0.30653986 -0.29542011 -0.27492049 -0.24532624 -0.21165407 -0.17558236 -0.14190343 -0.1120114 -0.0854658 -0.07254163 -0.07516922 -0.08470397 -0.08149818 -0.07143323 -0.06909836 -0.06414414 0.19852337 -0.41957231 -0.26712177] | y-position of midpoint of spar cap on upper surface for strain calculation
rotorse.yl_spar |  | [-2.24984856 -1.40889065 -1.28113728 -1.08386633 -0.94633978 -0.86861724 -0.79533816 -0.70558572 -0.64203341 -0.61279011 -0.59535022 -0.56331654 -0.5204239 -0.47109097 -0.41499604 -0.35715602 -0.29935663 -0.24610719 -0.19860865 -0.15634034 -0.12943236 -0.11951225 -0.11782019 -0.10450613 -0.08534419 -0.07746242 -0.06888461 0.19809807 -0.41957231 -0.26712177] | y-position of midpoint of spar cap on lower surface for strain calculation
rotorse.xu_te |  | [ 0.01845476 0.26112526 0.74376515 0.747849 0.68653896 0.60774055 0.53944032 0.48021002 0.42504281 0.38179427 0.35380347 0.32879899 0.30329529 0.27728335 0.2511482 0.22528807 0.20086301 0.17774706 0.15614062 0.13589894 0.11623103 0.09728888 0.07940782 0.06233681 0.0462301 0.03388163 0.02686196 0.03400469 0.03030701 -0.01543164] | x-position of midpoint of trailing-edge panel on upper surface for strain calculation
rotorse.xl_te |  | [ 0.01845476 -0.71310525 0.03130962 0.40034728 0.41531044 0.37151528 0.33038253 0.31069198 0.28361118 0.25157913 0.22977062 0.21062576 0.19184036 0.17370519 0.15789614 0.14248547 0.12808045 0.11307492 0.09851001 0.08435206 0.06987952 0.05565384 0.0424301 0.030439 0.01913265 0.00831052 -0.00178987 -0.0173874 -0.02029371 -0.01543164] | x-position of midpoint of trailing-edge panel on lower surface for strain calculation
rotorse.yu_te |  | [-2.24984856 2.32303716 2.41840641 2.52558801 2.59906535 2.66754842 2.77871139 2.89768177 2.97767208 3.01976874 3.04326717 3.0273224 2.96243417 2.855329 2.71882547 2.55935861 2.3869566 2.21021865 2.03866527 1.87704852 1.7179224 1.54144351 1.35594082 1.1827781 1.0159781 0.84052379 0.6672305 0.44532599 0.22221163 -0.26712177] | y-position of midpoint of trailing-edge panel on upper surface for strain calculation
rotorse.yl_te |  | [-2.24984856 2.20931315 2.33460208 2.48104594 2.57769137 2.65699967 2.77286179 2.89345946 2.97456872 3.01767441 3.04203942 3.0264928 2.9617169 2.85465782 2.71823037 2.55923527 2.38752215 2.21143496 2.04039841 1.87913499 1.72023009 1.54385649 1.35836571 1.18500815 1.01801958 0.84244623 0.66909778 0.4434105 0.22437538 -0.26712177] | y-position of midpoint of trailing-edge panel on lower surface for strain calculation
rotorse.rs.tip_pos.dx_tip | m | [17.34604534] | deflection at tip in blade x-direction
rotorse.rs.tip_pos.dy_tip | m | [-4.24083227] | deflection at tip in blade y-direction
rotorse.rs.tip_pos.dz_tip | m | [-0.00424229] | deflection at tip in blade z-direction
rotorse.rs.tip_pos.3d_curv_tip | deg | [10.75144795] | total coning angle including precone and curvature
rotorse.rs.tip_pos.dynamicFactor |  | [1.] | a dynamic amplification factor to adjust the static deflection calculation
rotorse.rs.aero_hub_loads.V_load | m/s | [18.59093054]
rotorse.rs.aero_hub_loads.nSector | Unavailable | 4
rotorse.rs.constr.strainU_spar |  | [ 2.15899392e-04 -1.26242920e-03 -1.65982634e-03 -2.16506763e-03 -2.98238084e-03 -3.88451140e-03 -4.33964062e-03 -4.48121742e-03 -4.25713484e-03 -3.74541436e-03 -3.33778918e-03 -3.18164473e-03 -3.04461744e-03 -2.93552367e-03 -2.83669740e-03 -2.74888367e-03 -2.65625106e-03 -2.55386162e-03 -2.43125502e-03 -2.27516183e-03 -2.13896192e-03 -2.04274918e-03 -1.95135701e-03 -1.85957692e-03 -1.76262303e-03 -1.71631993e-03 -1.59398240e-03 -8.89612443e-04 4.49662466e-04 -1.16882001e-06] | strain in spar cap on upper surface at location xu,yu_strain with loads P_strain
rotorse.rs.constr.strainL_spar |  | [ 2.15899392e-04 1.14805309e-03 1.57944493e-03 2.19111014e-03 3.06054321e-03 3.79164832e-03 4.07561253e-03 4.16179180e-03 3.92462740e-03 3.43840781e-03 3.05883885e-03 2.92685615e-03 2.81343661e-03 2.72642460e-03 2.65089096e-03 2.58517901e-03 2.51464286e-03 2.43460450e-03 2.33342090e-03 2.19833592e-03 2.07841800e-03 1.98205842e-03 1.88076856e-03 1.79350345e-03 1.71149886e-03 1.65449239e-03 1.51540972e-03 8.66903030e-04 4.49662466e-04 -1.16882001e-06] | strain in spar cap on lower surface at location xl,yl_strain with loads P_strain
rotorse.rs.constr.strainU_te |  | [ 2.15899392e-04 -1.14531396e-04 -6.70643055e-04 -5.95970573e-04 -3.35360719e-04 3.49839310e-05 4.15127032e-04 6.53594245e-04 7.26901997e-04 6.42655748e-04 5.62730302e-04 5.17723659e-04 4.81396132e-04 4.57915667e-04 4.42254885e-04 4.32842923e-04 4.27158794e-04 4.20642561e-04 4.06769855e-04 3.87333566e-04 3.32867710e-04 2.82868799e-04 2.43103267e-04 1.91144369e-04 1.27777225e-04 8.15050269e-05 1.26626043e-05 -2.14326058e-04 -8.54837053e-04 -1.16882001e-06] | strain in trailing edge on upper surface at location xu,yu_strain with loads P_strain
rotorse.rs.constr.strainL_te |  | [ 2.15899392e-04 5.17728062e-04 -8.23609935e-05 -1.56378721e-04 2.26268702e-04 7.62368722e-04 1.19855868e-03 1.37270637e-03 1.34078086e-03 1.16395684e-03 1.02279088e-03 9.56129121e-04 9.00880522e-04 8.60962864e-04 8.23215742e-04 7.93156156e-04 7.66247448e-04 7.43559833e-04 7.13150438e-04 6.74092345e-04 6.03447597e-04 5.43475001e-04 4.93889382e-04 4.30110025e-04 3.56398662e-04 3.34163656e-04 3.34653454e-04 3.79464129e-04 7.47353363e-04 -1.16882001e-06] | strain in trailing edge on lower surface at location xl,yl_strain with loads P_strain
rotorse.rs.constr.max_strainU_spar |  | [0.0035] | maximum strain in spar cap suction side
rotorse.rs.constr.max_strainL_spar |  | [0.0035] | maximum strain in spar cap pressure side
rotorse.rs.constr.max_strainU_te |  | [0.0035] | maximum strain in spar cap suction side
rotorse.rs.constr.max_strainL_te |  | [0.0035] | maximum strain in spar cap pressure side
rotorse.rs.constr.s_opt_spar_cap_ss |  | [0. 0.33333333 0.66666667 1. ] | 1D array of the non-dimensional spanwise grid defined along blade axis to optimize the blade spar cap suction side
rotorse.rs.constr.s_opt_spar_cap_ps |  | [0. 0.33333333 0.66666667 1. ] | 1D array of the non-dimensional spanwise grid defined along blade axis to optimize the blade spar cap pressure side
rotorse.rs.constr.s_opt_te_ss |  | [0. 0.33333333 0.66666667 1. ] | 1D array of the non-dimensional spanwise grid defined along blade axis to optimize the blade trailing edge suction side
rotorse.rs.constr.s_opt_te_ps |  | [0. 0.33333333 0.66666667 1. ] | 1D array of the non-dimensional spanwise grid defined along blade axis to optimize the blade trailing edge pressure side
rotorse.rs.constr.rated_Omega | rpm | [7.97653893] | rotor rotation speed at rated
rotorse.rs.constr.flap_mode_freqs | Hz | [0.43205813 1.21135728 2.38824469 3.69242162 5.43482129] | Frequencies associated with mode shapes in the flap direction
rotorse.rs.constr.edge_mode_freqs | Hz | [0.67505041 2.1373213 4.72772938 8.07589969 9.43130403] | Frequencies associated with mode shapes in the edge direction
rotorse.rs.constr.blade_number | Unavailable | 3
rotorse.rs.brs.rootD | m | [4.5] | Blade root outer diameter / Chord at blade span station 0
rotorse.rs.brs.layer_thickness | m | [[0.001 0.001 0.001 0.001 0.001 0.001 0.001 0.001 0.001 0.001 0.001 0.001 0.001 0.001 0.001 0.001 0.001 0.001 0.001 0.001 0.001 0.001 0.001 0.001 0.001 0.001 0.001 0.001 0.001 0.001 ] [0.03757 0.03049818 0.02419641 0.01869038 0.01400579 0.01016833 0.00720369 0.00513757 0.00399567 0.00374108 0.00367803 0.00361498 0.00355192 0.00348887 0.00342581 0.00336276 0.0032997 0.00323665 0.0031736 0.00311054 0.00304749 0.00298443 0.00292138 0.00285833 0.00279527 0.00273222 0.00266916 0.00260611 0.00254305 0.00254305] [0. 0.00985078 0.01970155 0.02955233 0.03940311 0.04925388 0.05910466 0.06895544 0.07880622 0.08865699 0.0943123 0.09157668 0.08884106 0.08610544 0.08336982 0.0806342 0.07789858 0.07516296 0.07242734 0.06969172 0.06450253 0.05808656 0.05167059 0.04525462 0.03883864 0.03242267 0.0260067 0.01959073 0.01317476 0.00675879] [0. 0.00985078 0.01970155 0.02955233 0.03940311 0.04925388 0.05910466 0.06895544 0.07880622 0.08865699 0.0943123 0.09157668 0.08884106 0.08610544 0.08336982 0.0806342 0.07789858 0.07516296 0.07242734 0.06969172 0.06450253 0.05808656 0.05167059 0.04525462 0.03883864 0.03242267 0.0260067 0.01959073 0.01317476 0.00675879] [0. 0. 0.00668397 0.00955813 0.01213029 0.0144079 0.01639836 0.0181091 0.01954754 0.02072111 0.02163722 0.02230331 0.0227268 0.02291509 0.02287563 0.02261584 0.02214312 0.02146492 0.02058864 0.01952172 0.01827158 0.01684564 0.01525131 0.01349604 0.01158723 0.00953231 0.0073387 0.00501384 0.00256513 0.00256513] [0. 0.003103 0.00620601 0.00930901 0.01241201 0.01551502 0.01861802 0.02172103 0.02482403 0.02792703 0.02924864 0.02700747 0.0247663 0.02252512 0.02028395 0.01804278 0.0158016 0.01356043 0.01131926 0.00907808 0.00775647 0.00689464 0.00603281 0.00517098 0.00430915 0.00344732 0.00258549 0.00172366 0.00086183 0. ] [0. 0.003103 0.00620601 0.00930901 0.01241201 0.01551502 0.01861802 0.02172103 0.02482403 0.02792703 0.02924864 0.02700747 0.0247663 0.02252512 0.02028395 0.01804278 0.0158016 0.01356043 0.01131926 0.00907808 0.00775647 0.00689464 0.00603281 0.00517098 0.00430915 0.00344732 0.00258549 0.00172366 0.00086183 0. ] [0. 0. 0.01912545 0.0271272 0.03413941 0.04020043 0.04534861 0.04962228 0.0530598 0.0556995 0.05757972 0.05873882 0.05921512 0.05 0.045 0.045 0.04 0.04 0.04 0.04 0.035 0.035 0.03 0.025 0.02 0.015 0.01 0.01 0.005 0.00526463] [0. 0. 0.01076328 0.01550119 0.01981465 0.02370717 0.02718228 0.03024349 0.03289432 0.0351383 0.03697895 0.03841979 0.03946433 0.04011609 0.04037861 0.0402554 0.03974997 0.03886585 0.03760656 0.03597563 0.03397656 0.03161288 0.02888812 0.02580578 0.0223694 0.0185825 0.01444858 0.00997118 0.00515381 0.00515381] [0. 0. 0.01370047 0.01983361 0.02548416 0.03064875 0.03532397 0.03950646 0.0431928 0.04637963 0.04906355 0.05124118 0.05290912 0.05406399 0.0547024 0.05482097 0.0544163 0.05348501 0.05202371 0.05002902 0.04749754 0.04442589 0.04081068 0.03664852 0.03193603 0.02666982 0.0208465 0.01446268 0.00751498 0.00751498] [0. 0. 0.01928178 0.02745964 0.03470235 0.04104002 0.04650281 0.05112086 0.0549243 0.05794328 0.06020793 0.06174839 0.055 0.055 0.055 0.055 0.045 0.045 0.04 0.04 0.04 0.04 0.035 0.03 0.025 0.02 0.015 0.01 0.005 0.005 ] [0.04408 0.03336345 0.02458908 0.01758019 0.01216004 0.00815192 0.00537911 0.0036649 0.00283256 0.00267335 0.00265118 0.00262901 0.00260685 0.00258468 0.00256251 0.00254034 0.00251818 0.00249601 0.00247384 0.00245167 0.00242951 0.00240734 0.00238517 0.002 0.002 0.00231867 0.0022965 0.00227433 0.00225217 0.00225217] [0. 0. 0. 0.002 0.002 0.002 0.002 0.002 0.002 0.002 0.002 0.002 0.002 0.001 0.001 0.001 0.001 0.001 0.001 0.001 0.001 0.001 0.001 0.001 0.001 0.001 0.001 0.001 0. 0. ] [0. 0. 0. 0.04657897 0.04478862 0.04299828 0.04120793 0.03941759 0.03762724 0.0358369 0.03404655 0.03225621 0.03046586 0.02867552 0.02688517 0.02509483 0.02330448 0.02151414 0.01972379 0.01793345 0.0161431 0.01435276 0.01256241 0.01077207 0.00898172 0.00719138 0.00540103 0.00361069 0. 0. ] [0. 0. 0. 0.002 0.002 0.002 0.002 0.002 0.002 0.002 0.002 0.002 0.002 0.001 0.001 0.001 0.001 0.001 0.001 0.001 0.001 0.001 0.001 0.001 0.001 0.001 0.001 0.001 0. 0. ] [0. 0. 0. 0.002 0.002 0.002 0.002 0.002 0.002 0.002 0.002 0.002 0.002 0.001 0.001 0.001 0.001 0.001 0.001 0.001 0.001 0.001 0.001 0.001 0.001 0.001 0.001 0.001 0. 0. ] [0. 0. 0. 0.04657897 0.04478862 0.04299828 0.04120793 0.03941759 0.03762724 0.0358369 0.03404655 0.03225621 0.03046586 0.02867552 0.02688517 0.02509483 0.02330448 0.02151414 0.01972379 0.01793345 0.0161431 0.01435276 0.01256241 0.01077207 0.00898172 0.00719138 0.00540103 0.00361069 0. 0. ] [0. 0. 0. 0.002 0.002 0.002 0.002 0.002 0.002 0.002 0.002 0.002 0.002 0.001 0.001 0.001 0.001 0.001 0.001 0.001 0.001 0.001 0.001 0.001 0.001 0.001 0.001 0.001 0. 0. ]] | 2D array of the thickness of the layers of the blade structure. The first dimension represents each layer, the second dimension represents each entry along blade span.
rotorse.rs.brs.layer_start_nd |  | [[0. 0. 0. 0. 0. 0. 0. 0. 0. 0. 0. 0. 0. 0. 0. 0. 0. 0. 0. 0. 0. 0. 0. 0. 0. 0. 0. 0. 0. 0. ] [0. 0. 0. 0. 0. 0. 0. 0. 0. 0. 0. 0. 0. 0. 0. 0. 0. 0. 0. 0. 0. 0. 0. 0. 0. 0. 0. 0. 0. 0. ] [0.16260139 0.17490653 0.18366781 0.19596098 0.21410855 0.23456334 0.25153532 0.26529747 0.27558502 0.28270221 0.28797032 0.2913553 0.29292727 0.2929165 0.29162876 0.28912648 0.28553623 0.28128023 0.27663628 0.27103028 0.26453603 0.25646952 0.24651766 0.23446607 0.21937354 0.21348797 0.20939452 0.2066341 0.32527636 0.32034133] [0.6626108 0.66463627 0.66730228 0.66734899 0.66251124 0.65309063 0.64427577 0.63735869 0.63186279 0.62749839 0.6236047 0.62013704 0.61703686 0.61411261 0.61102905 0.60763619 0.6038426 0.59928565 0.59384767 0.58848013 0.58328256 0.5773154 0.56994248 0.5601714 0.54706743 0.54420743 0.54430754 0.54628549 0.67083568 0.67494315] [0.49999933 0.49993499 0.49952822 0.47985609 0.47921991 0.47817903 0.47740654 0.47764352 0.4779156 0.47801314 0.47826183 0.47820798 0.47769253 0.4767006 0.47519243 0.47313803 0.47062067 0.4676754 0.46435108 0.46075043 0.45691687 0.46300844 0.4787956 0.4871888 0.48510858 0.48221935 0.47821938 0.47274512 0.46455945 0.45012647] [0. 0. 0. 0. 0. 0. 0. 0. 0. 0. 0. 0. 0. 0. 0. 0. 0. 0. 0. 0. 0. 0. 0. 0. 0. 0. 0. 0. 0. 0. ] [0.97340362 0.97426303 0.97333701 0.97171412 0.97016926 0.96903393 0.96848012 0.9679992 0.96762397 0.96736629 0.96709494 0.96643215 0.96528715 0.96365322 0.96150025 0.9588002 0.95553556 0.95169964 0.9473379 0.94259651 0.93755078 0.93155439 0.92422893 0.9150551 0.9032789 0.88776273 0.86640832 0.78049956 0.77012174 0.83335539] [0.02659638 0.02573697 0.02666299 0.02828588 0.02983074 0.03096607 0.03151988 0.0320008 0.03237603 0.03263371 0.03290506 0.03356785 0.03471285 0.03634678 0.03849975 0.0411998 0.04446444 0.04830036 0.0526621 0.05740349 0.06244922 0.06844561 0.07577107 0.0849449 0.0967211 0.11223727 0.13359168 0.21950044 0.22987826 0.16664461] [0.22626682 0.23651474 0.24749268 0.26367069 0.28551629 0.30868879 0.32698647 0.34189982 0.35308558 0.36081959 0.36673725 0.37170879 0.37602163 0.37992208 0.38378805 0.38774906 0.39197358 0.39689985 0.40269689 0.40844066 0.41402468 0.42031212 0.42789568 0.43780406 0.45090096 0.45354339 0.45304911 0.45052285 0.32527636 0.32034133] [0.49999933 0.49993499 0.49952822 0.51872648 0.52021325 0.52073253 0.52072109 0.52161894 0.52240666 0.5228583 0.52347988 0.52433683 0.52539484 0.52664825 0.52809869 0.5297547 0.53172359 0.53404963 0.53671921 0.53963416 0.54273443 0.53582737 0.51910183 0.50978191 0.51083385 0.51207151 0.51375125 0.5166452 0.52202902 0.53344877] [0.72627623 0.72624448 0.73112716 0.73505871 0.73391898 0.72721608 0.71972692 0.71396104 0.70936335 0.70561576 0.70237163 0.70049052 0.70013122 0.70111819 0.70318834 0.70625878 0.71027995 0.71490528 0.71990828 0.72589051 0.73277121 0.741158 0.7513205 0.76350939 0.77859485 0.78426285 0.78796214 0.79017424 0.67083568 0.67494315] [0. 0. 0. 0. 0. 0. 0. 0. 0. 0. 0. 0. 0. 0. 0. 0. 0. 0. 0. 0. 0. 0. 0. 0. 0. 0. 0. 0. 0. 0. ] [0. 0. 0. 0. 0. 0. 0. 0. 0. 0. 0. 0. 0. 0. 0. 0. 0. 0. 0. 0. 0. 0. 0. 0. 0. 0. 0. 0. 0. 0. ] [0. 0. 0. 0. 0. 0. 0. 0. 0. 0. 0. 0. 0. 0. 0. 0. 0. 0. 0. 0. 0. 0. 0. 0. 0. 0. 0. 0. 0. 0. ] [0. 0. 0. 0. 0. 0. 0. 0. 0. 0. 0. 0. 0. 0. 0. 0. 0. 0. 0. 0. 0. 0. 0. 0. 0. 0. 0. 0. 0. 0. ] [0. 0. 0. 0. 0. 0. 0. 0. 0. 0. 0. 0. 0. 0. 0. 0. 0. 0. 0. 0. 0. 0. 0. 0. 0. 0. 0. 0. 0. 0. ] [0. 0. 0. 0. 0. 0. 0. 0. 0. 0. 0. 0. 0. 0. 0. 0. 0. 0. 0. 0. 0. 0. 0. 0. 0. 0. 0. 0. 0. 0. ] [0. 0. 0. 0. 0. 0. 0. 0. 0. 0. 0. 0. 0. 0. 0. 0. 0. 0. 0. 0. 0. 0. 0. 0. 0. 0. 0. 0. 0. 0. ]] | 2D array of the non-dimensional start point defined along the outer profile of a layer. The TE suction side is 0, the TE pressure side is 1. The first dimension represents each layer, the second dimension represents each entry along blade span.
rotorse.rs.brs.layer_end_nd |  | [[1. 1. 1. 1. 1. 1. 1. 1. 1. 1. 1. 1. 1. 1. 1. 1. 1. 1. 1. 1. 1. 1. 1. 1. 1. 1. 1. 1. 1. 1. ] [1. 1. 1. 1. 1. 1. 1. 1. 1. 1. 1. 1. 1. 1. 1. 1. 1. 1. 1. 1. 1. 1. 1. 1. 1. 1. 1. 1. 1. 1. ] [0.22626682 0.23651474 0.24749268 0.26367069 0.28551629 0.30868879 0.32698647 0.34189982 0.35308558 0.36081959 0.36673725 0.37170879 0.37602163 0.37992208 0.38378805 0.38774906 0.39197358 0.39689985 0.40269689 0.40844066 0.41402468 0.42031212 0.42789568 0.43780406 0.45090096 0.45354339 0.45304911 0.45052285 0.32527636 0.32034133] [0.72627623 0.72624448 0.73112716 0.73505871 0.73391898 0.72721608 0.71972692 0.71396104 0.70936335 0.70561576 0.70237163 0.70049052 0.70013122 0.70111819 0.70318834 0.70625878 0.71027995 0.71490528 0.71990828 0.72589051 0.73277121 0.741158 0.7513205 0.76350939 0.77859485 0.78426285 0.78796214 0.79017424 0.67083568 0.67494315] [0.49999933 0.49993499 0.49952822 0.51872648 0.52021325 0.52073253 0.52072109 0.52161894 0.52240666 0.5228583 0.52347988 0.52433683 0.52539484 0.52664825 0.52809869 0.5297547 0.53172359 0.53404963 0.53671921 0.53963416 0.54273443 0.53582737 0.51910183 0.50978191 0.51083385 0.51207151 0.51375125 0.5166452 0.52202902 0.53344877] [0.02659638 0.02573697 0.02666299 0.02828588 0.02983074 0.03096607 0.03151988 0.0320008 0.03237603 0.03263371 0.03290506 0.03356785 0.03471285 0.03634678 0.03849975 0.0411998 0.04446444 0.04830036 0.0526621 0.05740349 0.06244922 0.06844561 0.07577107 0.0849449 0.0967211 0.11223727 0.13359168 0.21950044 0.22987826 0.16664461] [1. 1. 1. 1. 1. 1. 1. 1. 1. 1. 1. 1. 1. 1. 1. 1. 1. 1. 1. 1. 1. 1. 1. 1. 1. 1. 1. 1. 1. 1. ] [0.16260139 0.17490653 0.18366781 0.19596098 0.21410855 0.23456334 0.25153532 0.26529747 0.27558502 0.28270221 0.28797032 0.2913553 0.29292727 0.2929165 0.29162876 0.28912648 0.28553623 0.28128023 0.27663628 0.27103028 0.26453603 0.25646952 0.24651766 0.23446607 0.21937354 0.21348797 0.20939452 0.2066341 0.32527636 0.32034133] [0.49999933 0.49993499 0.49952822 0.47985609 0.47921991 0.47817903 0.47740654 0.47764352 0.4779156 0.47801314 0.47826183 0.47820798 0.47769253 0.4767006 0.47519243 0.47313803 0.47062067 0.4676754 0.46435108 0.46075043 0.45691687 0.46300844 0.4787956 0.4871888 0.48510858 0.48221935 0.47821938 0.47274512 0.46455945 0.45012647] [0.6626108 0.66463627 0.66730228 0.66734899 0.66251124 0.65309063 0.64427577 0.63735869 0.63186279 0.62749839 0.6236047 0.62013704 0.61703686 0.61411261 0.61102905 0.60763619 0.6038426 0.59928565 0.59384767 0.58848013 0.58328256 0.5773154 0.56994248 0.5601714 0.54706743 0.54420743 0.54430754 0.54628549 0.67083568 0.67494315] [0.97340362 0.97426303 0.97333701 0.97171412 0.97016926 0.96903393 0.96848012 0.9679992 0.96762397 0.96736629 0.96709494 0.96643215 0.96528715 0.96365322 0.96150025 0.9588002 0.95553556 0.95169964 0.9473379 0.94259651 0.93755078 0.93155439 0.92422893 0.9150551 0.9032789 0.88776273 0.86640832 0.78049956 0.77012174 0.83335539] [1. 1. 1. 1. 1. 1. 1. 1. 1. 1. 1. 1. 1. 1. 1. 1. 1. 1. 1. 1. 1. 1. 1. 1. 1. 1. 1. 1. 1. 1. ] [0. 0. 0. 0. 0. 0. 0. 0. 0. 0. 0. 0. 0. 0. 0. 0. 0. 0. 0. 0. 0. 0. 0. 0. 0. 0. 0. 0. 0. 0. ] [0. 0. 0. 0. 0. 0. 0. 0. 0. 0. 0. 0. 0. 0. 0. 0. 0. 0. 0. 0. 0. 0. 0. 0. 0. 0. 0. 0. 0. 0. ] [0. 0. 0. 0. 0. 0. 0. 0. 0. 0. 0. 0. 0. 0. 0. 0. 0. 0. 0. 0. 0. 0. 0. 0. 0. 0. 0. 0. 0. 0. ] [0. 0. 0. 0. 0. 0. 0. 0. 0. 0. 0. 0. 0. 0. 0. 0. 0. 0. 0. 0. 0. 0. 0. 0. 0. 0. 0. 0. 0. 0. ] [0. 0. 0. 0. 0. 0. 0. 0. 0. 0. 0. 0. 0. 0. 0. 0. 0. 0. 0. 0. 0. 0. 0. 0. 0. 0. 0. 0. 0. 0. ] [0. 0. 0. 0. 0. 0. 0. 0. 0. 0. 0. 0. 0. 0. 0. 0. 0. 0. 0. 0. 0. 0. 0. 0. 0. 0. 0. 0. 0. 0. ]] | 2D array of the non-dimensional end point defined along the outer profile of a layer. The TE suction side is 0, the TE pressure side is 1. The first dimension represents each layer, the second dimension represents each entry along blade span.
rotorse.rs.brs.root_M | N*m | [ 13130218.9528083 -49899843.9610675 -0. ] | Blade root moment in blade c.s.
rotorse.rs.brs.s_f |  | [2.5] | Safety factor
rotorse.rs.brs.d_f | m | [0.03] | Diameter of the fastener
rotorse.rs.brs.sigma_max | Pa | [6.75e+08] | Max stress on bolt
rotorse.rc.blade_length | m | [98.94115939] | blade length
rotorse.rc.s |  | [0. 0.03448276 0.06896552 0.10344828 0.13793103 0.17241379 0.20689655 0.24137931 0.27586207 0.31034483 0.34482759 0.37931034 0.4137931 0.44827586 0.48275862 0.51724138 0.55172414 0.5862069 0.62068966 0.65517241 0.68965517 0.72413793 0.75862069 0.79310345 0.82758621 0.86206897 0.89655172 0.93103448 0.96551724 1. ] | blade nondimensional span location
rotorse.rc.chord | m | [4.5 4.69004549 4.84092705 4.9571636 5.04327404 5.10377729 5.14319228 5.1660379 5.17683309 5.18009675 5.17532795 5.10454555 4.96080816 4.7579433 4.50977853 4.23014138 3.93285939 3.63176011 3.34067107 3.07341982 2.83317381 2.59273039 2.34971617 2.10416739 1.85612028 1.60561108 1.35267604 1.09735138 0.83967334 0.57967817] | Chord distribution
rotorse.rc.coord_xy_interp |  | [[[ 1.00000000e+00 -5.22802288e-16] [ 9.99429684e-01 -2.22597407e-02] [ 9.98063018e-01 -4.44580349e-02] ... [ 9.98120489e-01 4.38394581e-02] [ 9.99443038e-01 2.19496514e-02] [ 1.00000000e+00 -5.26271735e-16]] [[ 1.00000000e+00 -4.63811846e-04] [ 9.98467173e-01 -2.21760738e-02] [ 9.96201019e-01 -4.43513952e-02] ... [ 9.96776877e-01 4.39179785e-02] [ 9.98774657e-01 2.22119245e-02] [ 1.00000000e+00 3.03878429e-04]] [[ 1.00000000e+00 -3.84926541e-03] [ 9.90631439e-01 -2.12435866e-02] [ 9.80995553e-01 -4.24457781e-02] ... [ 9.85613808e-01 4.43560536e-02] [ 9.93218520e-01 2.41263074e-02] [ 1.00000000e+00 2.83048459e-03]] ... [[ 1.00000000e+00 2.97035597e-04] [ 9.76048851e-01 2.75613097e-03] [ 9.52088352e-01 4.54597282e-03] ... [ 9.52570019e-01 9.64159727e-03] [ 9.76265133e-01 4.94310000e-03] [ 1.00000000e+00 2.97035597e-04]] [[ 1.00000000e+00 7.47506268e-05] [ 9.76266165e-01 2.93696602e-03] [ 9.52462074e-01 4.92235585e-03] ... [ 9.52772881e-01 1.06805683e-02] [ 9.76379196e-01 5.38265107e-03] [ 1.00000000e+00 7.47506268e-05]] [[ 1.00000000e+00 1.76276899e-06] [ 9.76685164e-01 3.14692752e-03] [ 9.53182640e-01 5.22846152e-03] ... [ 9.52998460e-01 1.22336784e-02] [ 9.76506117e-01 6.17134718e-03] [ 1.00000000e+00 1.76276899e-06]]] | 3D array of the non-dimensional x and y airfoil coordinates of the airfoils interpolated along span for n_span stations.
rotorse.rc.web_start_nd |  | [[0.19443411 0.20571064 0.21558025 0.25623606 0.27732588 0.29992847 0.31777833 0.33213895 0.34283111 0.3501379 0.35563369 0.36004028 0.36359644 0.3665312 0.36919418 0.37169112 0.37416542 0.37704328 0.38049259 0.3836227 0.38634066 0.3892118 0.39263352 0.39735654 0.40383042 0.41203622 0.42324146 0.44045155 0.32527636 0.32034133] [0.19443411 0.20571064 0.21558025 0.20345626 0.2223384 0.24348349 0.26095768 0.27521111 0.28596008 0.29351358 0.29922929 0.30320398 0.30555461 0.30652909 0.3064627 0.30544486 0.30362561 0.30144642 0.29918522 0.29622027 0.29259834 0.28794099 0.28213594 0.27526086 0.26679615 0.25531409 0.23943508 0.216851 0.32527636 0.32034133]] | 2D array of the non-dimensional start point defined along the outer profile of a web. The TE suction side is 0, the TE pressure side is 1. The first dimension represents each web, the second dimension represents each entry along blade span.
rotorse.rc.web_end_nd |  | [[0.69444351 0.69544038 0.69921472 0.67486252 0.6706691 0.661889 0.65362103 0.64718149 0.64215979 0.63825775 0.63483691 0.63197392 0.62966078 0.62772307 0.6258596 0.62394887 0.62192214 0.61943931 0.61637604 0.61364245 0.61131359 0.60875488 0.60552914 0.60091614 0.59437873 0.58580499 0.57388131 0.55536755 0.67083568 0.67494315] [0.69444351 0.69544038 0.69921472 0.72793713 0.72645973 0.71895745 0.71078535 0.70452133 0.69941996 0.69514837 0.69137111 0.68884094 0.68766487 0.68764326 0.68848198 0.69006636 0.69231788 0.69486897 0.69748787 0.70082861 0.70483287 0.70980419 0.71580627 0.72280044 0.73123946 0.74248172 0.75791321 0.77987546 0.67083568 0.67494315]] | 2D array of the non-dimensional end point defined along the outer profile of a web. The TE suction side is 0, the TE pressure side is 1. The first dimension represents each web, the second dimension represents each entry along blade span.
rotorse.rc.layer_web |  | [0. 0. 0. 0. 0. 0. 0. 0. 0. 0. 0. 0. 1. 1. 1. 2. 2. 2.] | 1D array of the web id the layer is associated to. If the layer is on the outer profile, this entry can simply stay equal to 0.
rotorse.rc.layer_thickness | m | [[0.001 0.001 0.001 0.001 0.001 0.001 0.001 0.001 0.001 0.001 0.001 0.001 0.001 0.001 0.001 0.001 0.001 0.001 0.001 0.001 0.001 0.001 0.001 0.001 0.001 0.001 0.001 0.001 0.001 0.001 ] [0.03757 0.03049818 0.02419641 0.01869038 0.01400579 0.01016833 0.00720369 0.00513757 0.00399567 0.00374108 0.00367803 0.00361498 0.00355192 0.00348887 0.00342581 0.00336276 0.0032997 0.00323665 0.0031736 0.00311054 0.00304749 0.00298443 0.00292138 0.00285833 0.00279527 0.00273222 0.00266916 0.00260611 0.00254305 0.00254305] [0. 0.01783144 0.03359829 0.04738845 0.05928979 0.06939019 0.07777752 0.08453966 0.0897645 0.09353991 0.09595376 0.09709394 0.09704832 0.09590479 0.09375121 0.09067548 0.08676546 0.08210904 0.07679409 0.07090849 0.06454012 0.05777686 0.05070658 0.04341717 0.03599649 0.02853244 0.02111289 0.01382571 0.00675879 0.00675879] [0. 0.01868061 0.03513571 0.04946432 0.06176545 0.07213812 0.08068137 0.0874942 0.09267564 0.09632471 0.09854042 0.09942181 0.09906789 0.09757768 0.09505021 0.09158448 0.08727953 0.08223438 0.07654804 0.07031953 0.06364789 0.05663212 0.04937124 0.04196429 0.03451027 0.02710821 0.01985714 0.01285606 0.00620401 0.00620401] [0. 0. 0.00668397 0.00955813 0.01213029 0.0144079 0.01639836 0.0181091 0.01954754 0.02072111 0.02163722 0.02230331 0.0227268 0.02291509 0.02287563 0.02261584 0.02214312 0.02146492 0.02058864 0.01952172 0.01827158 0.01684564 0.01525131 0.01349604 0.01158723 0.00953231 0.0073387 0.00501384 0.00256513 0.00256513] [0. 0. 0.01576979 0.02228877 0.02794736 0.03 0.03 0.03 0.03 0.03 0.03 0.03 0.03 0.03 0.03 0.03 0.02 0.01 0.01 0.01 0.005 0.005 0.005 0.004 0.001 0.001 0.001 0.001 0. 0. ] [0. 0. 0.01576979 0.02228877 0.02794736 0.03 0.03 0.03 0.03 0.03 0.03 0.03 0.03 0.03 0.03 0.03 0.02 0.01 0.01 0.01 0.005 0.005 0.005 0.004 0.001 0.001 0.001 0.001 0. 0. ] [0. 0. 0.01912545 0.0271272 0.03413941 0.04020043 0.04534861 0.04962228 0.0530598 0.0556995 0.05757972 0.05873882 0.05921512 0.05 0.045 0.045 0.04 0.04 0.04 0.04 0.035 0.035 0.03 0.025 0.02 0.015 0.01 0.01 0.005 0.00526463] [0. 0. 0.01076328 0.01550119 0.01981465 0.02370717 0.02718228 0.03024349 0.03289432 0.0351383 0.03697895 0.03841979 0.03946433 0.04011609 0.04037861 0.0402554 0.03974997 0.03886585 0.03760656 0.03597563 0.03397656 0.03161288 0.02888812 0.02580578 0.0223694 0.0185825 0.01444858 0.00997118 0.00515381 0.00515381] [0. 0. 0.01370047 0.01983361 0.02548416 0.03064875 0.03532397 0.03950646 0.0431928 0.04637963 0.04906355 0.05124118 0.05290912 0.05406399 0.0547024 0.05482097 0.0544163 0.05348501 0.05202371 0.05002902 0.04749754 0.04442589 0.04081068 0.03664852 0.03193603 0.02666982 0.0208465 0.01446268 0.00751498 0.00751498] [0. 0. 0.01928178 0.02745964 0.03470235 0.04104002 0.04650281 0.05112086 0.0549243 0.05794328 0.06020793 0.06174839 0.055 0.055 0.055 0.055 0.045 0.045 0.04 0.04 0.04 0.04 0.035 0.03 0.025 0.02 0.015 0.01 0.005 0.005 ] [0.04408 0.03336345 0.02458908 0.01758019 0.01216004 0.00815192 0.00537911 0.0036649 0.00283256 0.00267335 0.00265118 0.00262901 0.00260685 0.00258468 0.00256251 0.00254034 0.00251818 0.00249601 0.00247384 0.00245167 0.00242951 0.00240734 0.00238517 0.002 0.002 0.00231867 0.0022965 0.00227433 0.00225217 0.00225217] [0. 0. 0. 0.002 0.002 0.002 0.002 0.002 0.002 0.002 0.002 0.002 0.002 0.001 0.001 0.001 0.001 0.001 0.001 0.001 0.001 0.001 0.001 0.001 0.001 0.001 0.001 0.001 0. 0. ] [0. 0. 0. 0.04657897 0.04478862 0.04299828 0.04120793 0.03941759 0.03762724 0.0358369 0.03404655 0.03225621 0.03046586 0.02867552 0.02688517 0.02509483 0.02330448 0.02151414 0.01972379 0.01793345 0.0161431 0.01435276 0.01256241 0.01077207 0.00898172 0.00719138 0.00540103 0.00361069 0. 0. ] [0. 0. 0. 0.002 0.002 0.002 0.002 0.002 0.002 0.002 0.002 0.002 0.002 0.001 0.001 0.001 0.001 0.001 0.001 0.001 0.001 0.001 0.001 0.001 0.001 0.001 0.001 0.001 0. 0. ] [0. 0. 0. 0.002 0.002 0.002 0.002 0.002 0.002 0.002 0.002 0.002 0.002 0.001 0.001 0.001 0.001 0.001 0.001 0.001 0.001 0.001 0.001 0.001 0.001 0.001 0.001 0.001 0. 0. ] [0. 0. 0. 0.04657897 0.04478862 0.04299828 0.04120793 0.03941759 0.03762724 0.0358369 0.03404655 0.03225621 0.03046586 0.02867552 0.02688517 0.02509483 0.02330448 0.02151414 0.01972379 0.01793345 0.0161431 0.01435276 0.01256241 0.01077207 0.00898172 0.00719138 0.00540103 0.00361069 0. 0. ] [0. 0. 0. 0.002 0.002 0.002 0.002 0.002 0.002 0.002 0.002 0.002 0.002 0.001 0.001 0.001 0.001 0.001 0.001 0.001 0.001 0.001 0.001 0.001 0.001 0.001 0.001 0.001 0. 0. ]] | 2D array of the thickness of the layers of the blade structure. The first dimension represents each layer, the second dimension represents each entry along blade span.
rotorse.rc.layer_start_nd |  | [[0. 0. 0. 0. 0. 0. 0. 0. 0. 0. 0. 0. 0. 0. 0. 0. 0. 0. 0. 0. 0. 0. 0. 0. 0. 0. 0. 0. 0. 0. ] [0. 0. 0. 0. 0. 0. 0. 0. 0. 0. 0. 0. 0. 0. 0. 0. 0. 0. 0. 0. 0. 0. 0. 0. 0. 0. 0. 0. 0. 0. ] [0.16260139 0.17490653 0.18366781 0.19596098 0.21410855 0.23456334 0.25153532 0.26529747 0.27558502 0.28270221 0.28797032 0.2913553 0.29292727 0.2929165 0.29162876 0.28912648 0.28553623 0.28128023 0.27663628 0.27103028 0.26453603 0.25646952 0.24651766 0.23446607 0.21937354 0.21348797 0.20939452 0.2066341 0.32527636 0.32034133] [0.6626108 0.66463627 0.66730228 0.66734899 0.66251124 0.65309063 0.64427577 0.63735869 0.63186279 0.62749839 0.6236047 0.62013704 0.61703686 0.61411261 0.61102905 0.60763619 0.6038426 0.59928565 0.59384767 0.58848013 0.58328256 0.5773154 0.56994248 0.5601714 0.54706743 0.54420743 0.54430754 0.54628549 0.67083568 0.67494315] [0.49999933 0.49993499 0.49952822 0.47985609 0.47921991 0.47817903 0.47740654 0.47764352 0.4779156 0.47801314 0.47826183 0.47820798 0.47769253 0.4767006 0.47519243 0.47313803 0.47062067 0.4676754 0.46435108 0.46075043 0.45691687 0.46300844 0.4787956 0.4871888 0.48510858 0.48221935 0.47821938 0.47274512 0.46455945 0.45012647] [0. 0. 0. 0. 0. 0. 0. 0. 0. 0. 0. 0. 0. 0. 0. 0. 0. 0. 0. 0. 0. 0. 0. 0. 0. 0. 0. 0. 0. 0. ] [0.97340362 0.97426303 0.97333701 0.97171412 0.97016926 0.96903393 0.96848012 0.9679992 0.96762397 0.96736629 0.96709494 0.96643215 0.96528715 0.96365322 0.96150025 0.9588002 0.95553556 0.95169964 0.9473379 0.94259651 0.93755078 0.93155439 0.92422893 0.9150551 0.9032789 0.88776273 0.86640832 0.78049956 0.77012174 0.83335539] [0.02659638 0.02573697 0.02666299 0.02828588 0.02983074 0.03096607 0.03151988 0.0320008 0.03237603 0.03263371 0.03290506 0.03356785 0.03471285 0.03634678 0.03849975 0.0411998 0.04446444 0.04830036 0.0526621 0.05740349 0.06244922 0.06844561 0.07577107 0.0849449 0.0967211 0.11223727 0.13359168 0.21950044 0.22987826 0.16664461] [0.22626682 0.23651474 0.24749268 0.26367069 0.28551629 0.30868879 0.32698647 0.34189982 0.35308558 0.36081959 0.36673725 0.37170879 0.37602163 0.37992208 0.38378805 0.38774906 0.39197358 0.39689985 0.40269689 0.40844066 0.41402468 0.42031212 0.42789568 0.43780406 0.45090096 0.45354339 0.45304911 0.45052285 0.32527636 0.32034133] [0.49999933 0.49993499 0.49952822 0.51872648 0.52021325 0.52073253 0.52072109 0.52161894 0.52240666 0.5228583 0.52347988 0.52433683 0.52539484 0.52664825 0.52809869 0.5297547 0.53172359 0.53404963 0.53671921 0.53963416 0.54273443 0.53582737 0.51910183 0.50978191 0.51083385 0.51207151 0.51375125 0.5166452 0.52202902 0.53344877] [0.72627623 0.72624448 0.73112716 0.73505871 0.73391898 0.72721608 0.71972692 0.71396104 0.70936335 0.70561576 0.70237163 0.70049052 0.70013122 0.70111819 0.70318834 0.70625878 0.71027995 0.71490528 0.71990828 0.72589051 0.73277121 0.741158 0.7513205 0.76350939 0.77859485 0.78426285 0.78796214 0.79017424 0.67083568 0.67494315] [0. 0. 0. 0. 0. 0. 0. 0. 0. 0. 0. 0. 0. 0. 0. 0. 0. 0. 0. 0. 0. 0. 0. 0. 0. 0. 0. 0. 0. 0. ] [0. 0. 0. 0. 0. 0. 0. 0. 0. 0. 0. 0. 0. 0. 0. 0. 0. 0. 0. 0. 0. 0. 0. 0. 0. 0. 0. 0. 0. 0. ] [0. 0. 0. 0. 0. 0. 0. 0. 0. 0. 0. 0. 0. 0. 0. 0. 0. 0. 0. 0. 0. 0. 0. 0. 0. 0. 0. 0. 0. 0. ] [0. 0. 0. 0. 0. 0. 0. 0. 0. 0. 0. 0. 0. 0. 0. 0. 0. 0. 0. 0. 0. 0. 0. 0. 0. 0. 0. 0. 0. 0. ] [0. 0. 0. 0. 0. 0. 0. 0. 0. 0. 0. 0. 0. 0. 0. 0. 0. 0. 0. 0. 0. 0. 0. 0. 0. 0. 0. 0. 0. 0. ] [0. 0. 0. 0. 0. 0. 0. 0. 0. 0. 0. 0. 0. 0. 0. 0. 0. 0. 0. 0. 0. 0. 0. 0. 0. 0. 0. 0. 0. 0. ] [0. 0. 0. 0. 0. 0. 0. 0. 0. 0. 0. 0. 0. 0. 0. 0. 0. 0. 0. 0. 0. 0. 0. 0. 0. 0. 0. 0. 0. 0. ]] | 2D array of the non-dimensional start point defined along the outer profile of a layer. The TE suction side is 0, the TE pressure side is 1. The first dimension represents each layer, the second dimension represents each entry along blade span.
rotorse.rc.layer_end_nd |  | [[1. 1. 1. 1. 1. 1. 1. 1. 1. 1. 1. 1. 1. 1. 1. 1. 1. 1. 1. 1. 1. 1. 1. 1. 1. 1. 1. 1. 1. 1. ] [1. 1. 1. 1. 1. 1. 1. 1. 1. 1. 1. 1. 1. 1. 1. 1. 1. 1. 1. 1. 1. 1. 1. 1. 1. 1. 1. 1. 1. 1. ] [0.22626682 0.23651474 0.24749268 0.26367069 0.28551629 0.30868879 0.32698647 0.34189982 0.35308558 0.36081959 0.36673725 0.37170879 0.37602163 0.37992208 0.38378805 0.38774906 0.39197358 0.39689985 0.40269689 0.40844066 0.41402468 0.42031212 0.42789568 0.43780406 0.45090096 0.45354339 0.45304911 0.45052285 0.32527636 0.32034133] [0.72627623 0.72624448 0.73112716 0.73505871 0.73391898 0.72721608 0.71972692 0.71396104 0.70936335 0.70561576 0.70237163 0.70049052 0.70013122 0.70111819 0.70318834 0.70625878 0.71027995 0.71490528 0.71990828 0.72589051 0.73277121 0.741158 0.7513205 0.76350939 0.77859485 0.78426285 0.78796214 0.79017424 0.67083568 0.67494315] [0.49999933 0.49993499 0.49952822 0.51872648 0.52021325 0.52073253 0.52072109 0.52161894 0.52240666 0.5228583 0.52347988 0.52433683 0.52539484 0.52664825 0.52809869 0.5297547 0.53172359 0.53404963 0.53671921 0.53963416 0.54273443 0.53582737 0.51910183 0.50978191 0.51083385 0.51207151 0.51375125 0.5166452 0.52202902 0.53344877] [0.02659638 0.02573697 0.02666299 0.02828588 0.02983074 0.03096607 0.03151988 0.0320008 0.03237603 0.03263371 0.03290506 0.03356785 0.03471285 0.03634678 0.03849975 0.0411998 0.04446444 0.04830036 0.0526621 0.05740349 0.06244922 0.06844561 0.07577107 0.0849449 0.0967211 0.11223727 0.13359168 0.21950044 0.22987826 0.16664461] [1. 1. 1. 1. 1. 1. 1. 1. 1. 1. 1. 1. 1. 1. 1. 1. 1. 1. 1. 1. 1. 1. 1. 1. 1. 1. 1. 1. 1. 1. ] [0.16260139 0.17490653 0.18366781 0.19596098 0.21410855 0.23456334 0.25153532 0.26529747 0.27558502 0.28270221 0.28797032 0.2913553 0.29292727 0.2929165 0.29162876 0.28912648 0.28553623 0.28128023 0.27663628 0.27103028 0.26453603 0.25646952 0.24651766 0.23446607 0.21937354 0.21348797 0.20939452 0.2066341 0.32527636 0.32034133] [0.49999933 0.49993499 0.49952822 0.47985609 0.47921991 0.47817903 0.47740654 0.47764352 0.4779156 0.47801314 0.47826183 0.47820798 0.47769253 0.4767006 0.47519243 0.47313803 0.47062067 0.4676754 0.46435108 0.46075043 0.45691687 0.46300844 0.4787956 0.4871888 0.48510858 0.48221935 0.47821938 0.47274512 0.46455945 0.45012647] [0.6626108 0.66463627 0.66730228 0.66734899 0.66251124 0.65309063 0.64427577 0.63735869 0.63186279 0.62749839 0.6236047 0.62013704 0.61703686 0.61411261 0.61102905 0.60763619 0.6038426 0.59928565 0.59384767 0.58848013 0.58328256 0.5773154 0.56994248 0.5601714 0.54706743 0.54420743 0.54430754 0.54628549 0.67083568 0.67494315] [0.97340362 0.97426303 0.97333701 0.97171412 0.97016926 0.96903393 0.96848012 0.9679992 0.96762397 0.96736629 0.96709494 0.96643215 0.96528715 0.96365322 0.96150025 0.9588002 0.95553556 0.95169964 0.9473379 0.94259651 0.93755078 0.93155439 0.92422893 0.9150551 0.9032789 0.88776273 0.86640832 0.78049956 0.77012174 0.83335539] [1. 1. 1. 1. 1. 1. 1. 1. 1. 1. 1. 1. 1. 1. 1. 1. 1. 1. 1. 1. 1. 1. 1. 1. 1. 1. 1. 1. 1. 1. ] [0. 0. 0. 0. 0. 0. 0. 0. 0. 0. 0. 0. 0. 0. 0. 0. 0. 0. 0. 0. 0. 0. 0. 0. 0. 0. 0. 0. 0. 0. ] [0. 0. 0. 0. 0. 0. 0. 0. 0. 0. 0. 0. 0. 0. 0. 0. 0. 0. 0. 0. 0. 0. 0. 0. 0. 0. 0. 0. 0. 0. ] [0. 0. 0. 0. 0. 0. 0. 0. 0. 0. 0. 0. 0. 0. 0. 0. 0. 0. 0. 0. 0. 0. 0. 0. 0. 0. 0. 0. 0. 0. ] [0. 0. 0. 0. 0. 0. 0. 0. 0. 0. 0. 0. 0. 0. 0. 0. 0. 0. 0. 0. 0. 0. 0. 0. 0. 0. 0. 0. 0. 0. ] [0. 0. 0. 0. 0. 0. 0. 0. 0. 0. 0. 0. 0. 0. 0. 0. 0. 0. 0. 0. 0. 0. 0. 0. 0. 0. 0. 0. 0. 0. ] [0. 0. 0. 0. 0. 0. 0. 0. 0. 0. 0. 0. 0. 0. 0. 0. 0. 0. 0. 0. 0. 0. 0. 0. 0. 0. 0. 0. 0. 0. ]] | 2D array of the non-dimensional end point defined along the outer profile of a layer. The TE suction side is 0, the TE pressure side is 1. The first dimension represents each layer, the second dimension represents each entry along blade span.
rotorse.rc.rho | kg/m**3 | [1235. 1100. 1940. 1940. 1940. 130. 1150. 7800. 7850. 7200.] | 1D array of the density of the materials. For composites, this is the density of the laminate.
rotorse.rc.unit_cost | USD/kg | [ 7.23 7.23 1.87 3. 2.86 13. 3.63 0.7 0.9 0.5 ] | 1D array of the unit costs of the materials.
rotorse.rc.waste |  | [0.25 0.25 0.05 0.15 0.15 0.2 0. 0. 0. 0. ] | 1D array of the non-dimensional waste fraction of the materials.
rotorse.rc.rho_fiber | kg/m**3 | [ 0. 0. 2535.5 2535.5 2535.5 0. 0. 0. 0. 0. ] | 1D array of the density of the fibers of the materials.
rotorse.rc.ply_t | m | [0.0005 0.001 0.005 0.001 0.001 0. 0. 0. 0. 0. ] | 1D array of the ply thicknesses of the materials. Non-composite materials are kept at 0.
rotorse.rc.fwf |  | [0. 0. 0.74506827 0.74506827 0.74506827 0. 0. 0. 0. 0. ] | 1D array of the non-dimensional fiber weight- fraction of the composite materials. Non-composite materials are kept at 0.
rotorse.rc.roll_mass | kg | [ 0. 0. 0. 181.4368 181.4368 0. 0. 0. 0. 0. ] | 1D array of the roll mass of the composite fabrics. Non-composite materials are kept at 0.
rotorse.rc.flange_adhesive_squeezed |  | [0.2] | Extra width of the adhesive once squeezed
rotorse.rc.flange_thick | m | [0.008] | Average thickness of adhesive
rotorse.rc.flange_width | m | [0.05] | Average width of adhesive lines
rotorse.rc.t_bolt_unit_cost | USD | [25.] | Cost of one t-bolt
rotorse.rc.t_bolt_unit_mass | kg | [2.5] | Mass of one t-bolt
rotorse.rc.t_bolt_spacing | m | [0.15] | Spacing of t-bolts along blade root circumference
rotorse.rc.barrel_nut_unit_cost | USD | [12.] | Cost of one barrel nut
rotorse.rc.barrel_nut_unit_mass | kg | [1.9] | Mass of one barrel nut
rotorse.rc.LPS_unit_mass | kg/m | [1.] | Unit mass of the lightining protection system. Linear scaling based on the weight of 150 lbs for the 61.5 m NREL 5MW blade
rotorse.rc.LPS_unit_cost | USD/m | [40.] | Unit cost of the lightining protection system. Linear scaling based on the cost of 2500$ for the 61.5 m NREL 5MW blade
rotorse.rc.root_preform_length |  | [0.01] | Percentage of blade length starting from blade root that is preformed and later inserted into the mold
rotorse.rc.joint_position |  | [0.] | Spanwise position of the segmentation joint.
rotorse.rc.joint_mass |  | [0.] | Mass of the joint.
rotorse.rc.joint_cost | USD | [0.] | Cost of the joint.
rotorse.rc.definition_layer | Unavailable | [ 9. 9. 2. 2. 5. 7. 8. 6. 6. 6. 6. 9. 10. 10. 10. 10. 10. 10.] | 1D array of flags identifying how layers are specified in the yaml. 1) all around (skin, paint, ) 2) offset+rotation twist+width (spar caps) 3) offset+user defined rotation+width 4) midpoint TE+width (TE reinf) 5) midpoint LE+width (LE reinf) 6) layer position fixed to other layer (core fillers) 7) start and width 8) end and width 9) start and end nd 10) web layer
rotorse.rc.mat_name | Unavailable | ['Gelcoat', 'Adhesive', 'glass_uni', 'glass_biax', 'glass_triax', 'medium_density_foam', 'resin', 'steel', 'steel_drive', 'cast_iron'] | 1D array of names of materials.
rotorse.rc.orth | Unavailable | [0. 0. 1. 1. 1. 0. 0. 0. 0. 0.] | 1D array of flags to set whether a material is isotropic (0) or orthtropic (1). Each entry represents a material.
rotorse.rc.component_id | Unavailable | [ 0. -1. 4. 3. 2. 1. -1. -1. -1. -1.] | 1D array of flags to set whether a material is used in a blade: 0 - coating, 1 - sandwich filler , 2 - shell skin, 3 - shear webs, 4 - spar caps, 5 - TE/LE reinf.
drivese.E_mat | Pa | [[3.440e+09 3.440e+09 3.440e+09] [4.560e+06 4.560e+06 4.560e+06] [4.460e+10 1.700e+10 1.670e+10] [1.110e+10 1.110e+10 1.670e+10] [2.870e+10 1.660e+10 1.670e+10] [1.292e+08 1.292e+08 1.292e+08] [1.000e+06 1.000e+06 1.000e+06] [2.000e+11 2.000e+11 2.000e+11] [2.050e+11 2.050e+11 2.050e+11] [1.180e+11 1.180e+11 1.180e+11]]
drivese.G_mat | Pa | [[1.32300000e+09 1.32300000e+09 1.32300000e+09] [1.45000000e+06 1.45000000e+06 1.45000000e+06] [3.27000000e+09 3.48000000e+09 3.50000000e+09] [1.35300000e+10 3.49000000e+09 3.49000000e+09] [8.40000000e+09 3.49000000e+09 3.49000000e+09] [4.89469697e+07 4.89469697e+07 4.89469697e+07] [3.12500000e+05 3.12500000e+05 3.12500000e+05] [7.93000000e+10 7.93000000e+10 7.93000000e+10] [8.00000000e+10 8.00000000e+10 8.00000000e+10] [4.76000000e+10 4.76000000e+10 4.76000000e+10]]
drivese.Xt_mat | Pa | [[4.253e+07 4.253e+07 4.253e+07] [6.151e+07 6.151e+07 6.151e+07] [6.092e+08 3.810e+07 1.529e+07] [4.290e+07 4.260e+07 1.530e+07] [3.960e+08 7.640e+07 1.530e+07] [2.083e+06 2.083e+06 2.083e+06] [0.000e+00 0.000e+00 0.000e+00] [4.500e+08 4.500e+08 4.500e+08] [8.140e+08 8.140e+08 8.140e+08] [3.100e+08 3.100e+08 3.100e+08]]
drivese.Xy_mat | Pa | [0.00e+00 0.00e+00 0.00e+00 0.00e+00 0.00e+00 0.00e+00 0.00e+00 3.45e+08 4.85e+08 2.65e+08]
drivese.wohler_exp_mat |  | [1. 1. 1. 1. 1. 1. 1. 1. 1. 1.]
drivese.wohler_A_mat |  | [5.000e+07 6.536e+07 6.092e+08 1.132e+08 4.489e+08 2.083e+06 0.000e+00 4.500e+08 8.140e+08 3.100e+08]
drivese.rho_mat | kg/m**3 | [1235. 1100. 1940. 1940. 1940. 130. 1150. 7800. 7850. 7200.]
drivese.unit_cost_mat | USD/kg | [ 7.23 7.23 1.87 3. 2.86 13. 3.63 0.7 0.9 0.5 ]
drivese.material_names | Unavailable | ['Gelcoat', 'Adhesive', 'glass_uni', 'glass_biax', 'glass_triax', 'medium_density_foam', 'resin', 'steel', 'steel_drive', 'cast_iron']
drivese.lss_material | Unavailable | steel_drive
drivese.hss_material | Unavailable | steel_drive
drivese.hub_material | Unavailable | cast_iron
drivese.spinner_material | Unavailable | glass_biax
drivese.bedplate_material | Unavailable | steel
drivese.blades_I | kg*m**2 | [2.85801328e+08 1.42900664e+08 1.42900664e+08 0.00000000e+00 0.00000000e+00 0.00000000e+00]
drivese.rated_rpm | rpm | [7.97653893]
drivese.stop_time | s | [5.]
drivese.flange_t2shell_t |  | [4.]
drivese.flange_OD2hub_D |  | [0.5]
drivese.flange_ID2flange_OD |  | [0.8]
drivese.hub_shell.rho | kg/m**3 | [7200.]
drivese.max_torque | N*m | [47746038.71247824]
drivese.hub_shell.Xy | Pa | [2.65e+08]
drivese.hub_stress_concentration |  | [2.5]
drivese.hub_shell.metal_cost | USD/kg | [0.5]
drivese.hub_diameter | m | [6.]
drivese.blade_root_diameter | m | [4.5]
drivese.hub_in2out_circ |  | [1.2]
drivese.hub_shell.n_blades | Unavailable | 3
drivese.clearance_hub_spinner | m | [0.75]
drivese.spin_hole_incr |  | [1.2]
drivese.spinner_gust_ws | m/s | [70.]
drivese.spinner.composite_Xt | Pa | [15300000.]
drivese.spinner.composite_rho | kg/m**3 | [1940.]
drivese.spinner.Xy | Pa | [3.45e+08]
drivese.spinner.metal_rho | kg/m**3 | [7800.]
drivese.spinner.composite_cost | USD/kg | [3.]
drivese.spinner.metal_cost | USD/kg | [0.7]
drivese.n_blades | Unavailable | 3
drivese.n_front_brackets | Unavailable | 3
drivese.n_rear_brackets | Unavailable | 3
drivese.blade_mass | kg | [57528.50436228]
drivese.pitch_system.rho | kg/m**3 | [7800.]
drivese.pitch_system.Xy | Pa | [3.45e+08]
drivese.pitch_system_scaling_factor |  | [0.54]
drivese.pitch_system.BRFM | N*m | [-49899843.9610675]
drivese.pitch_mass | kg | [28179.23025566]
drivese.pitch_cost | USD | [0.]
drivese.pitch_I | kg*m**2 | [253613.07230097 126806.53615048 126806.53615048 0. 0. 0. ]
drivese.hub_mass | kg | [14184.20358961]
drivese.hub_cost | USD | [7092.1017948]
drivese.hub_cm | m | [2.75373832]
drivese.hub_I | kg*m**2 | [85105.22153765 85105.22153765 85105.22153765 0. 0. 0. ]
drivese.spinner_mass | kg | [4729.83387684]
drivese.spinner_cost | kg | [11958.01054357]
drivese.spinner_cm | m | [3.]
drivese.spinner_I | kg*m**2 | [44342.19259539 44342.19259539 44342.19259539 0. 0. 0. ]
drivese.gear_ratio |  | [96.76]
drivese.rotor_diameter | m | [203.79922077]
drivese.rated_torque | N*m | [6985410.60923617]
drivese.machine_rating | kW | [5000.]
drivese.gear_configuration | Unavailable | eep
drivese.planet_numbers | Unavailable | [3, 3, 1]
drivese.L_12 | m | [1.]
drivese.L_h1 | m | [2.]
drivese.L_generator | m | [2.]
drivese.overhang | m | [7.]
drivese.drive_height | m | [3.]
drivese.tilt | deg | [6.]
drivese.lss_diameter | m | [0.577 0.577]
drivese.lss_wall_thickness | m | [0.288 0.288]
drivese.D_top | m | [5.53032592]
drivese.lss_rho | kg/m**3 | [7850.]
drivese.bedplate_rho | kg/m**3 | [7800.]
drivese.L_hss | m | [1.5]
drivese.L_gearbox | m | [2.44559065]
drivese.hss_diameter | m | [0.288 0.288]
drivese.hss_wall_thickness | m | [0.144 0.144]
drivese.hss_rho | kg/m**3 | [7850.]
drivese.bedplate_flange_width | m | [1.]
drivese.bedplate_flange_thickness | m | [0.05]
drivese.bedplate_web_thickness | m | [0.05]
drivese.upwind | Unavailable | TRUE
drivese.bear1.D_bearing | m | [0.]
drivese.bear1.D_shaft | m | [0.577]
drivese.bear1.bearing_type | Unavailable | CARB
drivese.bear2.D_bearing | m | [0.]
drivese.bear2.D_shaft | m | [0.577]
drivese.bear2.bearing_type | Unavailable | SRB
drivese.brake_mass_user | kg | [0.]
drivese.s_rotor | m | [0.]
drivese.s_gearbox | m | [-0.28423737]
drivese.converter_mass_user | kg | [0.]
drivese.transformer_mass_user | kg | [0.]
drivese.yaw.rho | kg/m**3 | [7800.]
drivese.minimum_rpm | rpm | [0.]
drivese.lss_rpm | rpm | [0.1 0.51455468 0.92910936 1.34366404 1.75821872 2.1727734 2.58732808 3.00188276 3.41643745 3.83099213 4.24554681 4.66010149 5.07465617 5.48921085 5.90376553 6.31832021 6.73287489 7.14742957 7.56198425 7.97653893]
drivese.generator_mass_user | kg | [0.]
drivese.generator_radius_user | m | [0.]
drivese.generator_efficiency_user |  | [[0. 0.] [0. 0.] [0. 0.] [0. 0.] [0. 0.] [0. 0.] [0. 0.] [0. 0.] [0. 0.] [0. 0.] [0. 0.] [0. 0.] [0. 0.] [0. 0.] [0. 0.] [0. 0.] [0. 0.] [0. 0.] [0. 0.] [0. 0.]]
drivese.hvac_mass_coeff | kg/kW/m | [0.025]
drivese.H_bedplate | m | [1.74089292]
drivese.L_bedplate | m | [8.99603796]
drivese.R_generator | m | [1.52849416]
drivese.generator_cm | m | [-4.00703269]
drivese.rho_fiberglass | kg/m**3 | [1940.]
drivese.rho_castiron | kg/m**3 | [7200.]
drivese.mb1_mass | kg | [1480.55356999]
drivese.mb1_cm | m | [2.03855796]
drivese.mb1_I | kg*m**2 | [134.02030141 70.60698288 70.60698288]
drivese.mb2_mass | kg | [1349.62411874]
drivese.mb2_cm | m | [1.03855796]
drivese.mb2_I | kg*m**2 | [118.75932276 61.52201828 61.52201828]
drivese.gearbox_mass | kg | [82129.02058406]
drivese.gearbox_cm | m | [-0.28423737]
drivese.gearbox_I | kg*m**2 | [53965.56644061 67916.66472784 67916.66472784]
drivese.hss_mass | kg | [767.07136849]
drivese.hss_cm | m | [-2.25703269]
drivese.hss_I | kg*m**2 | [ 7.95299595 147.80237957 147.80237957]
drivese.brake_mass | kg | [8522.20094327]
drivese.brake_cm | m | [-0.14211868]
drivese.brake_I | kg*m**2 | [4424.52671209 2212.26335604 2212.26335604]
drivese.generator_mass | kg | [19195.74437204]
drivese.generator_rotor_mass | kg | [9597.87218602]
drivese.generator_stator_mass | kg | [9597.87218602]
drivese.generator_I | kg*m**2 | [22423.45488803 17610.30890136 17610.30890136]
drivese.generator_rotor_I | kg*m**2 | [11211.72744401 8805.15445068 8805.15445068]
drivese.generator_stator_I | kg*m**2 | [11211.72744401 8805.15445068 8805.15445068]
drivese.nose_mass | kg | [0.]
drivese.nose_cm | m | [0.]
drivese.nose_I | kg*m**2 | [0. 0. 0.]
drivese.lss_mass | kg | [6363.14110216]
drivese.lss_cm | m | [2.48855796]
drivese.lss_I | kg*m**2 | [ 264.81007089 5228.22053476 5228.22053476]
drivese.converter_mass | kg | [4196.35]
drivese.converter_cm | m | [0. 4.29365712 1.52849416]
drivese.converter_I | kg*m**2 | [6535.93929263 6535.93929263 6535.93929263]
drivese.transformer_mass | kg | [11485.]
drivese.transformer_cm | m | [ 0. -4.29365712 1.52849416]
drivese.transformer_I | kg*m**2 | [17888.22733467 17888.22733467 17888.22733467]
drivese.yaw_mass | kg | [17553.84740396]
drivese.yaw_cm | m | [0. 0. 0.]
drivese.yaw_I | kg*m**2 | [0. 0. 0.]
drivese.bedplate_mass | kg | [25196.9710286]
drivese.bedplate_cm | m | [-2.50198102 0. 0.84544646]
drivese.bedplate_I | kg*m**2 | [ 48229.55171132 181733.82144101 219266.455834 0. 0. 0. ]
drivese.hvac_mass | kg | [900.35737702]
drivese.hvac_cm | m | [-4.00703269]
drivese.hvac_I | m | [1183.21868456 591.60934228 591.60934228]
drivese.platform_mass | kg | [35233.3495082]
drivese.platform_cm | m | [0. 0. 0.]
drivese.platform_I | m | [359202.87994631 359202.87994631 718396.36433275]
drivese.cover_mass | kg | [6282.28006602]
drivese.cover_cm | m | [-0.4498019 0. 1.79816289]
drivese.cover_I | m | [145.30940862 282.11557702 277.22296576]
drivese.x_bedplate | m | [0. 0. 0. 0. 0. 0. 0. 0. 0. 0. 0. 0.]
drivese.constr_height | m | [1.74089292]
drivese.uptower | Unavailable | TRUE
drivese.L_drive | m | [9.04559065]
drivese.shaft_start | m | [0. 0. 1.74089292]
drivese.blades_mass | kg | [172585.51308684]
drivese.hub_system_mass | kg | [47093.26772211]
drivese.nacelle_mass | kg | [220655.51144255]
drivese.hub_system_cm | m | [2.77847172]
drivese.nacelle_cm | m | [ 0.09161405 -0.14182725 1.16770069]
drivese.hub_system_I | kg*m**2 | [383060.486434 256511.98129006 256511.98129006 0. 0. 0. ]
drivese.nacelle_I_TT | kg*m**2 | [ 1.21508561e+06 1.60608877e+06 1.88037435e+06 -1.97130081e+01 -5.05981561e+04 4.75829101e+04]
drivese.s_lss | m | [0.93855796 1.03855796 1.53855796 2.03855796 4.03855796]
drivese.F_hub | N | [[2236017.26956364] [ 44288.10520981] [ 21765.71091671]]
drivese.M_hub | N*m | [[39236812.89925919] [ 4415108.94870979] [ 4095537.41808689]]
drivese.s_mb1 | m | [2.03855796]
drivese.s_mb2 | m | [1.03855796]
drivese.carrier_mass | kg | [9666.66666667]
drivese.carrier_I | kg*m**2 | [6351.80035692 3175.90017846 3175.90017846]
drivese.lss_E | Pa | [2.05e+11]
drivese.lss_G | Pa | [8.e+10]
drivese.lss_Xy | Pa | [4.85e+08]
drivese.s_hss | m | [-3.00703269 -2.25703269 -1.50703269]
drivese.s_generator | m | [-4.00703269]
drivese.hss_E | Pa | [2.05e+11]
drivese.hss_G | Pa | [8.e+10]
drivese.hss_Xy | Pa | [4.85e+08]
drivese.s_drive | m | [-5.00703269 -4.00703269 -3.00703269 -2.25703269 -1.50703269 -0.28423737 0.93855796 1.03855796 1.53855796 2.03855796 3.03855796 4.03855796]
drivese.bedplate_web_height | m | [1.59089292]
drivese.mb1_max_defl_ang | rad | [0.00872665]
drivese.mb2_max_defl_ang | rad | [0.078]
drivese.F_mb1 | N | [[ 2097036.69862493] [ 44288.10520983] [-1300546.09372117]]
drivese.F_mb2 | N | [[-0.] [-0.] [-0.]]
drivese.F_torq | N | [[-0.] [-0.] [-0.]]
drivese.F_generator | N | [[ -29198.29872244] [ -0. ] [-277803.25556941]]
drivese.M_mb1 | N*m | [[-0.] [-0.] [-0.]]
drivese.M_mb2 | N*m | [[ -0. ] [5700496.77189707] [4038818.83240074]]
drivese.M_torq | N*m | [[39236812.89925919] [ -0. ] [ -0. ]]
drivese.M_generator | N*m | [[ 405506.54091835] [-400073.52037002] [ -0. ]]
drivese.other_mass | kg | [75651.18435519]
drivese.bedplate_E | Pa | [2.e+11]
drivese.bedplate_G | Pa | [7.93e+10]
drivese.bedplate_Xy | Pa | [3.45e+08]
drivese.lss_spring_constant | N*m/rad | [2.80822202e+08]
drivese.hss_spring_constant | N*m/rad | [36022062.32884479]
drivese.damping_ratio |  | [0.01]
towerse.tower_s |  | [0. 0.1 0.2 0.3 0.4 0.5 0.6 0.7 0.8 0.9 1. ]
towerse.tower_layer_thickness | m | [[0.06515525 0.05866464 0.05197538 0.04607753 0.04094533 0.03582223 0.03074005 0.02575014 0.02129438 0.01803766 0.01803766]]
towerse.tower_height | m | [137.]
towerse.tower_foundation_height | m | [0.]
towerse.tower_outer_diameter_in | m | [6. 6. 6. 6. 6. 6. 6. 6. 6. 5.89079213 5.53032592]
towerse.tower_outfitting_factor |  | [1.07]
towerse.monopile_s |  | []
towerse.monopile_layer_thickness | m | []
towerse.monopile_foundation_height | m | [0.]
towerse.monopile_height | m | [0.]
towerse.monopile_outer_diameter_in | m | []
towerse.monopile_outfitting_factor |  | [0.]
towerse.water_depth | m | [0.]
towerse.E_mat | Pa | [[3.440e+09 3.440e+09 3.440e+09] [4.560e+06 4.560e+06 4.560e+06] [4.460e+10 1.700e+10 1.670e+10] [1.110e+10 1.110e+10 1.670e+10] [2.870e+10 1.660e+10 1.670e+10] [1.292e+08 1.292e+08 1.292e+08] [1.000e+06 1.000e+06 1.000e+06] [2.000e+11 2.000e+11 2.000e+11] [2.050e+11 2.050e+11 2.050e+11] [1.180e+11 1.180e+11 1.180e+11]]
towerse.G_mat | Pa | [[1.32300000e+09 1.32300000e+09 1.32300000e+09] [1.45000000e+06 1.45000000e+06 1.45000000e+06] [3.27000000e+09 3.48000000e+09 3.50000000e+09] [1.35300000e+10 3.49000000e+09 3.49000000e+09] [8.40000000e+09 3.49000000e+09 3.49000000e+09] [4.89469697e+07 4.89469697e+07 4.89469697e+07] [3.12500000e+05 3.12500000e+05 3.12500000e+05] [7.93000000e+10 7.93000000e+10 7.93000000e+10] [8.00000000e+10 8.00000000e+10 8.00000000e+10] [4.76000000e+10 4.76000000e+10 4.76000000e+10]]
towerse.sigma_y_mat | Pa | [0.00e+00 0.00e+00 0.00e+00 0.00e+00 0.00e+00 0.00e+00 0.00e+00 3.45e+08 4.85e+08 2.65e+08]
towerse.sigma_ult_mat | Pa | [[4.253e+07 4.253e+07 4.253e+07] [6.151e+07 6.151e+07 6.151e+07] [6.092e+08 3.810e+07 1.529e+07] [4.290e+07 4.260e+07 1.530e+07] [3.960e+08 7.640e+07 1.530e+07] [2.083e+06 2.083e+06 2.083e+06] [0.000e+00 0.000e+00 0.000e+00] [4.500e+08 4.500e+08 4.500e+08] [8.140e+08 8.140e+08 8.140e+08] [3.100e+08 3.100e+08 3.100e+08]]
towerse.wohler_exp_mat |  | [1. 1. 1. 1. 1. 1. 1. 1. 1. 1.]
towerse.wohler_A_mat |  | [5.000e+07 6.536e+07 6.092e+08 1.132e+08 4.489e+08 2.083e+06 0.000e+00 4.500e+08 8.140e+08 3.100e+08]
towerse.rho_mat | kg/m**3 | [1235. 1100. 1940. 1940. 1940. 130. 1150. 7800. 7850. 7200.]
towerse.unit_cost_mat | USD/kg | [ 7.23 7.23 1.87 3. 2.86 13. 3.63 0.7 0.9 0.5 ]
towerse.tower_layer_materials | Unavailable | ['steel']
towerse.monopile_layer_materials | Unavailable | ['']
towerse.material_names | Unavailable | ['Gelcoat', 'Adhesive', 'glass_uni', 'glass_biax', 'glass_triax', 'medium_density_foam', 'resin', 'steel', 'steel_drive', 'cast_iron']
towerse.geometry.foundation_height | m | [0.]
towerse.tower_section_height | m | [13.7 13.7 13.7 13.7 13.7 13.7 13.7 13.7 13.7 13.7]
towerse.tower_outer_diameter | m | [6. 6. 6. 6. 6. 6. 6. 6. 6. 5.89079213 5.53032592]
towerse.tower_wall_thickness | m | [0.06190994 0.05532001 0.04902645 0.04351143 0.03838378 0.03328114 0.0282451 0.02352226 0.01966602 0.01803766]
towerse.props.d | m | [6. 6. 6. 6. 6. 6. 6. 6. 6. 6. 6. 6. 6. 6. 6. 6. 6. 6. 6. 6. 6. 6. 6. 6. 6. 5.96359738 5.92719475 5.89079213 5.77063673 5.65048132 5.53032592]
towerse.props.t | m | [0.06190994 0.06190994 0.06190994 0.05532001 0.05532001 0.05532001 0.04902645 0.04902645 0.04902645 0.04351143 0.04351143 0.04351143 0.03838378 0.03838378 0.03838378 0.03328114 0.03328114 0.03328114 0.0282451 0.0282451 0.0282451 0.02352226 0.02352226 0.02352226 0.01966602 0.01966602 0.01966602 0.01803766 0.01803766 0.01803766]
towerse.hub_height | m | [140.]
towerse.z_param | m | [ 0. 13.7 27.4 41.1 54.8 68.5 82.2 95.9 109.6 123.3 137. ]
towerse.z_full | m | [ 0. 4.56666667 9.13333333 13.7 18.26666667 22.83333333 27.4 31.96666667 36.53333333 41.1 45.66666667 50.23333333 54.8 59.36666667 63.93333333 68.5 73.06666667 77.63333333 82.2 86.76666667 91.33333333 95.9 100.46666667 105.03333333 109.6 114.16666667 118.73333333 123.3 127.86666667 132.43333333 137. ]
towerse.rho | kg/m**3 | [7800. 7800. 7800. 7800. 7800. 7800. 7800. 7800. 7800. 7800.]
towerse.unit_cost | USD/kg | [0.7 0.7 0.7 0.7 0.7 0.7 0.7 0.7 0.7 0.7]
towerse.outfitting_factor |  | [1.07 1.07 1.07 1.07 1.07 1.07 1.07 1.07 1.07 1.07]
towerse.E | Pa | [2.e+11 2.e+11 2.e+11 2.e+11 2.e+11 2.e+11 2.e+11 2.e+11 2.e+11 2.e+11]
towerse.G | Pa | [7.93e+10 7.93e+10 7.93e+10 7.93e+10 7.93e+10 7.93e+10 7.93e+10 7.93e+10 7.93e+10 7.93e+10]
towerse.sigma_y | Pa | [3.45e+08 3.45e+08 3.45e+08 3.45e+08 3.45e+08 3.45e+08 3.45e+08 3.45e+08 3.45e+08 3.45e+08]
towerse.Az | m**2 | [1.15493374 1.15493374 1.15493374 1.0331434 1.0331434 1.0331434 0.91657579 0.91657579 0.91657579 0.81422333 0.81422333 0.81422333 0.71888865 0.71888865 0.71888865 0.62385497 0.62385497 0.62385497 0.52990118 0.52990118 0.52990118 0.44164592 0.44164592 0.44164592 0.3683562 0.36610715 0.3638581 0.32938684 0.322578 0.31576915]
towerse.Asx | m**2 | [0.70458592 0.70458592 0.70458592 0.62995654 0.62995654 0.62995654 0.55860341 0.55860341 0.55860341 0.49601188 0.49601188 0.49601188 0.43776185 0.43776185 0.43776185 0.37974298 0.37974298 0.37974298 0.32242913 0.32242913 0.32242913 0.26863238 0.26863238 0.26863238 0.22398973 0.22262415 0.22125856 0.20027579 0.19614158 0.19200736]
towerse.Asy | m**2 | [0.70458592 0.70458592 0.70458592 0.62995654 0.62995654 0.62995654 0.55860341 0.55860341 0.55860341 0.49601188 0.49601188 0.49601188 0.43776185 0.43776185 0.43776185 0.37974298 0.37974298 0.37974298 0.32242913 0.32242913 0.32242913 0.26863238 0.26863238 0.26863238 0.22398973 0.22262415 0.22125856 0.20027579 0.19614158 0.19200736]
towerse.Jz | m**4 | [10.18211138 10.18211138 10.18211138 9.12841091 9.12841091 9.12841091 8.1154743 8.1154743 8.1154743 7.22249667 7.22249667 7.22249667 6.38774646 6.38774646 6.38774646 5.55275245 5.55275245 5.55275245 4.72442067 4.72442067 4.72442067 3.94376995 3.94376995 3.94376995 3.27352747 3.21393234 3.15506492 2.78229247 2.61329505 2.45128338]
towerse.Ixx | m**4 | [5.09105569 5.09105569 5.09105569 4.56420546 4.56420546 4.56420546 4.05773715 4.05773715 4.05773715 3.61124833 3.61124833 3.61124833 3.19387323 3.19387323 3.19387323 2.77637623 2.77637623 2.77637623 2.36221034 2.36221034 2.36221034 1.97188498 1.97188498 1.97188498 1.63676374 1.60696617 1.57753246 1.39114623 1.30664753 1.22564169]
towerse.Iyy | m**4 | [5.09105569 5.09105569 5.09105569 4.56420546 4.56420546 4.56420546 4.05773715 4.05773715 4.05773715 3.61124833 3.61124833 3.61124833 3.19387323 3.19387323 3.19387323 2.77637623 2.77637623 2.77637623 2.36221034 2.36221034 2.36221034 1.97188498 1.97188498 1.97188498 1.63676374 1.60696617 1.57753246 1.39114623 1.30664753 1.22564169]
towerse.d_full | m | [6. 6. 6. 6. 6. 6. 6. 6. 6. 6. 6. 6. 6. 6. 6. 6. 6. 6. 6. 6. 6. 6. 6. 6. 6. 5.96359738 5.92719475 5.89079213 5.77063673 5.65048132 5.53032592]
towerse.t_full | m | [0.06190994 0.06190994 0.06190994 0.05532001 0.05532001 0.05532001 0.04902645 0.04902645 0.04902645 0.04351143 0.04351143 0.04351143 0.03838378 0.03838378 0.03838378 0.03328114 0.03328114 0.03328114 0.0282451 0.0282451 0.0282451 0.02352226 0.02352226 0.02352226 0.01966602 0.01966602 0.01966602 0.01803766 0.01803766 0.01803766]
towerse.cm.rho | kg/m**3 | [7800. 7800. 7800. 7800. 7800. 7800. 7800. 7800. 7800. 7800. 7800. 7800. 7800. 7800. 7800. 7800. 7800. 7800. 7800. 7800. 7800. 7800. 7800. 7800. 7800. 7800. 7800. 7800. 7800. 7800.]
towerse.cm.outfitting_factor |  | [1.07 1.07 1.07 1.07 1.07 1.07 1.07 1.07 1.07 1.07 1.07 1.07 1.07 1.07 1.07 1.07 1.07 1.07 1.07 1.07 1.07 1.07 1.07 1.07 1.07 1.07 1.07 1.07 1.07 1.07]
towerse.cm.material_cost_rate | USD/kg | [0.7 0.7 0.7 0.7 0.7 0.7 0.7 0.7 0.7 0.7 0.7 0.7 0.7 0.7 0.7 0.7 0.7 0.7 0.7 0.7 0.7 0.7 0.7 0.7 0.7 0.7 0.7 0.7 0.7 0.7]
towerse.labor_cost_rate | USD/min | [0.98]
towerse.painting_cost_rate | USD/m**2 | [30.]
towerse.tm.cylinder_mass | kg | [44018.45177146 44018.45177146 44018.45177146 39376.60747334 39376.60747334 39376.60747334 34933.81987221 34933.81987221 34933.81987221 31032.8194607 31032.8194607 31032.8194607 27399.29080134 27399.29080134 27399.29080134 23777.23416021 23777.23416021 23777.23416021 20196.33567141 20196.33567141 20196.33567141 16832.62769782 16832.62769782 16832.62769782 14039.30721715 13953.58829056 13867.86936398 12554.05235009 12294.54416071 12035.03597133]
towerse.tm.cylinder_cost | USD | [2148240.64007701]
towerse.tm.cylinder_center_of_mass | m | [53.17313517]
towerse.tm.cylinder_section_center_of_mass | m | [ 2.28333333 6.85 11.41666667 15.98333333 20.55 25.11666667 29.68333333 34.25 38.81666667 43.38333333 47.95 52.51666667 57.08333333 61.65 66.21666667 70.78333333 75.35 79.91666667 84.48333333 89.05 93.61666667 98.18333333 102.75 107.31666667 111.8810098 116.44766219 121.01431441 125.57546677 130.14196739 134.70846085]
towerse.tm.cylinder_I_base | kg*m**2 | [3.33148093e+09 3.33148093e+09 6.98473441e+06 0.00000000e+00 0.00000000e+00 0.00000000e+00]
towerse.transition_piece_height | m | [0.]
towerse.transition_piece_mass | kg | [0.]
towerse.transition_piece_cost | USD | [0.]
towerse.gravity_foundation_mass | kg | [0.]
towerse.rna_mass | kg | [440334.2922515]
towerse.rna_I | kg*m**2 | [ 2.87783436e+08 1.77087345e+08 1.76977669e+08 -1.97130081e+01 -7.22913234e+06 4.75829101e+04]
towerse.rna_cg | m | [-5.82069386 -0.07107092 2.07026586]
towerse.tower_mass | kg | [791445.95807925]
towerse.monopile_mass | kg | [0.]
towerse.tower_center_of_mass | m | [53.17313517]
towerse.tower_I_base | kg*m**2 | [3.33148093e+09 3.33148093e+09 6.98473441e+06 0.00000000e+00 0.00000000e+00 0.00000000e+00]
towerse.wind.Uref | m/s | [18.59093054]
towerse.wind_reference_height | m | [140.]
towerse.wind.z | m | [ 0. 4.56666667 9.13333333 13.7 18.26666667 22.83333333 27.4 31.96666667 36.53333333 41.1 45.66666667 50.23333333 54.8 59.36666667 63.93333333 68.5 73.06666667 77.63333333 82.2 86.76666667 91.33333333 95.9 100.46666667 105.03333333 109.6 114.16666667 118.73333333 123.3 127.86666667 132.43333333 137. ]
towerse.z0 | m | [0.]
towerse.shearExp |  | [0.2]
towerse.wind.windLoads.U | m/s | [ 0. 9.37552041 10.76964487 11.67937585 12.37107335 12.9356836 13.41607982 13.83614139 14.2106316 14.54935985 14.85919847 15.14516191 15.41102882 15.65972222 15.89355286 16.11438128 16.32372915 16.5228579 16.71282572 16.89452959 17.06873684 17.23610942 17.39722257 17.55257958 17.70262346 17.84774635 17.98829715 18.12458772 18.25689802 18.38548044 18.51056327]
towerse.wind.d | m | [6. 6. 6. 6. 6. 6. 6. 6. 6. 6. 6. 6. 6. 6. 6. 6. 6. 6. 6. 6. 6. 6. 6. 6. 6. 5.96359738 5.92719475 5.89079213 5.77063673 5.65048132 5.53032592]
towerse.beta_wind | deg | [0.]
towerse.rho_air | kg/m**3 | [1.225]
towerse.mu_air | kg/m/s | [1.81e-05]
towerse.cd_usr |  | [-1.]
towerse.wind.distLoads.windLoads_Px | N/m | [ 0. 212.86394607 292.20066032 348.53470168 393.91458802 432.56721523 466.53302683 497.04319095 524.88058874 550.57769143 574.5150597 596.97524991 618.17449788 638.28241089 657.43476982 675.74216638 693.29601456 710.1728467 726.43745477 742.1452332 757.34395726 772.07515395 786.37517356 800.2760377 813.80611805 822.13175203 829.98869059 837.40162493 832.68292762 827.2025814 820.98206666]
towerse.wind.distLoads.windLoads_Py | N/m | [0. 0. 0. 0. 0. 0. 0. 0. 0. 0. 0. 0. 0. 0. 0. 0. 0. 0. 0. 0. 0. 0. 0. 0. 0. 0. 0. 0. 0. 0. 0.]
towerse.wind.distLoads.windLoads_Pz | N/m | [0. 0. 0. 0. 0. 0. 0. 0. 0. 0. 0. 0. 0. 0. 0. 0. 0. 0. 0. 0. 0. 0. 0. 0. 0. 0. 0. 0. 0. 0. 0.]
towerse.wind.distLoads.windLoads_qdyn | N/m**2 | [ 0. 53.83898454 71.04096601 83.54978987 93.73911664 102.49079498 110.24460868 117.25627033 123.68950596 129.65637161 135.23741476 140.49275669 145.46863327 150.2014762 154.72057628 159.04988656 163.2092816 167.21546028 171.08260802 174.82289208 178.44683861 181.96362412 185.38130386 188.70699308 191.94701237 195.10700555 198.19203606 201.20666641 204.15502437 207.04085823 209.86758353]
towerse.wind.distLoads.windLoads_z | m | [ 0. 4.56666667 9.13333333 13.7 18.26666667 22.83333333 27.4 31.96666667 36.53333333 41.1 45.66666667 50.23333333 54.8 59.36666667 63.93333333 68.5 73.06666667 77.63333333 82.2 86.76666667 91.33333333 95.9 100.46666667 105.03333333 109.6 114.16666667 118.73333333 123.3 127.86666667 132.43333333 137. ]
towerse.wind.distLoads.windLoads_beta | deg | [0.]
towerse.wind.distLoads.waveLoads_Px | N/m | [0. 0. 0. 0. 0. 0. 0. 0. 0. 0. 0. 0. 0. 0. 0. 0. 0. 0. 0. 0. 0. 0. 0. 0. 0. 0. 0. 0. 0. 0. 0.]
towerse.wind.distLoads.waveLoads_Py | N/m | [0. 0. 0. 0. 0. 0. 0. 0. 0. 0. 0. 0. 0. 0. 0. 0. 0. 0. 0. 0. 0. 0. 0. 0. 0. 0. 0. 0. 0. 0. 0.]
towerse.wind.distLoads.waveLoads_Pz | N/m | [0. 0. 0. 0. 0. 0. 0. 0. 0. 0. 0. 0. 0. 0. 0. 0. 0. 0. 0. 0. 0. 0. 0. 0. 0. 0. 0. 0. 0. 0. 0.]
towerse.wind.distLoads.waveLoads_qdyn | N/m**2 | [0. 0. 0. 0. 0. 0. 0. 0. 0. 0. 0. 0. 0. 0. 0. 0. 0. 0. 0. 0. 0. 0. 0. 0. 0. 0. 0. 0. 0. 0. 0.]
towerse.wind.distLoads.waveLoads_z | m | [0. 0. 0. 0. 0. 0. 0. 0. 0. 0. 0. 0. 0. 0. 0. 0. 0. 0. 0. 0. 0. 0. 0. 0. 0. 0. 0. 0. 0. 0. 0.]
towerse.wind.distLoads.waveLoads_beta | deg | [0.]
towerse.yaw | deg | [0.]
towerse.transition_piece_I | kg*m**2 | [0. 0. 0. 0. 0. 0.]
towerse.gravity_foundation_I | kg*m**2 | [0. 0. 0. 0. 0. 0.]
towerse.suctionpile_depth | m | [0.]
towerse.pre.rna_F | N | [ 2221492.84685222 44288.12333476 -2370259.03627631]
towerse.pre.rna_M | N*m | [16241281.64945671 3851419.9347481 1774733.27001976]
towerse.pre.z_soil | N/m | [0. 0. 0. 0. 0. 0. 0. 0. 0. 0.]
towerse.pre.k_soil | N/m | [[0. 0. 0. 0. 0. 0.] [0. 0. 0. 0. 0. 0.] [0. 0. 0. 0. 0. 0.] [0. 0. 0. 0. 0. 0.] [0. 0. 0. 0. 0. 0.] [0. 0. 0. 0. 0. 0.] [0. 0. 0. 0. 0. 0.] [0. 0. 0. 0. 0. 0.] [0. 0. 0. 0. 0. 0.] [0. 0. 0. 0. 0. 0.]]
towerse.tower.z | m | [ 0. 4.56666667 9.13333333 13.7 18.26666667 22.83333333 27.4 31.96666667 36.53333333 41.1 45.66666667 50.23333333 54.8 59.36666667 63.93333333 68.5 73.06666667 77.63333333 82.2 86.76666667 91.33333333 95.9 100.46666667 105.03333333 109.6 114.16666667 118.73333333 123.3 127.86666667 132.43333333 137. ]
towerse.tower.E | N/m**2 | [2.e+11 2.e+11 2.e+11 2.e+11 2.e+11 2.e+11 2.e+11 2.e+11 2.e+11 2.e+11 2.e+11 2.e+11 2.e+11 2.e+11 2.e+11 2.e+11 2.e+11 2.e+11 2.e+11 2.e+11 2.e+11 2.e+11 2.e+11 2.e+11 2.e+11 2.e+11 2.e+11 2.e+11 2.e+11 2.e+11]
towerse.tower.G | N/m**2 | [7.93e+10 7.93e+10 7.93e+10 7.93e+10 7.93e+10 7.93e+10 7.93e+10 7.93e+10 7.93e+10 7.93e+10 7.93e+10 7.93e+10 7.93e+10 7.93e+10 7.93e+10 7.93e+10 7.93e+10 7.93e+10 7.93e+10 7.93e+10 7.93e+10 7.93e+10 7.93e+10 7.93e+10 7.93e+10 7.93e+10 7.93e+10 7.93e+10 7.93e+10 7.93e+10]
towerse.tower.rho | kg/m**3 | [7800. 7800. 7800. 7800. 7800. 7800. 7800. 7800. 7800. 7800. 7800. 7800. 7800. 7800. 7800. 7800. 7800. 7800. 7800. 7800. 7800. 7800. 7800. 7800. 7800. 7800. 7800. 7800. 7800. 7800.]
towerse.tower.d | m | [6. 6. 6. 6. 6. 6. 6. 6. 6. 6. 6. 6. 6. 6. 6. 6. 6. 6. 6. 6. 6. 6. 6. 6. 6. 5.96359738 5.92719475 5.89079213 5.77063673 5.65048132 5.53032592]
towerse.tower.t | m | [0.06190994 0.06190994 0.06190994 0.05532001 0.05532001 0.05532001 0.04902645 0.04902645 0.04902645 0.04351143 0.04351143 0.04351143 0.03838378 0.03838378 0.03838378 0.03328114 0.03328114 0.03328114 0.0282451 0.0282451 0.0282451 0.02352226 0.02352226 0.02352226 0.01966602 0.01966602 0.01966602 0.01803766 0.01803766 0.01803766]
towerse.tower.kidx |  | [0.]
towerse.tower.kx | N/m | [1.e+30]
towerse.tower.ky | N/m | [1.e+30]
towerse.tower.kz | N/m | [1.e+30]
towerse.tower.ktx | N/m | [1.e+30]
towerse.tower.kty | N/m | [1.e+30]
towerse.tower.ktz | N/m | [1.e+30]
towerse.tower.midx |  | [0. 0.]
towerse.tower.m | kg | [0. 0.]
towerse.tower.mIxx | kg*m**2 | [0. 0.]
towerse.tower.mIyy | kg*m**2 | [0. 0.]
towerse.tower.mIzz | kg*m**2 | [0. 0.]
towerse.tower.mIxy | kg*m**2 | [0. 0.]
towerse.tower.mIxz | kg*m**2 | [0. 0.]
towerse.tower.mIyz | kg*m**2 | [0. 0.]
towerse.tower.mrhox | m | [0. 0.]
towerse.tower.mrhoy | m | [0. 0.]
towerse.tower.mrhoz | m | [0. 0.]
towerse.tower.plidx |  | [30.]
towerse.tower.Fx | N | [2221492.84685222]
towerse.tower.Fy | N | [44288.12333476]
towerse.tower.Fz | N | [-2370259.03627631]
towerse.tower.Mxx | N*m | [16241281.64945671]
towerse.tower.Myy | N*m | [3851419.9347481]
towerse.tower.Mzz | N*m | [1774733.27001976]
towerse.tower.Px | N/m | [ 0. 212.86394607 292.20066032 348.53470168 393.91458802 432.56721523 466.53302683 497.04319095 524.88058874 550.57769143 574.5150597 596.97524991 618.17449788 638.28241089 657.43476982 675.74216638 693.29601456 710.1728467 726.43745477 742.1452332 757.34395726 772.07515395 786.37517356 800.2760377 813.80611805 822.13175203 829.98869059 837.40162493 832.68292762 827.2025814 820.98206666]
towerse.tower.Py | N/m | [0. 0. 0. 0. 0. 0. 0. 0. 0. 0. 0. 0. 0. 0. 0. 0. 0. 0. 0. 0. 0. 0. 0. 0. 0. 0. 0. 0. 0. 0. 0.]
towerse.tower.Pz | N/m | [0. 0. 0. 0. 0. 0. 0. 0. 0. 0. 0. 0. 0. 0. 0. 0. 0. 0. 0. 0. 0. 0. 0. 0. 0. 0. 0. 0. 0. 0. 0.]
towerse.E_full | N/m**2 | [2.e+11 2.e+11 2.e+11 2.e+11 2.e+11 2.e+11 2.e+11 2.e+11 2.e+11 2.e+11 2.e+11 2.e+11 2.e+11 2.e+11 2.e+11 2.e+11 2.e+11 2.e+11 2.e+11 2.e+11 2.e+11 2.e+11 2.e+11 2.e+11 2.e+11 2.e+11 2.e+11 2.e+11 2.e+11 2.e+11]
towerse.G_full | Pa | [7.93e+10 7.93e+10 7.93e+10 7.93e+10 7.93e+10 7.93e+10 7.93e+10 7.93e+10 7.93e+10 7.93e+10 7.93e+10 7.93e+10 7.93e+10 7.93e+10 7.93e+10 7.93e+10 7.93e+10 7.93e+10 7.93e+10 7.93e+10 7.93e+10 7.93e+10 7.93e+10 7.93e+10 7.93e+10 7.93e+10 7.93e+10 7.93e+10 7.93e+10 7.93e+10]
towerse.rho_full | kg/m**3 | [7800. 7800. 7800. 7800. 7800. 7800. 7800. 7800. 7800. 7800. 7800. 7800. 7800. 7800. 7800. 7800. 7800. 7800. 7800. 7800. 7800. 7800. 7800. 7800. 7800. 7800. 7800. 7800. 7800. 7800.]
towerse.sigma_y_full | N/m**2 | [3.45e+08 3.45e+08 3.45e+08 3.45e+08 3.45e+08 3.45e+08 3.45e+08 3.45e+08 3.45e+08 3.45e+08 3.45e+08 3.45e+08 3.45e+08 3.45e+08 3.45e+08 3.45e+08 3.45e+08 3.45e+08 3.45e+08 3.45e+08 3.45e+08 3.45e+08 3.45e+08 3.45e+08 3.45e+08 3.45e+08 3.45e+08 3.45e+08 3.45e+08 3.45e+08]
towerse.post.tower_Fz | N | [-9220278.22323902 -8816858.20960777 -8413438.19597651 -8052559.69137007 -7691681.18676362 -7330802.68215717 -7010641.42258989 -6690480.16302261 -6370318.90345531 -6085909.5051041 -5801500.10675286 -5517090.70840161 -5265981.84660196 -5014872.98480226 -4763764.12300261 -4545850.664451 -4327937.20589941 -4110023.74734784 -3924928.4760255 -3739833.2047032 -3554737.93338088 -3400470.36841235 -3246202.80344382 -3091935.23847527 -2963267.87343429 -2835386.09994792 -2708289.92894923 -2593234.62621784 -2480557.66928228 -2370259.0362763 ]
towerse.post.tower_Vx | N | [2307206.55740147 2306338.91050099 2305151.86376819 2303633.81992588 2302002.74134533 2300196.14560141 2298062.34160498 2295955.34517633 2293716.36055782 2291130.60729268 2288652.45321802 2286064.84538269 2283097.44878263 2280306.06206387 2277419.39245103 2274101.92461896 2271035.04648888 2267882.78496875 2264252.50073188 2260937.10759369 2257543.72183097 2253651.31246689 2250107.87484397 2246492.22064599 2242428.77957306 2238695.45395597 2234917.86882244 2230941.6820365 2227136.29897498 2223347.62836724]
towerse.post.tower_Vy | N | [44283.33957473 44273.33074454 44263.14183803 44255.98026516 44245.45927474 44234.76367247 44230.55387582 44219.53651503 44208.34943977 44206.56006747 44195.05852148 44183.39160062 44184.53963954 44172.56570753 44160.43023111 44165.8530324 44153.41838907 44140.82564719 44151.24678992 44138.36190782 44125.32218565 44140.37061956 44127.04452042 44113.56688854 44130.02147096 44117.09942392 44103.94005778 44107.39953701 44095.93877274 44083.98539161]
towerse.post.tower_Mxx | N*m | [11061924.10579222 11261085.33873761 11458347.85585568 11653752.65508054 11847306.87013644 12039168.68486823 12229378.40421025 12417910.5225999 12604933.88992394 12790497.41906772 12974558.0539645 13157295.07134482 13338758.27737384 13518874.13844615 13697831.90481985 13875668.27061683 14052252.22521923 14227782.22181466 14402272.09868325 14575516.69018553 14747722.77810864 14918876.36494367 15088696.58431265 15257397.7286849 15424946.95562968 15591001.14286761 15755721.98813543 15919117.46920435 16080969.3154026 16241287.96899179]
towerse.post.tower_Myy | N*m | [3.15635052e+08 3.05010178e+08 2.94340249e+08 2.83630280e+08 2.72884476e+08 2.62110216e+08 2.51311613e+08 2.40491441e+08 2.29656277e+08 2.18809907e+08 2.07954305e+08 1.97095354e+08 1.86236425e+08 1.75378636e+08 1.64527218e+08 1.53685008e+08 1.42852082e+08 1.32033068e+08 1.21230316e+08 1.10442998e+08 9.96751962e+07 8.89289188e+07 7.82028561e+07 6.75005902e+07 5.68240332e+07 4.61719635e+07 3.55471542e+07 2.49516499e+07 1.43858024e+07 3.85142346e+06]
towerse.post.tower_Mzz | N*m | [1774919.77502206 1774911.95605017 1774904.13714717 1774915.54095286 1774907.72201772 1774899.90315147 1774912.28395651 1774904.46505066 1774896.64621369 1774908.38381038 1774900.56493925 1774892.74613699 1774905.04125329 1774897.22241073 1774889.40363705 1774904.18035245 1774896.36151774 1774888.54275192 1774906.87084333 1774899.05198507 1774891.2331957 1774913.42129102 1774905.60237522 1774897.78352831 1774921.14470347 1774914.43193689 1774907.6845801 1774917.30223174 1774913.20310126 1774909.09578368]
towerse.post.qdyn | N/m**2 | [ 0. 53.83898454 71.04096601 83.54978987 93.73911664 102.49079498 110.24460868 117.25627033 123.68950596 129.65637161 135.23741476 140.49275669 145.46863327 150.2014762 154.72057628 159.04988656 163.2092816 167.21546028 171.08260802 174.82289208 178.44683861 181.96362412 185.38130386 188.70699308 191.94701237 195.10700555 198.19203606 201.20666641 204.15502437 207.04085823 209.86758353]
towerse.life |  | [0.]
tcons.rated_Omega | rpm | [7.97653893] | rotor rotation speed at rated
tcons.tower_freq | Hz | [0.47210605]
tcons.blade_number | Unavailable | 3
tcons.tip_deflection | m | [16.61117261]
tcons.Rtip | m | [101.75970011]
tcons.ref_axis_blade | m | [[ 0.00000000e+00 0.00000000e+00 0.00000000e+00] [ 1.45896086e-02 0.00000000e+00 3.40550690e+00] [ 5.22230768e-02 0.00000000e+00 6.81101380e+00] [ 1.08141891e-01 0.00000000e+00 1.02165207e+01] [ 1.74250500e-01 0.00000000e+00 1.36220276e+01] [ 2.41136773e-01 0.00000000e+00 1.70275345e+01] [ 3.00085581e-01 0.00000000e+00 2.04330414e+01] [ 3.42651213e-01 0.00000000e+00 2.38385483e+01] [ 3.59821072e-01 0.00000000e+00 2.72440552e+01] [ 3.47586472e-01 0.00000000e+00 3.06495621e+01] [ 3.14508104e-01 0.00000000e+00 3.40550690e+01] [ 2.66858145e-01 0.00000000e+00 3.74605759e+01] [ 2.10870490e-01 0.00000000e+00 4.08660828e+01] [ 1.40477297e-01 0.00000000e+00 4.42715897e+01] [ 3.80470534e-02 0.00000000e+00 4.76770966e+01] [-9.07529186e-02 0.00000000e+00 5.10826035e+01] [-2.35123811e-01 0.00000000e+00 5.44881104e+01] [-3.94137332e-01 0.00000000e+00 5.78936173e+01] [-5.85777112e-01 0.00000000e+00 6.12991242e+01] [-8.05291806e-01 0.00000000e+00 6.47046311e+01] [-1.04252594e+00 0.00000000e+00 6.81101380e+01] [-1.29121723e+00 0.00000000e+00 7.15156449e+01] [-1.56372970e+00 0.00000000e+00 7.49211518e+01] [-1.85903588e+00 0.00000000e+00 7.83266587e+01] [-2.17067421e+00 0.00000000e+00 8.17321656e+01] [-2.49837779e+00 0.00000000e+00 8.51376725e+01] [-2.84335536e+00 0.00000000e+00 8.85431794e+01] [-3.20952152e+00 0.00000000e+00 9.19486863e+01] [-3.59684443e+00 0.00000000e+00 9.53541932e+01] [-4.00000000e+00 0.00000000e+00 9.87597001e+01]]
tcons.precone | deg | [4.]
tcons.tilt | deg | [6.]
tcons.overhang | m | [7.]
tcons.ref_axis_tower | m | [[ 0. 0. 0. ] [ 0. 0. 13.7] [ 0. 0. 27.4] [ 0. 0. 41.1] [ 0. 0. 54.8] [ 0. 0. 68.5] [ 0. 0. 82.2] [ 0. 0. 95.9] [ 0. 0. 109.6] [ 0. 0. 123.3] [ 0. 0. 137. ]]
tcons.d_full | m | [6. 6. 6. 6. 6. 6. 6. 6. 6. 5.89079213 5.53032592]
tcons.max_allowable_td_ratio |  | [1.4175]
tcons.rotor_orientation | Unavailable | upwind
tcc.blade_mass | kg | [57528.50436228]
tcc.blade_mass_cost_coeff | USD/kg | [14.6]
tcc.blade_cost_external | USD | [404719.55186585]
tcc.hub_mass | kg | [14184.20358961]
tcc.hub_mass_cost_coeff | USD/kg | [3.9]
tcc.pitch_system_mass | kg | [28179.23025566]
tcc.pitch_system_mass_cost_coeff | USD/kg | [22.1]
tcc.spinner_mass | kg | [4729.83387684]
tcc.spinner_mass_cost_coeff | USD/kg | [11.1]
tcc.hub_cost | USD | [55318.39399947]
tcc.pitch_system_cost | USD | [622760.98865015]
tcc.spinner_cost | USD | [52501.15603294]
tcc.hub_assemblyCostMultiplier |  | [0.]
tcc.hub_overheadCostMultiplier |  | [0.]
tcc.hub_profitMultiplier |  | [0.]
tcc.hub_transportMultiplier |  | [0.]
tcc.blade_cost | USD | [404719.55186585]
tcc.hub_system_cost | USD | [730580.53868256]
tcc.hub_system_mass_tcc | kg | [47093.26772211]
tcc.blade_number | Unavailable | 3
tcc.lss_mass | kg | [6363.14110216]
tcc.lss_mass_cost_coeff | USD/kg | [11.9]
tcc.main_bearing_mass | kg | [1415.08884437]
tcc.bearing_mass_cost_coeff | USD/kg | [4.5]
tcc.gearbox_mass | kg | [82129.02058406]
tcc.gearbox_mass_cost_coeff | USD/kg | [12.9]
tcc.hss_mass | kg | [767.07136849]
tcc.hss_mass_cost_coeff | USD/kg | [6.8]
tcc.brake_mass | kg | [8522.20094327]
tcc.brake_mass_cost_coeff | USD/kg | [3.6254]
tcc.generator_mass | kg | [19195.74437204]
tcc.generator_mass_cost_coeff | USD/kg | [12.4]
tcc.generator_cost_external | USD | [0.]
tcc.bedplate_mass | kg | [25196.9710286]
tcc.bedplate_mass_cost_coeff | USD/kg | [2.9]
tcc.yaw_mass | kg | [17553.84740396]
tcc.yaw_mass_cost_coeff | USD/kg | [8.3]
tcc.hvac_mass | kg | [900.35737702]
tcc.hvac_mass_cost_coeff | USD/kg | [124.]
tcc.machine_rating | kW | [5000.]
tcc.controls_machine_rating_cost_coeff | USD/kW | [21.15]
tcc.converter_mass | kg | [4196.35]
tcc.converter_mass_cost_coeff | USD/kg | [18.8]
tcc.elec_connec_machine_rating_cost_coeff | USD/kW | [41.85]
tcc.cover_mass | kg | [6282.28006602]
tcc.cover_mass_cost_coeff | USD/kg | [5.7]
tcc.platforms_mass | kg | [35233.3495082]
tcc.platforms_mass_cost_coeff | USD/kg | [17.1]
tcc.crane_cost | USD | [12000.]
tcc.crane | Unavailable | FALSE
tcc.transformer_mass | kg | [11485.]
tcc.transformer_mass_cost_coeff | USD/kg | [18.8]
tcc.lss_cost | USD | [75721.37911571]
tcc.main_bearing_cost | USD | [6367.89979965]
tcc.gearbox_cost | USD | [1059464.36553435]
tcc.hss_cost | USD | [5216.08530576]
tcc.brake_cost | USD | [30896.38729972]
tcc.generator_cost | USD | [238027.23021334]
tcc.bedplate_cost | USD | [73071.21598294]
tcc.yaw_system_cost | USD | [145696.93345286]
tcc.converter_cost | USD | [78891.38]
tcc.hvac_cost | USD | [111644.31474996]
tcc.cover_cost | USD | [35808.99637629]
tcc.elec_cost | USD | [209250.]
tcc.controls_cost | USD | [105750.]
tcc.platforms_cost | USD | [602490.27659022]
tcc.transformer_cost | USD | [215918.]
tcc.nacelle_assemblyCostMultiplier |  | [0.]
tcc.nacelle_overheadCostMultiplier |  | [0.]
tcc.nacelle_profitMultiplier |  | [0.]
tcc.nacelle_transportMultiplier |  | [0.]
tcc.main_bearing_number | Unavailable | 2
tcc.tower_mass | kg | [791445.95807925]
tcc.tower_mass_cost_coeff | USD/kg | [2.9]
tcc.tower_cost_external | USD | [2148240.64007701]
tcc.tower_parts_cost | USD | [2148240.64007701]
tcc.tower_assemblyCostMultiplier |  | [0.]
tcc.tower_overheadCostMultiplier |  | [0.]
tcc.tower_profitMultiplier |  | [0.]
tcc.tower_transportMultiplier |  | [0.]
tcc.rotor_cost | USD | [1944739.19428012]
tcc.rotor_mass_tcc | kg | [219678.78080895]
tcc.nacelle_cost | USD | [3000582.36422046]
tcc.nacelle_mass_tcc | kg | [220655.51144255]
tcc.tower_cost | USD | [2148240.64007701]
tcc.turbine_assemblyCostMultiplier |  | [0.]
tcc.turbine_overheadCostMultiplier |  | [0.]
tcc.turbine_profitMultiplier |  | [0.]
tcc.turbine_transportMultiplier |  | [0.]
tcc.turbine_cost | USD | [7093562.19857758]
tcc.turbine_cost_kW | USD/kW | [1418.71243972]
tcc.turbine_mass_tcc | kg | [1231780.25033075]
landbosse.blade_drag_coefficient |  | [-1.]
landbosse.blade_lever_arm | m | [-1.]
landbosse.blade_install_cycle_time | h | [-1.]
landbosse.blade_offload_hook_height | m | [-1.]
landbosse.blade_offload_cycle_time | h | [-1.]
landbosse.blade_drag_multiplier |  | [-1.]
landbosse.foundation_height | m | [0.]
landbosse.tower_section_length_m | m | [30.]
landbosse.nacelle_mass | kg | [220655.51144255]
landbosse.tower_mass | kg | [791445.95807925]
landbosse.blade_mass | kg | [57528.50436228] | The mass of one rotor blade.
landbosse.hub_mass | kg | [47093.26772211] | Mass of the rotor hub
landbosse.crane_breakdown_fraction |  | [0.] | 0 means the crane is never broken down. 1 means it is broken down every turbine.
landbosse.construct_duration |  | [9.] | Total project construction time (months)
landbosse.hub_height_meters | m | [140.] | Hub height m
landbosse.rotor_diameter_m | m | [203.79922077] | Rotor diameter m
landbosse.wind_shear_exponent |  | [0.2] | Wind shear exponent
landbosse.turbine_rating_MW | MW | [5.] | Turbine rating MW
landbosse.fuel_cost_usd_per_gal |  | [1.5] | Fuel cost USD/gal
landbosse.breakpoint_between_base_and_topping_percent |  | [0.8] | Breakpoint between base and topping (percent)
landbosse.turbine_spacing_rotor_diameters |  | [7.] | Turbine spacing (times rotor diameter)
landbosse.depth | m | [2.36] | Foundation depth m
landbosse.rated_thrust_N | N | [1011774.23819054] | Rated Thrust (N)
landbosse.bearing_pressure_n_m2 |  | [191521.] | Bearing Pressure (n/m2)
landbosse.gust_velocity_m_per_s | m/s | [59.5] | 50-year Gust Velocity (m/s)
landbosse.road_length_adder_m | m | [5000.] | Road length adder (m)
landbosse.fraction_new_roads |  | [0.33] | Percent of roads that will be constructed (0.0 - 1.0)
landbosse.road_quality |  | [0.6] | Road Quality (0-1)
landbosse.line_frequency_hz | Hz | [60.] | Line Frequency (Hz)
landbosse.row_spacing_rotor_diameters |  | [7.] | Row spacing (times rotor diameter)
landbosse.trench_len_to_substation_km | km | [50.] | Combined Homerun Trench Length to Substation (km)
landbosse.distance_to_interconnect_mi | mi | [4.97096954] | Distance to interconnect (miles)
landbosse.interconnect_voltage_kV | kV | [130.] | Interconnect Voltage (kV)
landbosse.critical_speed_non_erection_wind_delays_m_per_s | m/s | [15.] | Non-Erection Wind Delay Critical Speed (m/s)
landbosse.critical_height_non_erection_wind_delays_m | m | [10.] | Non-Erection Wind Delay Critical Height (m)
landbosse.road_width_ft | ft | [20.] | Road width (ft)
landbosse.road_thickness |  | [8.] | Road thickness (in)
landbosse.crane_width | m | [12.2] | Crane width (m)
landbosse.overtime_multiplier |  | [1.4] | Overtime multiplier
landbosse.markup_contingency |  | [0.03] | Markup contingency
landbosse.markup_warranty_management |  | [0.0002] | Markup warranty management
landbosse.markup_sales_and_use_tax |  | [0.] | Markup sales and use tax
landbosse.markup_overhead |  | [0.05] | Markup overhead
landbosse.markup_profit_margin |  | [0.05] | Markup profit margin
landbosse.Mass tonne | t | [1.]
landbosse.development_labor_cost_usd | USD | [1000000.] | The cost of labor in the development phase
landbosse.labor_cost_multiplier |  | [1.] | Labor cost multiplier
landbosse.commissioning_pct |  | [0.01]
landbosse.decommissioning_pct |  | [0.15]
landbosse.road_distributed_winnd | Unavailable | FALSE
landbosse.num_turbines | Unavailable | 120 | Number of turbines in project
landbosse.number_of_blades | Unavailable | 3 | Number of blades on the rotor
landbosse.user_defined_home_run_trench | Unavailable | 0 | Flag for user-defined home run trench length (0 = no; 1 = yes)
landbosse.allow_same_flag | Unavailable | FALSE | Allow same crane for base and topping (True or False)
landbosse.hour_day | Unavailable | {'long': 24, 'normal': 10} | Dictionary of normal and long hours for construction in a day in the form of {'long': 24, 'normal': 10}
landbosse.time_construct | Unavailable | normal | One of the keys in the hour_day dictionary to specify how many hours per day construction happens.
landbosse.user_defined_distance_to_grid_connection | Unavailable | FALSE | Flag for user-defined home run trench length (True or False)
landbosse.rate_of_deliveries | Unavailable | 10 | Rate of deliveries (turbines per week)
landbosse.new_switchyard | Unavailable | TRUE | New Switchyard (True or False)
landbosse.num_hwy_permits | Unavailable | 10 | Number of highway permits
landbosse.num_access_roads | Unavailable | 2 | Number of access roads
landbosse.site_facility_building_area_df | Unavailable | Size Min (MW) Size Max (MW) Building area (sq. ft.) 0 0 200 3000 1 200 500 5000 2 500 800 7000 3 800 1000 9000 4 1000 5000 12000 | site_facility_building_area DataFrame
landbosse.components | Unavailable | Component Mass tonne ... Multplier drag rotor Multiplier tower drag 0 Nacelle GE 1.5SLE 50.0 ... 1.000000 0 1 Hub 15.4 ... 0.000000 0 2 Blade 1 5.2 ... 0.666667 0 3 Blade 2 5.2 ... 0.666667 0 4 Blade 3 5.2 ... 0.666667 0 5 Tower section 1 59.8 ... 0.000000 1 6 Tower section 2 39.3 ... 0.000000 1 7 Tower section 3 30.9 ... 0.000000 1 [8 rows x 13 columns] | Dataframe of components for tower, blade, nacelle
landbosse.crane_specs | Unavailable | Equipment name Crane name ... Hook Height m Mobilization cost USD 0 Offload crane LB 75 ... 12.5 8040.0 1 Offload crane Big LB 2580 ... 48.0 406100.0 2 Offload crane LB 258 ... 48.0 40610.0 3 Crawler crane M999 ... 57.0 68709.0 4 Crawler crane LR1500 ... 94.0 184398.0 5 Crawler crane LR1500 ... 100.0 184398.0 6 Crawler crane LR1500 ... 106.0 184398.0 7 Crawler crane LR1500 ... 112.0 184398.0 8 Crawler crane LR1500 ... 94.0 184398.0 9 Crawler crane LR1500 ... 100.0 184398.0 10 Crawler crane LR1500 ... 112.0 184398.0 11 Crawler crane LR1500 ... 130.0 184398.0 12 Crawler crane LR1500 ... 142.0 184398.0 13 Crawler crane LR1600/2 ... 93.0 249177.0 14 Crawler crane LR1600/2 ... 114.0 249177.0 15 Crawler crane LR1600/2 ... 117.0 249177.0 16 Crawler crane LR1600/2 ... 135.0 249177.0 17 Crawler crane LR1600/2 ... 147.0 249177.0 18 Crawler crane LR1600/2 ... 152.0 249177.0 19 Crawler crane LR1600/2 ... 164.0 249177.0 20 Crawler crane LR1750/2 ... 101.0 360193.0 21 Crawler crane LR1500/2 ... 109.0 360193.0 22 Crawler crane LR1750/2 ... 136.0 360193.0 23 Crawler crane LR1750/2 ... 147.0 360193.0 24 Crawler crane LR1500/2 ... 152.0 360193.0 25 Crawler crane LR1750/2 ... 154.0 360193.0 26 Crawler crane LR1750/2 ... 165.0 360193.0 27 Crawler crane LR11000 ... 114.0 579224.0 28 Crawler crane LR11000 ... 120.0 579224.0 29 Crawler crane LR11000 ... 132.0 579224.0 30 Crawler crane LR11000 ... 136.0 579224.0 31 Crawler crane LR11000 ... 147.0 579224.0 32 Crawler crane LR11000 ... 152.0 579224.0 33 Crawler crane LR11000 ... 174.0 579224.0 34 Crawler crane LR11000 ... 192.0 579224.0 35 Crawler crane LR11000 ... 198.0 579224.0 36 Crawler crane LR11000 ... 147.0 579224.0 37 Crawler crane LR11000 ... 174.0 579224.0 38 Crawler crane Big LR110000 ... 300.0 810913.6 [39 rows x 16 columns] | Dataframe of specifications of cranes
landbosse.weather_window | Unavailable | Date UTC Temp C Pressure atm ... Hour Time window Season 0 2012-01-01 12:00:00+00:00 2.444 0.952053 ... 5 long winter 1 2012-01-01 13:00:00+00:00 1.655 0.952275 ... 6 long winter 2 2012-01-01 14:00:00+00:00 2.512 0.952485 ... 7 long winter 3 2012-01-01 15:00:00+00:00 2.589 0.953325 ... 8 normal winter 4 2012-01-01 16:00:00+00:00 1.534 0.954406 ... 9 normal winter ... ... ... ... ... ... ... ... 8779 2013-01-01 07:00:00+00:00 -8.496 0.970703 ... 0 long winter 8780 2013-01-01 08:00:00+00:00 -8.584 0.970879 ... 1 long winter 8781 2013-01-01 09:00:00+00:00 -9.121 0.970915 ... 2 long winter 8782 2013-01-01 10:00:00+00:00 -9.941 0.970998 ... 3 long winter 8783 2013-01-01 11:00:00+00:00 -10.568 0.971338 ... 4 long winter [8784 rows x 11 columns] | Dataframe of wind toolkit data
landbosse.crew | Unavailable | Crew type ID Operation ... Labor type ID Number of workers 0 M0 Management ... Project manager 1 1 M0 Management ... Site manager 1 2 M0 Management ... Construction manager 1 3 M0 Management ... Project engineer 1 4 M0 Management ... Safety or qc manager 1 .. ... ... ... ... ... 74 C4 Base ... Rigger foreman 1 75 C0 Base ... Crane operator 2 76 C0 Base ... Oiler 2 77 C0 Base ... Iron worker 3 78 C0 Base ... Rigger foreman 1 [79 rows x 5 columns] | Dataframe of crew configurations
landbosse.crew_price | Unavailable | Labor type ID ... Notes/References 0 Crane operator ... 2017 National Construction Estimator: Page 30... 1 Oiler ... (35% burden) https://www.ziprecruiter.com/Sala... 2 Rigger ... 2017 National Construction Estimator: Page 30... 3 Truck driver ... 2017 National Construction Estimator: Page 30... 4 Iron worker ... 2017 National Construction Estimator: Page 30... 5 Project manager ... (50% burden) https://www.salary.com/tools/sala... 6 Site manager ... (50% burden) https://www.salary.com/tools/sala... 7 Construction manager ... (50% burden) https://www.salary.com/tools/sala... 8 Project engineer ... (50% burden) https://www.salary.com/tools/sala... 9 Safety or qc manager ... (70% burden) https://www.salary.com/tools/sala... 10 Logistics manager ... (50 % burden) https://www.salary.com/research/... 11 Rigger foreman ... 2017 National Construction Estimator: Page 30... 12 Rigger ... 2017 National Construction Estimator: Page 30... 13 Operator ... 2017 National Construction Estimator: Page 30... 14 Oiler ... (35% burden) https://www.ziprecruiter.com/Sala... 15 Electrician ... 2017 National Construction Estimator: Page 30... 16 Tool room ... 2017 National Construction Estimator: Page 30... 17 QC/QA tech ... (50% burden for QC/QC Manager) https://www.zip... 18 Office admin ... (35% burden) https://www.salary.com/tools/sala... 19 RSMeans ... NaN [20 rows x 4 columns] | Dataframe of costs per hour for each type of worker.
landbosse.equip | Unavailable | Equipment ID Operation ... Crane capacity tonne Number of equipment 0 E1 Base ... 500 1 1 E1 Base ... 50 1 2 E1 Top ... 500 1 3 E1 Top ... 50 2 4 E2 Top ... 600 1 5 E2 Top ... 50 2 6 E2 Top ... 100 2 7 E3 Top ... 750 1 8 E3 Top ... 100 2 9 E4 Top ... 1000 1 10 E4 Top ... 100 2 11 ST1 Top ... 200 1 12 ST1 Top ... 100 2 13 OL1 Offload ... 75 2 14 OL2 Offload ... 200 2 15 B1 Base ... 275 1 16 B1 Base ... 50 1 17 E2 Base ... 600 1 18 E2 Base ... 50 2 19 E2 Base ... 100 2 20 E3 Base ... 750 1 21 E3 Base ... 100 2 22 E4 Base ... 1000 1 23 E4 Base ... 100 2 24 ST1 Base ... 200 1 25 ST1 Base ... 100 2 26 OL2 Base ... 200 2 [27 rows x 5 columns] | Collections of equipment to perform erection operations.
landbosse.equip_price | Unavailable | Equipment name ... Fuel consumption gal per day 0 Mobile crane ... 44.0 1 Mobile crane ... 64.0 2 Crawler crane ... 76.0 3 Crawler crane ... 72.0 4 Crawler crane ... 97.0 5 Crawler crane ... 113.0 6 Crawler crane ... 130.0 7 Crawler crane ... 154.0 8 Crawler crane ... 195.0 9 Crawler crane ... 252.0 10 Truck crane ... NaN 11 RT ... NaN 12 Offload crane ... 44.0 13 Offload crane ... 64.0 [14 rows x 5 columns] | Prices for various type of equipment.
landbosse.rsmeans | Unavailable | Operation ID ... Source 0 Concrete placement ... Source 2017 National Construction Estimator: ... 1 Rebar installation ... Source: 2017 National Construction Estimator: ... 2 Survey ... NaN 3 Clear and grub ... NaN 4 Topsoil stripping and stockpiling ... 2017 National Construction Estimator: Page 599 5 Stormwater pollution prevention ... NaN 6 Culverts ... NaN 7 Compaction of soil (subgrade and crane path) ... http://www.get-a-quote.net/QuoteEngine/costboo... 8 Mass material movement (cut and fill) ... NaN 9 Placing road base (hauling) ... NaN 10 Rough grading road base ... http://www.get-a-quote.net/QuoteEngine/costboo... 11 Compacting road base ... http://www.get-a-quote.net/QuoteEngine/costboo... 12 Final grading ... NaN 13 Road maintanance ... NaN 14 Decompaction of crane paths ... NaN 15 Reseeding, planting, etc ... NaN 16 Concrete placement ... Source: 2017 National Construction Estimator: ... 17 Rebar installation ... Source: 2017 National Construction Estimator: ... 18 Survey ... NaN 19 Clear and grub ... NaN 20 Topsoil stripping and stockpiling ... 2017 National Construction Estimator: Page 599 21 Stormwater pollution prevention ... NaN 22 Culverts ... NaN 23 Compaction of soil (subgrade and crane path) ... http://www.get-a-quote.net/QuoteEngine/costboo... 24 Mass material movement (cut and fill) ... NaN 25 Placing road base (hauling) ... http://www.get-a-quote.net/QuoteEngine/costboo... 26 Rough grading road base ... http://www.get-a-quote.net/QuoteEngine/costboo... 27 Compacting road base ... http://www.get-a-quote.net/QuoteEngine/costboo... 28 Final grading ... NaN 29 Road maintanance ... NaN 30 Decompaction of crane paths ... NaN 31 Reseeding, planting, etc ... NaN 32 Excavation ... Source: 2017 National Construction Estimator: ... 33 Excavation ... Source: 2017 National Construction Estimator: ... 34 Backfill ... Source: 2017 National Construction Estimator: ... 35 Backfill ... Source: 2017 National Construction Estimator: ... 36 Collection ... Source: 2017 National Construction Estimator: ... 37 Collection ... Source: 2017 National Construction Estimator: ... 38 Collection ... Source: 2017 National Construction Estimator: ... 39 Collection ... Source: 2017 National Construction Estimator: ... 40 Collection ... Source: 2017 National Construction Estimator: ... 41 Collection ... Source: 2017 National Construction Estimator: ... [42 rows x 12 columns] | RSMeans price data
landbosse.cable_specs | Unavailable | Array Cable ... Notes 0 AWG 1/0 ... 2017 National Construction Estimator: Page 55... 1 AWG 4/0 ... 2017 National Construction Estimator: Page 55... 2 MCM 500 ... 2017 National Construction Estimator: Page 55... 3 MCM1000 ... (curve fitted) 2017 National Construction Esti... 4 MCM1250 ... (curve fitted) 2017 National Construction Esti... [5 rows x 9 columns] | cable specs for collection system
landbosse.material_price | Unavailable | Material type ID ... Notes 0 unique identifier for the material ... NaN 1 Concrete 3000 psi ... http://gsiconcrete.com/pricing/ 2 Concrete 5000 psi ... http://gsiconcrete.com/pricing/ 3 Concrete 8000 psi ... Curve fit http://gsiconcrete.com/pricing/ 4 Steel - rebar ... https://www.steelsupplylp.com/sku/102775?gclid... 5 Road base - 3/4 inch crushed stone ... https://homeguide.com/costs/gravel-prices#yard 6 Excavated dirt ... NaN 7 Backfill ... NaN [8 rows x 4 columns] | Prices of materials for foundations and roads
landbosse.project_data | Unavailable | {'components': Component Mass tonne ... Multiplier tower drag Operation 0 Nacelle 220.655511 ... 0 Top 1 Hub 47.149045 ... 0 Top 2 Blade 1 57.578657 ... 0 Top 2 Blade 2 57.578657 ... 0 Top 2 Blade 3 57.578657 ... 0 Top 5 Tower 1 79.144596 ... 1 Base 5 Tower 2 79.144596 ... 1 Base 5 Tower 3 79.144596 ... 1 Base 5 Tower 4 79.144596 ... 1 Base 5 Tower 5 79.144596 ... 1 Base 5 Tower 6 79.144596 ... 1 Base 5 Tower 7 79.144596 ... 1 Base 5 Tower 8 79.144596 ... 1 Base 5 Tower 9 79.144596 ... 1 Top 5 Tower 10 79.144596 ... 1 Top [15 rows x 14 columns], 'cable_specs': Array Cable ... Notes 0 AWG 1/0 ... 2017 National Construction Estimator: Page 55... 1 AWG 4/0 ... 2017 National Construction Estimator: Page 55... 2 MCM 500 ... 2017 National Construction Estimator: Page 55... 3 MCM1000 ... (curve fitted) 2017 National Construction Esti... 4 MCM1250 ... (curve fitted) 2017 National Construction Esti... [5 rows x 9 columns], 'equip': Equipment ID Operation ... Crane capacity tonne Number of equipment 0 E1 Base ... 500 1 1 E1 Base ... 50 1 2 E1 Top ... 500 1 3 E1 Top ... 50 2 4 E2 Top ... 600 1 5 E2 Top ... 50 2 6 E2 Top ... 100 2 7 E3 Top ... 750 1 8 E3 Top ... 100 2 9 E4 Top ... 1000 1 10 E4 Top ... 100 2 11 ST1 Top ... 200 1 12 ST1 Top ... 100 2 13 OL1 Offload ... 75 2 14 OL2 Offload ... 200 2 15 B1 Base ... 275 1 16 B1 Base ... 50 1 17 E2 Base ... 600 1 18 E2 Base ... 50 2 19 E2 Base ... 100 2 20 E3 Base ... 750 1 21 E3 Base ... 100 2 22 E4 Base ... 1000 1 23 E4 Base ... 100 2 24 ST1 Base ... 200 1 25 ST1 Base ... 100 2 26 OL2 Base ... 200 2 [27 rows x 5 columns], 'crane_specs': Equipment name Crane name ... Hook Height m Mobilization cost USD 0 Offload crane LB 75 ... 12.5 8040.0 1 Offload crane Big LB 2580 ... 48.0 406100.0 2 Offload crane LB 258 ... 48.0 40610.0 3 Crawler crane M999 ... 57.0 68709.0 4 Crawler crane LR1500 ... 94.0 184398.0 5 Crawler crane LR1500 ... 100.0 184398.0 6 Crawler crane LR1500 ... 106.0 184398.0 7 Crawler crane LR1500 ... 112.0 184398.0 8 Crawler crane LR1500 ... 94.0 184398.0 9 Crawler crane LR1500 ... 100.0 184398.0 10 Crawler crane LR1500 ... 112.0 184398.0 11 Crawler crane LR1500 ... 130.0 184398.0 12 Crawler crane LR1500 ... 142.0 184398.0 13 Crawler crane LR1600/2 ... 93.0 249177.0 14 Crawler crane LR1600/2 ... 114.0 249177.0 15 Crawler crane LR1600/2 ... 117.0 249177.0 16 Crawler crane LR1600/2 ... 135.0 249177.0 17 Crawler crane LR1600/2 ... 147.0 249177.0 18 Crawler crane LR1600/2 ... 152.0 249177.0 19 Crawler crane LR1600/2 ... 164.0 249177.0 20 Crawler crane LR1750/2 ... 101.0 360193.0 21 Crawler crane LR1500/2 ... 109.0 360193.0 22 Crawler crane LR1750/2 ... 136.0 360193.0 23 Crawler crane LR1750/2 ... 147.0 360193.0 24 Crawler crane LR1500/2 ... 152.0 360193.0 25 Crawler crane LR1750/2 ... 154.0 360193.0 26 Crawler crane LR1750/2 ... 165.0 360193.0 27 Crawler crane LR11000 ... 114.0 579224.0 28 Crawler crane LR11000 ... 120.0 579224.0 29 Crawler crane LR11000 ... 132.0 579224.0 30 Crawler crane LR11000 ... 136.0 579224.0 31 Crawler crane LR11000 ... 147.0 579224.0 32 Crawler crane LR11000 ... 152.0 579224.0 33 Crawler crane LR11000 ... 174.0 579224.0 34 Crawler crane LR11000 ... 192.0 579224.0 35 Crawler crane LR11000 ... 198.0 579224.0 36 Crawler crane LR11000 ... 147.0 579224.0 37 Crawler crane LR11000 ... 174.0 579224.0 38 Crawler crane Big LR110000 ... 300.0 810913.6 [39 rows x 16 columns], 'development': Type of cost Cost USD Phase of construction 0 Equipment rental 0 Development 1 Labor 1000000 Development 2 Materials 0 Development 3 Mobilization 0 Development 4 Other 0 Development, 'crew_price': Labor type ID ... Notes/References 0 Crane operator ... 2017 National Construction Estimator: Page 30... 1 Oiler ... (35% burden) https://www.ziprecruiter.com/Sala... 2 Rigger ... 2017 National Construction Estimator: Page 30... 3 Truck driver ... 2017 National Construction Estimator: Page 30... 4 Iron worker ... 2017 National Construction Estimator: Page 30... 5 Project manager ... (50% burden) https://www.salary.com/tools/sala... 6 Site manager ... (50% burden) https://www.salary.com/tools/sala... 7 Construction manager ... (50% burden) https://www.salary.com/tools/sala... 8 Project engineer ... (50% burden) https://www.salary.com/tools/sala... 9 Safety or qc manager ... (70% burden) https://www.salary.com/tools/sala... 10 Logistics manager ... (50 % burden) https://www.salary.com/research/... 11 Rigger foreman ... 2017 National Construction Estimator: Page 30... 12 Rigger ... 2017 National Construction Estimator: Page 30... 13 Operator ... 2017 National Construction Estimator: Page 30... 14 Oiler ... (35% burden) https://www.ziprecruiter.com/Sala... 15 Electrician ... 2017 National Construction Estimator: Page 30... 16 Tool room ... 2017 National Construction Estimator: Page 30... 17 QC/QA tech ... (50% burden for QC/QC Manager) https://www.zip... 18 Office admin ... (35% burden) https://www.salary.com/tools/sala... 19 RSMeans ... NaN [20 rows x 4 columns], 'crew': Crew type ID Operation ... Labor type ID Number of workers 0 M0 Management ... Project manager 1 1 M0 Management ... Site manager 1 2 M0 Management ... Construction manager 1 3 M0 Management ... Project engineer 1 4 M0 Management ... Safety or qc manager 1 .. ... ... ... ... ... 74 C4 Base ... Rigger foreman 1 75 C0 Base ... Crane operator 2 76 C0 Base ... Oiler 2 77 C0 Base ... Iron worker 3 78 C0 Base ... Rigger foreman 1 [79 rows x 5 columns], 'equip_price': Equipment name ... Fuel consumption gal per day 0 Mobile crane ... 44.0 1 Mobile crane ... 64.0 2 Crawler crane ... 76.0 3 Crawler crane ... 72.0 4 Crawler crane ... 97.0 5 Crawler crane ... 113.0 6 Crawler crane ... 130.0 7 Crawler crane ... 154.0 8 Crawler crane ... 195.0 9 Crawler crane ... 252.0 10 Truck crane ... NaN 11 RT ... NaN 12 Offload crane ... 44.0 13 Offload crane ... 64.0 [14 rows x 5 columns], 'material_price': Material type ID ... Notes 0 unique identifier for the material ... NaN 1 Concrete 3000 psi ... http://gsiconcrete.com/pricing/ 2 Concrete 5000 psi ... http://gsiconcrete.com/pricing/ 3 Concrete 8000 psi ... Curve fit http://gsiconcrete.com/pricing/ 4 Steel - rebar ... https://www.steelsupplylp.com/sku/102775?gclid... 5 Road base - 3/4 inch crushed stone ... https://homeguide.com/costs/gravel-prices#yard 6 Excavated dirt ... NaN 7 Backfill ... NaN [8 rows x 4 columns], 'rsmeans': Operation ID ... Source 0 Concrete placement ... Source 2017 National Construction Estimator: ... 1 Rebar installation ... Source: 2017 National Construction Estimator: ... 2 Survey ... NaN 3 Clear and grub ... NaN 4 Topsoil stripping and stockpiling ... 2017 National Construction Estimator: Page 599 5 Stormwater pollution prevention ... NaN 6 Culverts ... NaN 7 Compaction of soil (subgrade and crane path) ... http://www.get-a-quote.net/QuoteEngine/costboo... 8 Mass material movement (cut and fill) ... NaN 9 Placing road base (hauling) ... NaN 10 Rough grading road base ... http://www.get-a-quote.net/QuoteEngine/costboo... 11 Compacting road base ... http://www.get-a-quote.net/QuoteEngine/costboo... 12 Final grading ... NaN 13 Road maintanance ... NaN 14 Decompaction of crane paths ... NaN 15 Reseeding, planting, etc ... NaN 16 Concrete placement ... Source: 2017 National Construction Estimator: ... 17 Rebar installation ... Source: 2017 National Construction Estimator: ... 18 Survey ... NaN 19 Clear and grub ... NaN 20 Topsoil stripping and stockpiling ... 2017 National Construction Estimator: Page 599 21 Stormwater pollution prevention ... NaN 22 Culverts ... NaN 23 Compaction of soil (subgrade and crane path) ... http://www.get-a-quote.net/QuoteEngine/costboo... 24 Mass material movement (cut and fill) ... NaN 25 Placing road base (hauling) ... http://www.get-a-quote.net/QuoteEngine/costboo... 26 Rough grading road base ... http://www.get-a-quote.net/QuoteEngine/costboo... 27 Compacting road base ... http://www.get-a-quote.net/QuoteEngine/costboo... 28 Final grading ... NaN 29 Road maintanance ... NaN 30 Decompaction of crane paths ... NaN 31 Reseeding, planting, etc ... NaN 32 Excavation ... Source: 2017 National Construction Estimator: ... 33 Excavation ... Source: 2017 National Construction Estimator: ... 34 Backfill ... Source: 2017 National Construction Estimator: ... 35 Backfill ... Source: 2017 National Construction Estimator: ... 36 Collection ... Source: 2017 National Construction Estimator: ... 37 Collection ... Source: 2017 National Construction Estimator: ... 38 Collection ... Source: 2017 National Construction Estimator: ... 39 Collection ... Source: 2017 National Construction Estimator: ... 40 Collection ... Source: 2017 National Construction Estimator: ... 41 Collection ... Source: 2017 National Construction Estimator: ... [42 rows x 12 columns], 'site_facility_building_area': Size Min (MW) Size Max (MW) Building area (sq. ft.) 0 0 200 3000 1 200 500 5000 2 500 800 7000 3 800 1000 9000 4 1000 5000 12000, 'weather_window': Unnamed: 0 71444 ... 1 8760 0 NaT WTK data from NREL downloaded 2018-1-25 ... NaN NaN 1 NaT Temperature ... NaN NaN 2 NaT C ... NaN NaN 3 NaT 100 ... NaN NaN 4 2012-01-01 12:00:00 2.444 ... NaN NaN ... ... ... ... .. ... 8783 2013-01-01 07:00:00 -8.496 ... NaN NaN 8784 2013-01-01 08:00:00 -8.584 ... NaN NaN 8785 2013-01-01 09:00:00 -9.121 ... NaN NaN 8786 2013-01-01 10:00:00 -9.941 ... NaN NaN 8787 2013-01-01 11:00:00 -10.568 ... NaN NaN [8788 rows x 11 columns]} | Dictionary of all dataframes of data
financese.machine_rating | kW | [5000.]
financese.tcc_per_kW | USD/kW | [1418.71243972]
financese.offset_tcc_per_kW | USD/kW | [0.]
financese.bos_per_kW | USD/kW | [197.]
financese.opex_per_kW | USD/kW/year | [44.]
financese.plant_aep_in | kW*h | [0.]
financese.turbine_aep | kW*h | [23610265.0035736]
financese.wake_loss_factor |  | [0.15]
financese.fixed_charge_rate |  | [0.075]
financese.turbine_number | Unavailable | 120
outputs_2_screen.aep | GW*h | [23.610265]
outputs_2_screen.blade_mass | kg | [57528.50436228]
outputs_2_screen.lcoe | USD/MW/h | [41.15319506]
outputs_2_screen.My_std | N*m | [0.]
outputs_2_screen.flp1_std | deg | [0.]
outputs_2_screen.PC_omega | rad/s | [0.]
outputs_2_screen.PC_zeta |  | [0.]
outputs_2_screen.VS_omega | rad/s | [0.]
outputs_2_screen.VS_zeta |  | [0.]
outputs_2_screen.Flp_omega | rad/s | [0.]
outputs_2_screen.Flp_zeta |  | [0.]
outputs_2_screen.tip_deflection | m | [16.61117261]
materials.E | Pa | [[3.440e+09 3.440e+09 3.440e+09] [4.560e+06 4.560e+06 4.560e+06] [4.460e+10 1.700e+10 1.670e+10] [1.110e+10 1.110e+10 1.670e+10] [2.870e+10 1.660e+10 1.670e+10] [1.292e+08 1.292e+08 1.292e+08] [1.000e+06 1.000e+06 1.000e+06] [2.000e+11 2.000e+11 2.000e+11] [2.050e+11 2.050e+11 2.050e+11] [1.180e+11 1.180e+11 1.180e+11]] | 2D array of the Youngs moduli of the materials. Each row represents a material, the three columns represent E11, E22 and E33.
materials.G | Pa | [[1.32300000e+09 1.32300000e+09 1.32300000e+09] [1.45000000e+06 1.45000000e+06 1.45000000e+06] [3.27000000e+09 3.48000000e+09 3.50000000e+09] [1.35300000e+10 3.49000000e+09 3.49000000e+09] [8.40000000e+09 3.49000000e+09 3.49000000e+09] [4.89469697e+07 4.89469697e+07 4.89469697e+07] [3.12500000e+05 3.12500000e+05 3.12500000e+05] [7.93000000e+10 7.93000000e+10 7.93000000e+10] [8.00000000e+10 8.00000000e+10 8.00000000e+10] [4.76000000e+10 4.76000000e+10 4.76000000e+10]] | 2D array of the shear moduli of the materials. Each row represents a material, the three columns represent G12, G13 and G23.
materials.nu |  | [[0.3 0.3 0.3 ] [0.3 0.3 0.3 ] [0.262 0.35 0.264] [0.5 0. 0.066] [0.5 0. 0.17 ] [0.32 0.32 0.32 ] [0.3 0.3 0.3 ] [0.3 0.3 0.3 ] [0.3 0.3 0.3 ] [0.3 0.3 0.3 ]] | 2D array of the Poisson ratio of the materials. Each row represents a material, the three columns represent nu12, nu13 and nu23.
materials.Xt | Pa | [[4.253e+07 4.253e+07 4.253e+07] [6.151e+07 6.151e+07 6.151e+07] [6.092e+08 3.810e+07 1.529e+07] [4.290e+07 4.260e+07 1.530e+07] [3.960e+08 7.640e+07 1.530e+07] [2.083e+06 2.083e+06 2.083e+06] [0.000e+00 0.000e+00 0.000e+00] [4.500e+08 4.500e+08 4.500e+08] [8.140e+08 8.140e+08 8.140e+08] [3.100e+08 3.100e+08 3.100e+08]] | 2D array of the Ultimate Tensile Strength (UTS) of the materials. Each row represents a material, the three columns represent Xt12, Xt13 and Xt23.
materials.Xc | Pa | [[5.0000e+07 5.0000e+07 5.0000e+07] [6.5360e+07 6.5360e+07 6.5360e+07] [4.7471e+08 1.1264e+08 1.1322e+08] [7.0700e+07 7.0700e+07 1.1320e+08] [4.4890e+08 1.7470e+08 1.1320e+08] [1.5630e+06 1.5630e+06 1.5630e+06] [0.0000e+00 0.0000e+00 0.0000e+00] [4.5000e+08 4.5000e+08 4.5000e+08] [8.1400e+08 8.1400e+08 8.1400e+08] [3.1000e+08 3.1000e+08 3.1000e+08]] | 2D array of the Ultimate Compressive Strength (UCS) of the materials. Each row represents a material, the three columns represent Xc12, Xc13 and Xc23.
materials.sigma_y | Pa | [0.00e+00 0.00e+00 0.00e+00 0.00e+00 0.00e+00 0.00e+00 0.00e+00 3.45e+08 4.85e+08 2.65e+08] | Yield stress of the material (in the principle direction for composites).
materials.wohler_exp |  | [1. 1. 1. 1. 1. 1. 1. 1. 1. 1.] | Exponent of S-N Wohler fatigue curve in the form of S = A*N^-(1/m).
materials.wohler_intercept |  | [5.000e+07 6.536e+07 6.092e+08 1.132e+08 4.489e+08 2.083e+06 0.000e+00 4.500e+08 8.140e+08 3.100e+08] | Stress-intercept (A) of S-N Wohler fatigue curve in the form of S = A*N^-(1/m), taken as ultimate stress unless otherwise specified.
materials.unit_cost | USD/kg | [ 7.23 7.23 1.87 3. 2.86 13. 3.63 0.7 0.9 0.5 ] | 1D array of the unit costs of the materials.
materials.waste |  | [0.25 0.25 0.05 0.15 0.15 0.2 0. 0. 0. 0. ] | 1D array of the non-dimensional waste fraction of the materials.
materials.roll_mass | kg | [ 0. 0. 0. 181.4368 181.4368 0. 0. 0. 0. 0. ] | 1D array of the roll mass of the composite fabrics. Non-composite materials are kept at 0.
materials.orth | Unavailable | [0. 0. 1. 1. 1. 0. 0. 0. 0. 0.] | 1D array of flags to set whether a material is isotropic (0) or orthtropic (1). Each entry represents a material.
materials.ply_t | m | [0.0005 0.001 0.005 0.001 0.001 0. 0. 0. 0. 0. ] | 1D array of the ply thicknesses of the materials. Non-composite materials are kept at 0.
materials.fvf |  | [0. 0. 0.57 0.57 0.57 0. 0. 0. 0. 0. ] | 1D array of the non-dimensional fiber volume fraction of the composite materials. Non-composite materials are kept at 0.
materials.fwf |  | [0. 0. 0.74506827 0.74506827 0.74506827 0. 0. 0. 0. 0. ] | 1D array of the non-dimensional fiber weight- fraction of the composite materials. Non-composite materials are kept at 0.
airfoils.ac |  | [0.5 0.316 0.316 0.282 0.266 0.265 0.228] | 1D array of the aerodynamic centers of each airfoil.
airfoils.r_thick |  | [1. 0.5 0.36 0.301 0.241 0.211 0.18 ] | 1D array of the relative thicknesses of each airfoil.
airfoils.aoa | rad | [-3.14159265 -3.08923278 -3.0368729 -2.98451302 -2.93215314 -2.87979327 -2.82743339 -2.77507351 -2.72271363 -2.67035376 -2.61799388 -2.565634 -2.51327412 -2.46091425 -2.40855437 -2.35619449 -2.30383461 -2.25147474 -2.19911486 -2.14675498 -2.0943951 -2.04203522 -1.98967535 -1.93731547 -1.88495559 -1.83259571 -1.78023584 -1.72787596 -1.67551608 -1.6231562 -1.57079633 -1.51843645 -1.46607657 -1.41371669 -1.36135682 -1.30899694 -1.25663706 -1.20427718 -1.15191731 -1.09955743 -1.04719755 -0.99483767 -0.9424778 -0.89011792 -0.83775804 -0.78539816 -0.73303829 -0.68067841 -0.62831853 -0.57595865 -0.52359878 -0.51302102 -0.50244327 -0.49186552 -0.48128776 -0.47071001 -0.46013226 -0.4495545 -0.43897675 -0.428399 -0.41782125 -0.40724349 -0.39666574 -0.38608799 -0.37551023 -0.36493248 -0.35435473 -0.34377697 -0.33319922 -0.32262147 -0.31204371 -0.30146596 -0.29088821 -0.28031046 -0.2697327 -0.25915495 -0.2485772 -0.23799944 -0.22742169 -0.21684394 -0.20626618 -0.19568843 -0.18511068 -0.17453293 -0.16395517 -0.15337742 -0.14279967 -0.13222191 -0.12164416 -0.11106641 -0.10048865 -0.0899109 -0.07933315 -0.06875539 -0.05817764 -0.04759989 -0.03702214 -0.02644438 -0.01586663 -0.00528888 0.00528888 0.01586663 0.02644438 0.03702214 0.04759989 0.05817764 0.06875539 0.07933315 0.0899109 0.10048865 0.11106641 0.12164416 0.13222191 0.14279967 0.15337742 0.16395517 0.17453293 0.18511068 0.19568843 0.20626618 0.21684394 0.22742169 0.23799944 0.2485772 0.25915495 0.2697327 0.28031046 0.29088821 0.30146596 0.31204371 0.32262147 0.33319922 0.34377697 0.35435473 0.36493248 0.37551023 0.38608799 0.39666574 0.40724349 0.41782125 0.428399 0.43897675 0.4495545 0.46013226 0.47071001 0.48128776 0.49186552 0.50244327 0.51302102 0.52359878 0.57595865 0.62831853 0.68067841 0.73303829 0.78539816 0.83775804 0.89011792 0.9424778 0.99483767 1.04719755 1.09955743 1.15191731 1.20427718 1.25663706 1.30899694 1.36135682 1.41371669 1.46607657 1.51843645 1.57079633 1.6231562 1.67551608 1.72787596 1.78023584 1.83259571 1.88495559 1.93731547 1.98967535 2.04203522 2.0943951 2.14675498 2.19911486 2.25147474 2.30383461 2.35619449 2.40855437 2.46091425 2.51327412 2.565634 2.61799388 2.67035376 2.72271363 2.77507351 2.82743339 2.87979327 2.93215314 2.98451302 3.0368729 3.08923278 3.14159265] | 1D array of the angles of attack used to define the polars of the airfoils. All airfoils defined in openmdao share this grid.
airfoils.Re |  | [ 2890000. 3000000. 5280000. 7740000. 9110000. 10300000. 12020000.] | 1D array of the Reynolds numbers used to define the polars of the airfoils. All airfoils defined in openmdao share this grid.
airfoils.cl |  | [[[[ 0. ] [ 0. ] [ 0. ] ... [ 0. ] [ 0. ] [ 0. ]] [[ 0. ] [ 0. ] [ 0. ] ... [ 0. ] [ 0. ] [ 0. ]] [[ 0. ] [ 0. ] [ 0. ] ... [ 0. ] [ 0. ] [ 0. ]] ... [[ 0. ] [ 0. ] [ 0. ] ... [ 0. ] [ 0. ] [ 0. ]] [[ 0. ] [ 0. ] [ 0. ] ... [ 0. ] [ 0. ] [ 0. ]] [[ 0. ] [ 0. ] [ 0. ] ... [ 0. ] [ 0. ] [ 0. ]]] [[[ 0. ] [ 0. ] [ 0. ] ... [ 0. ] [ 0. ] [ 0. ]] [[ 0.12210045] [ 0.12210045] [ 0.12210045] ... [ 0.12210045] [ 0.12210045] [ 0.12210045]] [[ 0.2442009 ] [ 0.2442009 ] [ 0.2442009 ] ... [ 0.2442009 ] [ 0.2442009 ] [ 0.2442009 ]] ... [[-0.2442009 ] [-0.2442009 ] [-0.2442009 ] ... [-0.2442009 ] [-0.2442009 ] [-0.2442009 ]] [[-0.12210045] [-0.12210045] [-0.12210045] ... [-0.12210045] [-0.12210045] [-0.12210045]] [[ 0. ] [ 0. ] [ 0. ] ... [ 0. ] [ 0. ] [ 0. ]]] [[[ 0. ] [ 0. ] [ 0. ] ... [ 0. ] [ 0. ] [ 0. ]] [[ 0.14679144] [ 0.14679144] [ 0.14679144] ... [ 0.14679144] [ 0.14679144] [ 0.14679144]] [[ 0.29358289] [ 0.29358289] [ 0.29358289] ... [ 0.29358289] [ 0.29358289] [ 0.29358289]] ... [[-0.29358289] [-0.29358289] [-0.29358289] ... [-0.29358289] [-0.29358289] [-0.29358289]] [[-0.14679144] [-0.14679144] [-0.14679144] ... [-0.14679144] [-0.14679144] [-0.14679144]] [[ 0. ] [ 0. ] [ 0. ] ... [ 0. ] [ 0. ] [ 0. ]]] ... [[[ 0. ] [ 0. ] [ 0. ] ... [ 0. ] [ 0. ] [ 0. ]] [[ 0.12661054] [ 0.12661054] [ 0.12661054] ... [ 0.12661054] [ 0.12661054] [ 0.12661054]] [[ 0.25322109] [ 0.25322109] [ 0.25322109] ... [ 0.25322109] [ 0.25322109] [ 0.25322109]] ... [[-0.25322109] [-0.25322109] [-0.25322109] ... [-0.25322109] [-0.25322109] [-0.25322109]] [[-0.12661054] [-0.12661054] [-0.12661054] ... [-0.12661054] [-0.12661054] [-0.12661054]] [[ 0. ] [ 0. ] [ 0. ] ... [ 0. ] [ 0. ] [ 0. ]]] [[[ 0. ] [ 0. ] [ 0. ] ... [ 0. ] [ 0. ] [ 0. ]] [[ 0.11463697] [ 0.11463697] [ 0.11463697] ... [ 0.11463697] [ 0.11463697] [ 0.11463697]] [[ 0.22927393] [ 0.22927393] [ 0.22927393] ... [ 0.22927393] [ 0.22927393] [ 0.22927393]] ... [[-0.22927393] [-0.22927393] [-0.22927393] ... [-0.22927393] [-0.22927393] [-0.22927393]] [[-0.11463697] [-0.11463697] [-0.11463697] ... [-0.11463697] [-0.11463697] [-0.11463697]] [[ 0. ] [ 0. ] [ 0. ] ... [ 0. ] [ 0. ] [ 0. ]]] [[[ 0. ] [ 0. ] [ 0. ] ... [ 0. ] [ 0. ] [ 0. ]] [[ 0.10679329] [ 0.10679329] [ 0.10679329] ... [ 0.10679329] [ 0.10679329] [ 0.10679329]] [[ 0.21358659] [ 0.21358659] [ 0.21358659] ... [ 0.21358659] [ 0.21358659] [ 0.21358659]] ... [[-0.21358659] [-0.21358659] [-0.21358659] ... [-0.21358659] [-0.21358659] [-0.21358659]] [[-0.10679329] [-0.10679329] [-0.10679329] ... [-0.10679329] [-0.10679329] [-0.10679329]] [[ 0. ] [ 0. ] [ 0. ] ... [ 0. ] [ 0. ] [ 0. ]]]] | 4D array with the lift coefficients of the airfoils. Dimension 0 is along the different airfoils defined in the yaml, dimension 1 is along the angles of attack, dimension 2 is along the Reynolds number, dimension 3 is along the number of tabs, which may describe multiple sets at the same station, for example in presence of a flap.
airfoils.cd |  | [[[[0.5 ] [0.5 ] [0.5 ] ... [0.5 ] [0.5 ] [0.5 ]] [[0.5 ] [0.5 ] [0.5 ] ... [0.5 ] [0.5 ] [0.5 ]] [[0.5 ] [0.5 ] [0.5 ] ... [0.5 ] [0.5 ] [0.5 ]] ... [[0.5 ] [0.5 ] [0.5 ] ... [0.5 ] [0.5 ] [0.5 ]] [[0.5 ] [0.5 ] [0.5 ] ... [0.5 ] [0.5 ] [0.5 ]] [[0.5 ] [0.5 ] [0.5 ] ... [0.5 ] [0.5 ] [0.5 ]]] [[[0.001] [0.001] [0.001] ... [0.001] [0.001] [0.001]] [[0.001] [0.001] [0.001] ... [0.001] [0.001] [0.001]] [[0.001] [0.001] [0.001] ... [0.001] [0.001] [0.001]] ... [[0.001] [0.001] [0.001] ... [0.001] [0.001] [0.001]] [[0.001] [0.001] [0.001] ... [0.001] [0.001] [0.001]] [[0.001] [0.001] [0.001] ... [0.001] [0.001] [0.001]]] [[[0.001] [0.001] [0.001] ... [0.001] [0.001] [0.001]] [[0.001] [0.001] [0.001] ... [0.001] [0.001] [0.001]] [[0.001] [0.001] [0.001] ... [0.001] [0.001] [0.001]] ... [[0.001] [0.001] [0.001] ... [0.001] [0.001] [0.001]] [[0.001] [0.001] [0.001] ... [0.001] [0.001] [0.001]] [[0.001] [0.001] [0.001] ... [0.001] [0.001] [0.001]]] ... [[[0.001] [0.001] [0.001] ... [0.001] [0.001] [0.001]] [[0.001] [0.001] [0.001] ... [0.001] [0.001] [0.001]] [[0.001] [0.001] [0.001] ... [0.001] [0.001] [0.001]] ... [[0.001] [0.001] [0.001] ... [0.001] [0.001] [0.001]] [[0.001] [0.001] [0.001] ... [0.001] [0.001] [0.001]] [[0.001] [0.001] [0.001] ... [0.001] [0.001] [0.001]]] [[[0.001] [0.001] [0.001] ... [0.001] [0.001] [0.001]] [[0.001] [0.001] [0.001] ... [0.001] [0.001] [0.001]] [[0.001] [0.001] [0.001] ... [0.001] [0.001] [0.001]] ... [[0.001] [0.001] [0.001] ... [0.001] [0.001] [0.001]] [[0.001] [0.001] [0.001] ... [0.001] [0.001] [0.001]] [[0.001] [0.001] [0.001] ... [0.001] [0.001] [0.001]]] [[[0.001] [0.001] [0.001] ... [0.001] [0.001] [0.001]] [[0.001] [0.001] [0.001] ... [0.001] [0.001] [0.001]] [[0.001] [0.001] [0.001] ... [0.001] [0.001] [0.001]] ... [[0.001] [0.001] [0.001] ... [0.001] [0.001] [0.001]] [[0.001] [0.001] [0.001] ... [0.001] [0.001] [0.001]] [[0.001] [0.001] [0.001] ... [0.001] [0.001] [0.001]]]] | 4D array with the drag coefficients of the airfoils. Dimension 0 is along the different airfoils defined in the yaml, dimension 1 is along the angles of attack, dimension 2 is along the Reynolds number, dimension 3 is along the number of tabs, which may describe multiple sets at the same station, for example in presence of a flap.
airfoils.cm |  | [[[[ 0. ] [ 0. ] [ 0. ] ... [ 0. ] [ 0. ] [ 0. ]] [[ 0. ] [ 0. ] [ 0. ] ... [ 0. ] [ 0. ] [ 0. ]] [[ 0. ] [ 0. ] [ 0. ] ... [ 0. ] [ 0. ] [ 0. ]] ... [[ 0. ] [ 0. ] [ 0. ] ... [ 0. ] [ 0. ] [ 0. ]] [[ 0. ] [ 0. ] [ 0. ] ... [ 0. ] [ 0. ] [ 0. ]] [[ 0. ] [ 0. ] [ 0. ] ... [ 0. ] [ 0. ] [ 0. ]]] [[[ 0. ] [ 0. ] [ 0. ] ... [ 0. ] [ 0. ] [ 0. ]] [[ 0.11692555] [ 0.11692555] [ 0.11692555] ... [ 0.11692555] [ 0.11692555] [ 0.11692555]] [[ 0.23385109] [ 0.23385109] [ 0.23385109] ... [ 0.23385109] [ 0.23385109] [ 0.23385109]] ... [[-0.28869358] [-0.28869358] [-0.28869358] ... [-0.28869358] [-0.28869358] [-0.28869358]] [[-0.14434679] [-0.14434679] [-0.14434679] ... [-0.14434679] [-0.14434679] [-0.14434679]] [[ 0. ] [ 0. ] [ 0. ] ... [ 0. ] [ 0. ] [ 0. ]]] [[[ 0. ] [ 0. ] [ 0. ] ... [ 0. ] [ 0. ] [ 0. ]] [[ 0.11699909] [ 0.11699909] [ 0.11699909] ... [ 0.11699909] [ 0.11699909] [ 0.11699909]] [[ 0.23399817] [ 0.23399817] [ 0.23399817] ... [ 0.23399817] [ 0.23399817] [ 0.23399817]] ... [[-0.28884065] [-0.28884065] [-0.28884065] ... [-0.28884065] [-0.28884065] [-0.28884065]] [[-0.14442033] [-0.14442033] [-0.14442033] ... [-0.14442033] [-0.14442033] [-0.14442033]] [[ 0. ] [ 0. ] [ 0. ] ... [ 0. ] [ 0. ] [ 0. ]]] ... [[[ 0. ] [ 0. ] [ 0. ] ... [ 0. ] [ 0. ] [ 0. ]] [[ 0.11629777] [ 0.11629777] [ 0.11629777] ... [ 0.11629777] [ 0.11629777] [ 0.11629777]] [[ 0.23259555] [ 0.23259555] [ 0.23259555] ... [ 0.23259555] [ 0.23259555] [ 0.23259555]] ... [[-0.28743803] [-0.28743803] [-0.28743803] ... [-0.28743803] [-0.28743803] [-0.28743803]] [[-0.14371901] [-0.14371901] [-0.14371901] ... [-0.14371901] [-0.14371901] [-0.14371901]] [[ 0. ] [ 0. ] [ 0. ] ... [ 0. ] [ 0. ] [ 0. ]]] [[[ 0. ] [ 0. ] [ 0. ] ... [ 0. ] [ 0. ] [ 0. ]] [[ 0.11548792] [ 0.11548792] [ 0.11548792] ... [ 0.11548792] [ 0.11548792] [ 0.11548792]] [[ 0.23097585] [ 0.23097585] [ 0.23097585] ... [ 0.23097585] [ 0.23097585] [ 0.23097585]] ... [[-0.28581833] [-0.28581833] [-0.28581833] ... [-0.28581833] [-0.28581833] [-0.28581833]] [[-0.14290917] [-0.14290917] [-0.14290917] ... [-0.14290917] [-0.14290917] [-0.14290917]] [[ 0. ] [ 0. ] [ 0. ] ... [ 0. ] [ 0. ] [ 0. ]]] [[[ 0. ] [ 0. ] [ 0. ] ... [ 0. ] [ 0. ] [ 0. ]] [[ 0.11759006] [ 0.11759006] [ 0.11759006] ... [ 0.11759006] [ 0.11759006] [ 0.11759006]] [[ 0.23518013] [ 0.23518013] [ 0.23518013] ... [ 0.23518013] [ 0.23518013] [ 0.23518013]] ... [[-0.29231712] [-0.29231712] [-0.29231712] ... [-0.29231712] [-0.29231712] [-0.29231712]] [[-0.14615856] [-0.14615856] [-0.14615856] ... [-0.14615856] [-0.14615856] [-0.14615856]] [[ 0. ] [ 0. ] [ 0. ] ... [ 0. ] [ 0. ] [ 0. ]]]] | 4D array with the moment coefficients of the airfoils. Dimension 0 is along the different airfoils defined in the yaml, dimension 1 is along the angles of attack, dimension 2 is along the Reynolds number, dimension 3 is along the number of tabs, which may describe multiple sets at the same station, for example in presence of a flap.
airfoils.coord_xy |  | [[[ 1.00000000e+00 0.00000000e+00] [ 9.99429684e-01 -2.22597407e-02] [ 9.98063018e-01 -4.44580349e-02] ... [ 9.98120489e-01 4.38394581e-02] [ 9.99443038e-01 2.19496514e-02] [ 1.00000000e+00 -3.99929253e-18]] [[ 1.00000000e+00 -9.70000080e-03] [ 9.72814821e-01 -1.34271661e-02] [ 9.46027311e-01 -1.93111175e-02] ... [ 9.53709610e-01 3.92185257e-02] [ 9.77051006e-01 2.52011977e-02] [ 1.00000000e+00 1.05000009e-02]] [[ 1.00000000e+00 -7.00000069e-04] [ 9.74085396e-01 -2.58383565e-03] [ 9.48123482e-01 -3.51119300e-03] ... [ 9.50802168e-01 2.72787770e-02] [ 9.75412980e-01 2.01917140e-02] [ 1.00000000e+00 1.29800013e-02]] ... [[ 1.00000000e+00 4.25000005e-03] [ 9.82343459e-01 -7.44795812e-04] [ 9.57832160e-01 2.09748789e-03] ... [ 9.52346202e-01 1.38691659e-02] [ 9.76159823e-01 9.05592971e-03] [ 1.00000000e+00 4.25000005e-03]] [[ 1.00000000e+00 9.40000297e-04] [ 9.75970720e-01 2.57480165e-03] [ 9.51953986e-01 3.98465917e-03] ... [ 9.52381584e-01 9.04891344e-03] [ 9.76165403e-01 4.91832579e-03] [ 1.00000000e+00 9.40000297e-04]] [[ 1.00000001e+00 0.00000000e+00] [ 9.76685172e-01 3.75162959e-03] [ 9.53182649e-01 5.77797312e-03] ... [ 9.52998468e-01 1.22858505e-02] [ 9.76506126e-01 6.21827841e-03] [ 1.00000001e+00 2.13114815e-20]]] | 3D array of the x and y airfoil coordinates of the n_af airfoils.
airfoils.name | Unavailable | ['circular', 'SNL-FFA-W3-500', 'FFA-W3-360', 'FFA-W3-301', 'FFA-W3-241', 'FFA-W3-211', 'NACA63-618'] | 1D array of names of airfoils.
configuration.rated_power | W | [5000000.] | Electrical rated power of the generator.
configuration.lifetime | year | [25.] | Turbine design lifetime.
configuration.rotor_diameter_user | m | [203.79922077] | Diameter of the rotor specified by the user. It is defined as two times the blade length plus the hub diameter.
configuration.hub_height_user | m | [140.] | Height of the hub center over the ground (land-based) or the mean sea level (offshore) specified by the user.
configuration.ws_class | Unavailable | III | IEC wind turbine class. I - offshore, II coastal, III - land-based, IV - low wind speed site.
configuration.turb_class | Unavailable | A | IEC wind turbine category. A - high turbulence intensity (land-based), B - mid turbulence, C - low turbulence (offshore).
configuration.gearbox_type | Unavailable | geared | Gearbox configuration (geared, direct-drive, etc.).
configuration.rotor_orientation | Unavailable | upwind | Rotor orientation, either upwind or downwind.
configuration.upwind | Unavailable | TRUE | Convenient boolean for upwind (True) or downwind (False).
configuration.n_blades | Unavailable | 3 | Number of blades of the rotor.
hub.cone | rad | [0.06981317] | Cone angle of the rotor. It defines the angle between the rotor plane and the blade pitch axis. A standard machine has positive values.
hub.flange_t2shell_t |  | [4.]
hub.flange_OD2hub_D |  | [0.5]
hub.flange_ID2flange_OD |  | [0.8]
hub.hub_stress_concentration |  | [2.5]
hub.clearance_hub_spinner | m | [0.75]
hub.spin_hole_incr |  | [1.2]
hub.pitch_system_scaling_factor |  | [0.54]
hub.spinner_gust_ws | m/s | [70.]
hub.hub_in2out_circ |  | [1.2]
hub.n_front_brackets | Unavailable | 3
hub.n_rear_brackets | Unavailable | 3
hub.hub_material | Unavailable | cast_iron
hub.spinner_material | Unavailable | glass_biax
hub.radius | m | [3.] | Radius of the hub. It defines the distance of the blade root from the rotor center along the coned line.
control.V_in | m/s | [4.] | Cut in wind speed. This is the wind speed where region II begins.
control.V_out | m/s | [25.] | Cut out wind speed. This is the wind speed where region III ends.
control.minOmega | rad/s | [0.] | Minimum allowed rotor speed.
control.maxOmega | rad/s | [0.99274328] | Maximum allowed rotor speed.
control.max_TS | m/s | [85.] | Maximum allowed blade tip speed.
control.max_pitch_rate | rad/s | [0.03488889] | Maximum allowed blade pitch rate
control.max_torque_rate | N*m/s | [4500000.] | Maximum allowed generator torque rate
control.rated_TSR |  | [10.5] | Constant tip speed ratio in region II.
control.rated_pitch | rad | [0.] | Constant pitch angle in region II.
blade.opt_var.s_opt_twist |  | [0. 0.33333333 0.66666667 1. ]
blade.opt_var.s_opt_chord |  | [0. 0.33333333 0.66666667 1. ]
blade.opt_var.twist_opt | rad | [0.3491 0.08744766 0.04589149 0.00556127]
blade.opt_var.chord_opt | m | [4.5 5.18031991 2.99202331 0.57967817]
blade.opt_var.af_position |  | [0. 0.02 0.18 0.29632121 0.4824137 0.76458948 0.87235063 1. ]
blade.opt_var.s_opt_spar_cap_ss |  | [0. 0.33333333 0.66666667 1. ]
blade.opt_var.s_opt_spar_cap_ps |  | [0. 0.33333333 0.66666667 1. ]
blade.opt_var.spar_cap_ss_opt | m | [0. 0.09522418 0.06877984 0.00675879]
blade.opt_var.spar_cap_ps_opt | m | [0. 0.09514914 0.0687857 0.00675879]
blade.opt_var.s_opt_te_ss |  | [0. 0.33333333 0.66666667 1. ]
blade.opt_var.s_opt_te_ps |  | [0. 0.33333333 0.66666667 1. ]
blade.opt_var.te_ss_opt | m | [0. 0.0299957 0.00833103 0. ]
blade.opt_var.te_ps_opt | m | [0. 0.03 0.00833333 0. ]
blade.outer_shape_bem.af_position |  | [0. 0.02 0.18 0.29632121 0.4824137 0.76458948 0.87235063 1. ] | 1D array of the non dimensional positions of the airfoils af_used defined along blade span.
blade.outer_shape_bem.s |  | [0. 0.03448276 0.06896552 0.10344828 0.13793103 0.17241379 0.20689655 0.24137931 0.27586207 0.31034483 0.34482759 0.37931034 0.4137931 0.44827586 0.48275862 0.51724138 0.55172414 0.5862069 0.62068966 0.65517241 0.68965517 0.72413793 0.75862069 0.79310345 0.82758621 0.86206897 0.89655172 0.93103448 0.96551724 1. ] | 1D array of the non-dimensional spanwise grid defined along blade axis (0-blade root, 1-blade tip)
blade.outer_shape_bem.chord | m | [4.5 4.51653455 4.59255455 4.72026865 4.87845037 5.04235972 5.18880397 5.29555399 5.33889615 5.27996547 5.13049713 4.93201208 4.72694825 4.52910314 4.30815493 4.07109567 3.83078655 3.59377787 3.3535724 3.10972681 2.86394905 2.61780457 2.37255549 2.12536608 1.87360817 1.6133977 1.34551447 1.07050448 0.78813172 0.5 ] | 1D array of the chord values defined along blade span.
blade.outer_shape_bem.twist | rad | [ 0.3491 0.32625117 0.30085553 0.27319561 0.24355395 0.2057759 0.15761451 0.11369865 0.08888556 0.08740227 0.08747036 0.08755246 0.08760935 0.08649735 0.08026523 0.07090719 0.06112253 0.05334186 0.04683973 0.04037517 0.03298558 0.02356245 0.0096627 -0.00714598 -0.02406408 -0.03833817 -0.05056212 -0.06194147 -0.07234987 -0.08166095] | 1D array of the twist values defined along blade span. The twist is defined positive for negative rotations around the z axis (the same as in BeamDyn).
blade.outer_shape_bem.pitch_axis |  | [0.5 0.48048151 0.45368069 0.42215292 0.39016863 0.36109781 0.33657864 0.31774445 0.30469414 0.29546256 0.28902922 0.28487869 0.28260393 0.28186269 0.28215374 0.28321285 0.28475635 0.28602485 0.28667073 0.2883851 0.29123895 0.2949975 0.29935265 0.30368433 0.30802038 0.31302237 0.31852838 0.32435299 0.33114688 0.34090909] | 1D array of the chordwise position of the pitch axis (0-LE, 1-TE), defined along blade span.
blade.outer_shape_bem.ref_axis | m | [[ 0.00000000e+00 0.00000000e+00 0.00000000e+00] [ 1.45896086e-02 0.00000000e+00 3.44814717e+00] [ 5.22230768e-02 0.00000000e+00 6.89629433e+00] [ 1.08141891e-01 0.00000000e+00 1.03444415e+01] [ 1.74250500e-01 0.00000000e+00 1.37925887e+01] [ 2.41136773e-01 0.00000000e+00 1.72407358e+01] [ 3.00085581e-01 0.00000000e+00 2.06888830e+01] [ 3.42651213e-01 0.00000000e+00 2.41370302e+01] [ 3.59821072e-01 0.00000000e+00 2.75851773e+01] [ 3.47586472e-01 0.00000000e+00 3.10333245e+01] [ 3.14508104e-01 0.00000000e+00 3.44814717e+01] [ 2.66858145e-01 0.00000000e+00 3.79296188e+01] [ 2.10870490e-01 0.00000000e+00 4.13777660e+01] [ 1.40477297e-01 0.00000000e+00 4.48259132e+01] [ 3.80470534e-02 0.00000000e+00 4.82740603e+01] [-9.07529186e-02 0.00000000e+00 5.17222075e+01] [-2.35123811e-01 0.00000000e+00 5.51703547e+01] [-3.94137332e-01 0.00000000e+00 5.86185018e+01] [-5.85777112e-01 0.00000000e+00 6.20666490e+01] [-8.05291806e-01 0.00000000e+00 6.55147962e+01] [-1.04252594e+00 0.00000000e+00 6.89629433e+01] [-1.29121723e+00 0.00000000e+00 7.24110905e+01] [-1.56372970e+00 0.00000000e+00 7.58592376e+01] [-1.85903588e+00 0.00000000e+00 7.93073848e+01] [-2.17067421e+00 0.00000000e+00 8.27555320e+01] [-2.49837779e+00 0.00000000e+00 8.62036791e+01] [-2.84335536e+00 0.00000000e+00 8.96518263e+01] [-3.20952152e+00 0.00000000e+00 9.30999735e+01] [-3.59684443e+00 0.00000000e+00 9.65481206e+01] [-4.00000000e+00 0.00000000e+00 9.99962678e+01]] | 2D array of the coordinates (x,y,z) of the blade reference axis, defined along blade span. The coordinate system is the one of BeamDyn: it is placed at blade root with x pointing the suction side of the blade, y pointing the trailing edge and z along the blade span. A standard configuration will have negative x values (prebend), if swept positive y values, and positive z values.
blade.pa.twist_param | rad | [0.3491 0.31105948 0.2741952 0.23903777 0.20611779 0.17596588 0.14911265 0.12608869 0.10742463 0.09365107 0.0850443 0.07861348 0.07319896 0.0686045 0.06463386 0.06109082 0.05777912 0.05450255 0.05106487 0.04726983 0.04307129 0.03885162 0.03464479 0.03045085 0.02626985 0.02210187 0.01794696 0.01380518 0.0096766 0.00556127] | 1D array of the twist values defined along blade span. The twist is the result of the parameterization.
blade.pa.chord_param | m | [4.5 4.69004549 4.84092705 4.9571636 5.04327404 5.10377729 5.14319228 5.1660379 5.17683309 5.18009675 5.17532795 5.10454555 4.96080816 4.7579433 4.50977853 4.23014138 3.93285939 3.63176011 3.34067107 3.07341982 2.83317381 2.59273039 2.34971617 2.10416739 1.85612028 1.60561108 1.35267604 1.09735138 0.83967334 0.57967817] | 1D array of the chord values defined along blade span. The chord is the result of the parameterization.
blade.pa.max_chord_constr |  | [0.94736842 1.0900817 0.6297792 0.12203751] | 1D array of the ratio between chord values and maximum chord along blade span.
blade.interp_airfoils.r_thick_interp |  | [1. 0.9904762 0.90583552 0.76920637 0.62433185 0.51495506 0.45652477 0.40898037 0.37373472 0.35299758 0.33854388 0.32716954 0.31781339 0.30941425 0.30091105 0.29250549 0.28490061 0.27785301 0.27111927 0.26445597 0.25761968 0.250367 0.2424545 0.23345852 0.22353126 0.21373557 0.20477992 0.19617537 0.18790426 0.18 ] | 1D array of the relative thicknesses of the blade defined along span.
blade.interp_airfoils.ac_interp |  | [0.5 0.49575018 0.45884901 0.40205541 0.34747208 0.31720171 0.316 0.316 0.316 0.31553758 0.31111337 0.30358636 0.29491462 0.28705623 0.28196904 0.2789807 0.27622217 0.27372193 0.27150848 0.26961032 0.26805593 0.26687382 0.26609246 0.26570208 0.26548576 0.2651602 0.26287948 0.25487265 0.24264125 0.228 ] | 1D array of the aerodynamic center of the blade defined along span.
blade.interp_airfoils.cl_interp |  | [[[[ 0. ] [ 0. ] [ 0. ] ... [ 0. ] [ 0. ] [ 0. ]] [[ 0. ] [ 0. ] [ 0. ] ... [ 0. ] [ 0. ] [ 0. ]] [[ 0. ] [ 0. ] [ 0. ] ... [ 0. ] [ 0. ] [ 0. ]] ... [[ 0. ] [ 0. ] [ 0. ] ... [ 0. ] [ 0. ] [ 0. ]] [[ 0. ] [ 0. ] [ 0. ] ... [ 0. ] [ 0. ] [ 0. ]] [[ 0. ] [ 0. ] [ 0. ] ... [ 0. ] [ 0. ] [ 0. ]]] [[[ 0. ] [ 0. ] [ 0. ] ... [ 0. ] [ 0. ] [ 0. ]] [[ 0.00281949] [ 0.00281949] [ 0.00281949] ... [ 0.00281949] [ 0.00281949] [ 0.00281949]] [[ 0.00563899] [ 0.00563899] [ 0.00563899] ... [ 0.00563899] [ 0.00563899] [ 0.00563899]] ... [[-0.00563899] [-0.00563899] [-0.00563899] ... [-0.00563899] [-0.00563899] [-0.00563899]] [[-0.00281949] [-0.00281949] [-0.00281949] ... [-0.00281949] [-0.00281949] [-0.00281949]] [[ 0. ] [ 0. ] [ 0. ] ... [ 0. ] [ 0. ] [ 0. ]]] [[[ 0. ] [ 0. ] [ 0. ] ... [ 0. ] [ 0. ] [ 0. ]] [[ 0.02693634] [ 0.02693634] [ 0.02693634] ... [ 0.02693634] [ 0.02693634] [ 0.02693634]] [[ 0.05387268] [ 0.05387268] [ 0.05387268] ... [ 0.05387268] [ 0.05387268] [ 0.05387268]] ... [[-0.05387268] [-0.05387268] [-0.05387268] ... [-0.05387268] [-0.05387268] [-0.05387268]] [[-0.02693634] [-0.02693634] [-0.02693634] ... [-0.02693634] [-0.02693634] [-0.02693634]] [[ 0. ] [ 0. ] [ 0. ] ... [ 0. ] [ 0. ] [ 0. ]]] ... [[[ 0. ] [ 0. ] [ 0. ] ... [ 0. ] [ 0. ] [ 0. ]] [[ 0.11038105] [ 0.11038105] [ 0.11038105] ... [ 0.11038105] [ 0.11038105] [ 0.11038105]] [[ 0.2207621 ] [ 0.2207621 ] [ 0.2207621 ] ... [ 0.2207621 ] [ 0.2207621 ] [ 0.2207621 ]] ... [[-0.2207621 ] [-0.2207621 ] [-0.2207621 ] ... [-0.2207621 ] [-0.2207621 ] [-0.2207621 ]] [[-0.11038105] [-0.11038105] [-0.11038105] ... [-0.11038105] [-0.11038105] [-0.11038105]] [[ 0. ] [ 0. ] [ 0. ] ... [ 0. ] [ 0. ] [ 0. ]]] [[[ 0. ] [ 0. ] [ 0. ] ... [ 0. ] [ 0. ] [ 0. ]] [[ 0.10838182] [ 0.10838182] [ 0.10838182] ... [ 0.10838182] [ 0.10838182] [ 0.10838182]] [[ 0.21676364] [ 0.21676364] [ 0.21676364] ... [ 0.21676364] [ 0.21676364] [ 0.21676364]] ... [[-0.21676364] [-0.21676364] [-0.21676364] ... [-0.21676364] [-0.21676364] [-0.21676364]] [[-0.10838182] [-0.10838182] [-0.10838182] ... [-0.10838182] [-0.10838182] [-0.10838182]] [[ 0. ] [ 0. ] [ 0. ] ... [ 0. ] [ 0. ] [ 0. ]]] [[[ 0. ] [ 0. ] [ 0. ] ... [ 0. ] [ 0. ] [ 0. ]] [[ 0.10679329] [ 0.10679329] [ 0.10679329] ... [ 0.10679329] [ 0.10679329] [ 0.10679329]] [[ 0.21358659] [ 0.21358659] [ 0.21358659] ... [ 0.21358659] [ 0.21358659] [ 0.21358659]] ... [[-0.21358659] [-0.21358659] [-0.21358659] ... [-0.21358659] [-0.21358659] [-0.21358659]] [[-0.10679329] [-0.10679329] [-0.10679329] ... [-0.10679329] [-0.10679329] [-0.10679329]] [[ 0. ] [ 0. ] [ 0. ] ... [ 0. ] [ 0. ] [ 0. ]]]] | 4D array with the lift coefficients of the airfoils. Dimension 0 is along the blade span for n_span stations, dimension 1 is along the angles of attack, dimension 2 is along the Reynolds number, dimension 3 is along the number of tabs, which may describe multiple sets at the same station, for example in presence of a flap.
blade.interp_airfoils.cd_interp |  | [[[[0.5 ] [0.5 ] [0.5 ] ... [0.5 ] [0.5 ] [0.5 ]] [[0.5 ] [0.5 ] [0.5 ] ... [0.5 ] [0.5 ] [0.5 ]] [[0.5 ] [0.5 ] [0.5 ] ... [0.5 ] [0.5 ] [0.5 ]] ... [[0.5 ] [0.5 ] [0.5 ] ... [0.5 ] [0.5 ] [0.5 ]] [[0.5 ] [0.5 ] [0.5 ] ... [0.5 ] [0.5 ] [0.5 ]] [[0.5 ] [0.5 ] [0.5 ] ... [0.5 ] [0.5 ] [0.5 ]]] [[[0.48317224] [0.48317224] [0.48317224] ... [0.48317224] [0.48317224] [0.48317224]] [[0.48317224] [0.48317224] [0.48317224] ... [0.48317224] [0.48317224] [0.48317224]] [[0.48317224] [0.48317224] [0.48317224] ... [0.48317224] [0.48317224] [0.48317224]] ... [[0.48317224] [0.48317224] [0.48317224] ... [0.48317224] [0.48317224] [0.48317224]] [[0.48317224] [0.48317224] [0.48317224] ... [0.48317224] [0.48317224] [0.48317224]] [[0.48317224] [0.48317224] [0.48317224] ... [0.48317224] [0.48317224] [0.48317224]]] [[[0.34328947] [0.34328947] [0.34328947] ... [0.34328947] [0.34328947] [0.34328947]] [[0.34328947] [0.34328947] [0.34328947] ... [0.34328947] [0.34328947] [0.34328947]] [[0.34328947] [0.34328947] [0.34328947] ... [0.34328947] [0.34328947] [0.34328947]] ... [[0.34328947] [0.34328947] [0.34328947] ... [0.34328947] [0.34328947] [0.34328947]] [[0.34328947] [0.34328947] [0.34328947] ... [0.34328947] [0.34328947] [0.34328947]] [[0.34328947] [0.34328947] [0.34328947] ... [0.34328947] [0.34328947] [0.34328947]]] ... [[[0.001 ] [0.001 ] [0.001 ] ... [0.001 ] [0.001 ] [0.001 ]] [[0.001 ] [0.001 ] [0.001 ] ... [0.001 ] [0.001 ] [0.001 ]] [[0.001 ] [0.001 ] [0.001 ] ... [0.001 ] [0.001 ] [0.001 ]] ... [[0.001 ] [0.001 ] [0.001 ] ... [0.001 ] [0.001 ] [0.001 ]] [[0.001 ] [0.001 ] [0.001 ] ... [0.001 ] [0.001 ] [0.001 ]] [[0.001 ] [0.001 ] [0.001 ] ... [0.001 ] [0.001 ] [0.001 ]]] [[[0.001 ] [0.001 ] [0.001 ] ... [0.001 ] [0.001 ] [0.001 ]] [[0.001 ] [0.001 ] [0.001 ] ... [0.001 ] [0.001 ] [0.001 ]] [[0.001 ] [0.001 ] [0.001 ] ... [0.001 ] [0.001 ] [0.001 ]] ... [[0.001 ] [0.001 ] [0.001 ] ... [0.001 ] [0.001 ] [0.001 ]] [[0.001 ] [0.001 ] [0.001 ] ... [0.001 ] [0.001 ] [0.001 ]] [[0.001 ] [0.001 ] [0.001 ] ... [0.001 ] [0.001 ] [0.001 ]]] [[[0.001 ] [0.001 ] [0.001 ] ... [0.001 ] [0.001 ] [0.001 ]] [[0.001 ] [0.001 ] [0.001 ] ... [0.001 ] [0.001 ] [0.001 ]] [[0.001 ] [0.001 ] [0.001 ] ... [0.001 ] [0.001 ] [0.001 ]] ... [[0.001 ] [0.001 ] [0.001 ] ... [0.001 ] [0.001 ] [0.001 ]] [[0.001 ] [0.001 ] [0.001 ] ... [0.001 ] [0.001 ] [0.001 ]] [[0.001 ] [0.001 ] [0.001 ] ... [0.001 ] [0.001 ] [0.001 ]]]] | 4D array with the drag coefficients of the airfoils. Dimension 0 is along the blade span for n_span stations, dimension 1 is along the angles of attack, dimension 2 is along the Reynolds number, dimension 3 is along the number of tabs, which may describe multiple sets at the same station, for example in presence of a flap.
blade.interp_airfoils.cm_interp |  | [[[[ 0.00000000e+00] [ 0.00000000e+00] [ 0.00000000e+00] ... [ 0.00000000e+00] [ 0.00000000e+00] [ 0.00000000e+00]] [[-1.38777878e-17] [-1.38777878e-17] [-1.38777878e-17] ... [-1.38777878e-17] [-1.38777878e-17] [-1.38777878e-17]] [[-2.77555756e-17] [-2.77555756e-17] [-2.77555756e-17] ... [-2.77555756e-17] [-2.77555756e-17] [-2.77555756e-17]] ... [[ 0.00000000e+00] [ 0.00000000e+00] [ 0.00000000e+00] ... [ 0.00000000e+00] [ 0.00000000e+00] [ 0.00000000e+00]] [[ 0.00000000e+00] [ 0.00000000e+00] [ 0.00000000e+00] ... [ 0.00000000e+00] [ 0.00000000e+00] [ 0.00000000e+00]] [[ 0.00000000e+00] [ 0.00000000e+00] [ 0.00000000e+00] ... [ 0.00000000e+00] [ 0.00000000e+00] [ 0.00000000e+00]]] [[[ 0.00000000e+00] [ 0.00000000e+00] [ 0.00000000e+00] ... [ 0.00000000e+00] [ 0.00000000e+00] [ 0.00000000e+00]] [[ 3.93915742e-03] [ 3.93915742e-03] [ 3.93915742e-03] ... [ 3.93915742e-03] [ 3.93915742e-03] [ 3.93915742e-03]] [[ 7.87831483e-03] [ 7.87831483e-03] [ 7.87831483e-03] ... [ 7.87831483e-03] [ 7.87831483e-03] [ 7.87831483e-03]] ... [[-9.72776597e-03] [-9.72776597e-03] [-9.72776597e-03] ... [-9.72776597e-03] [-9.72776597e-03] [-9.72776597e-03]] [[-4.86388299e-03] [-4.86388299e-03] [-4.86388299e-03] ... [-4.86388299e-03] [-4.86388299e-03] [-4.86388299e-03]] [[ 0.00000000e+00] [ 0.00000000e+00] [ 0.00000000e+00] ... [ 0.00000000e+00] [ 0.00000000e+00] [ 0.00000000e+00]]] [[[ 0.00000000e+00] [ 0.00000000e+00] [ 0.00000000e+00] ... [ 0.00000000e+00] [ 0.00000000e+00] [ 0.00000000e+00]] [[ 3.66821948e-02] [ 3.66821948e-02] [ 3.66821948e-02] ... [ 3.66821948e-02] [ 3.66821948e-02] [ 3.66821948e-02]] [[ 7.33643896e-02] [ 7.33643896e-02] [ 7.33643896e-02] ... [ 7.33643896e-02] [ 7.33643896e-02] [ 7.33643896e-02]] ... [[-9.05876209e-02] [-9.05876209e-02] [-9.05876209e-02] ... [-9.05876209e-02] [-9.05876209e-02] [-9.05876209e-02]] [[-4.52938105e-02] [-4.52938105e-02] [-4.52938105e-02] ... [-4.52938105e-02] [-4.52938105e-02] [-4.52938105e-02]] [[ 0.00000000e+00] [ 0.00000000e+00] [ 0.00000000e+00] ... [ 0.00000000e+00] [ 0.00000000e+00] [ 0.00000000e+00]]] ... [[[ 0.00000000e+00] [ 0.00000000e+00] [ 0.00000000e+00] ... [ 0.00000000e+00] [ 0.00000000e+00] [ 0.00000000e+00]] [[ 1.16041277e-01] [ 1.16041277e-01] [ 1.16041277e-01] ... [ 1.16041277e-01] [ 1.16041277e-01] [ 1.16041277e-01]] [[ 2.32082554e-01] [ 2.32082554e-01] [ 2.32082554e-01] ... [ 2.32082554e-01] [ 2.32082554e-01] [ 2.32082554e-01]] ... [[-2.87584419e-01] [-2.87584419e-01] [-2.87584419e-01] ... [-2.87584419e-01] [-2.87584419e-01] [-2.87584419e-01]] [[-1.43792209e-01] [-1.43792209e-01] [-1.43792209e-01] ... [-1.43792209e-01] [-1.43792209e-01] [-1.43792209e-01]] [[ 0.00000000e+00] [ 0.00000000e+00] [ 0.00000000e+00] ... [ 0.00000000e+00] [ 0.00000000e+00] [ 0.00000000e+00]]] [[[ 0.00000000e+00] [ 0.00000000e+00] [ 0.00000000e+00] ... [ 0.00000000e+00] [ 0.00000000e+00] [ 0.00000000e+00]] [[ 1.16740867e-01] [ 1.16740867e-01] [ 1.16740867e-01] ... [ 1.16740867e-01] [ 1.16740867e-01] [ 1.16740867e-01]] [[ 2.33481734e-01] [ 2.33481734e-01] [ 2.33481734e-01] ... [ 2.33481734e-01] [ 2.33481734e-01] [ 2.33481734e-01]] ... [[-2.89757516e-01] [-2.89757516e-01] [-2.89757516e-01] ... [-2.89757516e-01] [-2.89757516e-01] [-2.89757516e-01]] [[-1.44878758e-01] [-1.44878758e-01] [-1.44878758e-01] ... [-1.44878758e-01] [-1.44878758e-01] [-1.44878758e-01]] [[ 0.00000000e+00] [ 0.00000000e+00] [ 0.00000000e+00] ... [ 0.00000000e+00] [ 0.00000000e+00] [ 0.00000000e+00]]] [[[ 0.00000000e+00] [ 0.00000000e+00] [ 0.00000000e+00] ... [ 0.00000000e+00] [ 0.00000000e+00] [ 0.00000000e+00]] [[ 1.17590065e-01] [ 1.17590065e-01] [ 1.17590065e-01] ... [ 1.17590065e-01] [ 1.17590065e-01] [ 1.17590065e-01]] [[ 2.35180129e-01] [ 2.35180129e-01] [ 2.35180129e-01] ... [ 2.35180129e-01] [ 2.35180129e-01] [ 2.35180129e-01]] ... [[-2.92317122e-01] [-2.92317122e-01] [-2.92317122e-01] ... [-2.92317122e-01] [-2.92317122e-01] [-2.92317122e-01]] [[-1.46158561e-01] [-1.46158561e-01] [-1.46158561e-01] ... [-1.46158561e-01] [-1.46158561e-01] [-1.46158561e-01]] [[ 0.00000000e+00] [ 0.00000000e+00] [ 0.00000000e+00] ... [ 0.00000000e+00] [ 0.00000000e+00] [ 0.00000000e+00]]]] | 4D array with the moment coefficients of the airfoils. Dimension 0 is along the blade span for n_span stations, dimension 1 is along the angles of attack, dimension 2 is along the Reynolds number, dimension 3 is along the number of tabs, which may describe multiple sets at the same station, for example in presence of a flap.
blade.interp_airfoils.coord_xy_interp |  | [[[ 1.00000000e+00 -5.22802288e-16] [ 9.99429684e-01 -2.22597407e-02] [ 9.98063018e-01 -4.44580349e-02] ... [ 9.98120489e-01 4.38394581e-02] [ 9.99443038e-01 2.19496514e-02] [ 1.00000000e+00 -5.26271735e-16]] [[ 1.00000000e+00 -4.63811846e-04] [ 9.98467173e-01 -2.21760738e-02] [ 9.96201019e-01 -4.43513952e-02] ... [ 9.96776877e-01 4.39179785e-02] [ 9.98774657e-01 2.22119245e-02] [ 1.00000000e+00 3.03878429e-04]] [[ 1.00000000e+00 -3.84926541e-03] [ 9.90631439e-01 -2.12435866e-02] [ 9.80995553e-01 -4.24457781e-02] ... [ 9.85613808e-01 4.43560536e-02] [ 9.93218520e-01 2.41263074e-02] [ 1.00000000e+00 2.83048459e-03]] ... [[ 1.00000000e+00 2.97035597e-04] [ 9.76048851e-01 2.75613097e-03] [ 9.52088352e-01 4.54597282e-03] ... [ 9.52570019e-01 9.64159727e-03] [ 9.76265133e-01 4.94310000e-03] [ 1.00000000e+00 2.97035597e-04]] [[ 1.00000000e+00 7.47506268e-05] [ 9.76266165e-01 2.93696602e-03] [ 9.52462074e-01 4.92235585e-03] ... [ 9.52772881e-01 1.06805683e-02] [ 9.76379196e-01 5.38265107e-03] [ 1.00000000e+00 7.47506268e-05]] [[ 1.00000000e+00 1.76276899e-06] [ 9.76685164e-01 3.14692752e-03] [ 9.53182640e-01 5.22846152e-03] ... [ 9.52998460e-01 1.22336784e-02] [ 9.76506117e-01 6.17134718e-03] [ 1.00000000e+00 1.76276899e-06]]] | 3D array of the non-dimensional x and y airfoil coordinates of the airfoils interpolated along span for n_span stations. The leading edge is place at x=0 and y=0.
blade.high_level_blade_props.rotor_diameter | m | [203.79922077] | Diameter of the rotor used in WISDEM. It is defined as two times the blade length plus the hub diameter.
blade.high_level_blade_props.r_blade | m | [ 3. 6.4055069 9.8110138 13.2165207 16.6220276 20.0275345 23.4330414 26.8385483 30.2440552 33.6495621 37.055069 40.4605759 43.8660828 47.27158971 50.67709661 54.08260351 57.48811041 60.89361731 64.29912421 67.70463111 71.11013801 74.51564491 77.92115181 81.32665871 84.73216561 88.13767251 91.54317941 94.94868631 98.35419321 101.75970011] | 1D array of the dimensional spanwise grid defined along the rotor (hub radius to blade tip projected on the plane)
blade.high_level_blade_props.rotor_radius | m | [101.75970011] | Scalar of the rotor radius, defined ignoring prebend and sweep curvatures, and cone and uptilt angles.
blade.high_level_blade_props.blade_ref_axis | m | [[ 0.00000000e+00 0.00000000e+00 0.00000000e+00] [ 1.45896086e-02 0.00000000e+00 3.40550690e+00] [ 5.22230768e-02 0.00000000e+00 6.81101380e+00] [ 1.08141891e-01 0.00000000e+00 1.02165207e+01] [ 1.74250500e-01 0.00000000e+00 1.36220276e+01] [ 2.41136773e-01 0.00000000e+00 1.70275345e+01] [ 3.00085581e-01 0.00000000e+00 2.04330414e+01] [ 3.42651213e-01 0.00000000e+00 2.38385483e+01] [ 3.59821072e-01 0.00000000e+00 2.72440552e+01] [ 3.47586472e-01 0.00000000e+00 3.06495621e+01] [ 3.14508104e-01 0.00000000e+00 3.40550690e+01] [ 2.66858145e-01 0.00000000e+00 3.74605759e+01] [ 2.10870490e-01 0.00000000e+00 4.08660828e+01] [ 1.40477297e-01 0.00000000e+00 4.42715897e+01] [ 3.80470534e-02 0.00000000e+00 4.76770966e+01] [-9.07529186e-02 0.00000000e+00 5.10826035e+01] [-2.35123811e-01 0.00000000e+00 5.44881104e+01] [-3.94137332e-01 0.00000000e+00 5.78936173e+01] [-5.85777112e-01 0.00000000e+00 6.12991242e+01] [-8.05291806e-01 0.00000000e+00 6.47046311e+01] [-1.04252594e+00 0.00000000e+00 6.81101380e+01] [-1.29121723e+00 0.00000000e+00 7.15156449e+01] [-1.56372970e+00 0.00000000e+00 7.49211518e+01] [-1.85903588e+00 0.00000000e+00 7.83266587e+01] [-2.17067421e+00 0.00000000e+00 8.17321656e+01] [-2.49837779e+00 0.00000000e+00 8.51376725e+01] [-2.84335536e+00 0.00000000e+00 8.85431794e+01] [-3.20952152e+00 0.00000000e+00 9.19486863e+01] [-3.59684443e+00 0.00000000e+00 9.53541932e+01] [-4.00000000e+00 0.00000000e+00 9.87597001e+01]] | 2D array of the coordinates (x,y,z) of the blade reference axis scaled based on rotor diameter, defined along blade span. The coordinate system is the one of BeamDyn: it is placed at blade root with x pointing the suction side of the blade, y pointing the trailing edge and z along the blade span. A standard configuration will have negative x values (prebend), if swept positive y values, and positive z values.
blade.high_level_blade_props.prebend | m | [ 0. 0.01458961 0.05222308 0.10814189 0.1742505 0.24113677 0.30008558 0.34265121 0.35982107 0.34758647 0.3145081 0.26685814 0.21087049 0.1404773 0.03804705 -0.09075292 -0.23512381 -0.39413733 -0.58577711 -0.80529181 -1.04252594 -1.29121723 -1.5637297 -1.85903588 -2.17067421 -2.49837779 -2.84335536 -3.20952152 -3.59684443 -4. ] | Blade prebend at each section
blade.high_level_blade_props.prebendTip | m | [-4.] | Blade prebend at tip
blade.high_level_blade_props.presweep | m | [0. 0. 0. 0. 0. 0. 0. 0. 0. 0. 0. 0. 0. 0. 0. 0. 0. 0. 0. 0. 0. 0. 0. 0. 0. 0. 0. 0. 0. 0.] | Blade presweep at each section
blade.high_level_blade_props.presweepTip | m | [0.] | Blade presweep at tip
blade.high_level_blade_props.blade_length | m | [98.94115939] | Scalar of the 3D blade length computed along its axis, scaled based on the user defined rotor diameter.
blade.compute_reynolds.Re |  | [ 2544522.43166369 3077155.30842317 3818164.57717727 4720932.54777575 5718105.15774472 6770135.00629819 7839886.97934519 8888101.95034304 9942819.28675867 10997401.54516629 12046595.15880297 12935652.85458829 13602124.36003555 14040107.24885565 14253848.55820688 14260323.99176356 14087170.67058474 13775374.09155829 13376003.27200026 12954602.40577352 12539797.49333018 12022950.48359812 11392112.74955897 10645953.64407706 9783048.31242167 8801763.47877436 7700700.38338324 6478515.16939696 5134024.91757391 3630467.86833057]
blade.compute_coord_xy_dim.coord_xy_dim | m | [[[ 2.25000000e+00 -2.35261029e-15] [ 2.24743358e+00 -1.00168833e-01] [ 2.24128358e+00 -2.00061157e-01] ... [ 2.24154220e+00 1.97277562e-01] [ 2.24749367e+00 9.87734313e-02] [ 2.25000000e+00 -2.36822281e-15]] [[ 2.43656536e+00 -2.17529866e-03] [ 2.42937633e+00 -1.04006795e-01] [ 2.41874797e+00 -2.08010061e-01] ... [ 2.42144877e+00 2.05977317e-01] [ 2.43081845e+00 1.04174936e-01] [ 2.43656536e+00 1.42520366e-03]] [[ 2.64469192e+00 -1.86340131e-02] [ 2.59933940e+00 -1.02838653e-01] [ 2.55269278e+00 -2.05476916e-01] ... [ 2.57504941e+00 2.14724420e-01] [ 2.61186327e+00 1.16793694e-01] [ 2.64469192e+00 1.37021694e-02]] ... [[ 7.41422176e-01 3.25952421e-04] [ 7.15139351e-01 3.02444411e-03] [ 6.88846264e-01 4.98852953e-03] ... [ 6.89374821e-01 1.05802200e-02] [ 7.15376688e-01 5.42431758e-03] [ 7.41422176e-01 3.25952421e-04]] [[ 5.61618138e-01 6.27661085e-05] [ 5.41689469e-01 2.46609207e-03] [ 5.21701808e-01 4.13317098e-03] ... [ 5.21962785e-01 8.96818845e-03] [ 5.41784378e-01 4.51966861e-03] [ 5.61618138e-01 6.27661085e-05]] [[ 3.82060611e-01 1.02183870e-06] [ 3.68545509e-01 1.82420518e-03] [ 3.54921610e-01 3.03082499e-03] ... [ 3.54814844e-01 7.09159625e-03] [ 3.68441720e-01 3.57739522e-03] [ 3.82060611e-01 1.02183870e-06]]] | 3D array of the dimensional x and y airfoil coordinates of the airfoils interpolated along span for n_span stations. The origin is placed at the pitch axis.
blade.internal_structure_2d_fem.joint_position |  | [0.] | Spanwise position of the segmentation joint.
blade.internal_structure_2d_fem.joint_mass |  | [0.] | Mass of the joint.
blade.internal_structure_2d_fem.joint_cost | USD | [0.] | Cost of the joint.
blade.internal_structure_2d_fem.d_f | m | [0.03] | Diameter of the fastener
blade.internal_structure_2d_fem.sigma_max | Pa | [6.75e+08] | Max stress on bolt
blade.internal_structure_2d_fem.web_rotation | rad | [[-0.3491 -0.31105948 -0.2741952 -0.23903777 -0.20611779 -0.17596588 -0.14911265 -0.12608869 -0.10742463 -0.09365107 -0.0850443 -0.07861348 -0.07319896 -0.0686045 -0.06463386 -0.06109082 -0.05777912 -0.05450255 -0.05106487 -0.04726983 -0.04307129 -0.03885162 -0.03464479 -0.03045085 -0.02626985 -0.02210187 -0.01794696 -0.01380518 -0.0096766 -0.00556127] [-0.3491 -0.31105948 -0.2741952 -0.23903777 -0.20611779 -0.17596588 -0.14911265 -0.12608869 -0.10742463 -0.09365107 -0.0850443 -0.07861348 -0.07319896 -0.0686045 -0.06463386 -0.06109082 -0.05777912 -0.05450255 -0.05106487 -0.04726983 -0.04307129 -0.03885162 -0.03464479 -0.03045085 -0.02626985 -0.02210187 -0.01794696 -0.01380518 -0.0096766 -0.00556127]] | 2D array of the rotation angle of the shear webs in respect to the chord line. The first dimension represents each shear web, the second dimension represents each entry along blade span. If the rotation is equal to negative twist +- a constant, then the web is built straight.
blade.internal_structure_2d_fem.web_start_nd |  | [[0.19443411 0.20571064 0.21558025 0.25623606 0.27732588 0.29992847 0.31777833 0.33213895 0.34283111 0.3501379 0.35563369 0.36004028 0.36359644 0.3665312 0.36919418 0.37169112 0.37416542 0.37704328 0.38049259 0.3836227 0.38634066 0.3892118 0.39263352 0.39735654 0.40383042 0.41203622 0.42324146 0.44045155 0.32527636 0.32034133] [0.19443411 0.20571064 0.21558025 0.20345626 0.2223384 0.24348349 0.26095768 0.27521111 0.28596008 0.29351358 0.29922929 0.30320398 0.30555461 0.30652909 0.3064627 0.30544486 0.30362561 0.30144642 0.29918522 0.29622027 0.29259834 0.28794099 0.28213594 0.27526086 0.26679615 0.25531409 0.23943508 0.216851 0.32527636 0.32034133]] | 2D array of the non-dimensional start point defined along the outer profile of a web. The TE suction side is 0, the TE pressure side is 1. The first dimension represents each web, the second dimension represents each entry along blade span.
blade.internal_structure_2d_fem.web_end_nd |  | [[0.69444351 0.69544038 0.69921472 0.67486252 0.6706691 0.661889 0.65362103 0.64718149 0.64215979 0.63825775 0.63483691 0.63197392 0.62966078 0.62772307 0.6258596 0.62394887 0.62192214 0.61943931 0.61637604 0.61364245 0.61131359 0.60875488 0.60552914 0.60091614 0.59437873 0.58580499 0.57388131 0.55536755 0.67083568 0.67494315] [0.69444351 0.69544038 0.69921472 0.72793713 0.72645973 0.71895745 0.71078535 0.70452133 0.69941996 0.69514837 0.69137111 0.68884094 0.68766487 0.68764326 0.68848198 0.69006636 0.69231788 0.69486897 0.69748787 0.70082861 0.70483287 0.70980419 0.71580627 0.72280044 0.73123946 0.74248172 0.75791321 0.77987546 0.67083568 0.67494315]] | 2D array of the non-dimensional end point defined along the outer profile of a web. The TE suction side is 0, the TE pressure side is 1. The first dimension represents each web, the second dimension represents each entry along blade span.
blade.internal_structure_2d_fem.web_offset_y_pa | m | [[ 0. 0. 0. -0.34959432 -0.34553753 -0.34148073 -0.33742394 -0.33336714 -0.32931034 -0.32525355 -0.32119675 -0.31713996 -0.31308316 -0.30902637 -0.30496957 -0.30091278 -0.29685598 -0.29279919 -0.28874239 -0.2846856 -0.2806288 -0.27657201 -0.27251521 -0.26845842 -0.26440162 -0.26034483 -0.25628803 -0.25204831 0. 0. ] [ 0. 0. 0. 0.34959432 0.34553753 0.34148073 0.33742394 0.33336714 0.32931034 0.32525355 0.32119675 0.31713996 0.31308316 0.30902637 0.30496957 0.30091278 0.29685598 0.29279919 0.28874239 0.2846856 0.2806288 0.27657201 0.27251521 0.26845842 0.26440162 0.26034483 0.25628803 0.25223124 0. 0. ]] | 2D array of the offset along the y axis to set the position of the shear webs. Positive values move the web towards the trailing edge, negative values towards the leading edge. The first dimension represents each shear web, the second dimension represents each entry along blade span.
blade.internal_structure_2d_fem.layer_rotation | rad | [[ 0. 0. 0. 0. 0. 0. 0. 0. 0. 0. 0. 0. 0. 0. 0. 0. 0. 0. 0. 0. 0. 0. 0. 0. 0. 0. 0. 0. 0. 0. ] [ 0. 0. 0. 0. 0. 0. 0. 0. 0. 0. 0. 0. 0. 0. 0. 0. 0. 0. 0. 0. 0. 0. 0. 0. 0. 0. 0. 0. 0. 0. ] [-0.3491 -0.31105948 -0.2741952 -0.23903777 -0.20611779 -0.17596588 -0.14911265 -0.12608869 -0.10742463 -0.09365107 -0.0850443 -0.07861348 -0.07319896 -0.0686045 -0.06463386 -0.06109082 -0.05777912 -0.05450255 -0.05106487 -0.04726983 -0.04307129 -0.03885162 -0.03464479 -0.03045085 -0.02626985 -0.02210187 -0.01794696 -0.01380518 -0.0096766 -0.00556127] [-0.3491 -0.31105948 -0.2741952 -0.23903777 -0.20611779 -0.17596588 -0.14911265 -0.12608869 -0.10742463 -0.09365107 -0.0850443 -0.07861348 -0.07319896 -0.0686045 -0.06463386 -0.06109082 -0.05777912 -0.05450255 -0.05106487 -0.04726983 -0.04307129 -0.03885162 -0.03464479 -0.03045085 -0.02626985 -0.02210187 -0.01794696 -0.01380518 -0.0096766 -0.00556127] [ 0. 0. 0. 0. 0. 0. 0. 0. 0. 0. 0. 0. 0. 0. 0. 0. 0. 0. 0. 0. 0. 0. 0. 0. 0. 0. 0. 0. 0. 0. ] [ 0. 0. 0. 0. 0. 0. 0. 0. 0. 0. 0. 0. 0. 0. 0. 0. 0. 0. 0. 0. 0. 0. 0. 0. 0. 0. 0. 0. 0. 0. ] [ 0. 0. 0. 0. 0. 0. 0. 0. 0. 0. 0. 0. 0. 0. 0. 0. 0. 0. 0. 0. 0. 0. 0. 0. 0. 0. 0. 0. 0. 0. ] [ 0. 0. 0. 0. 0. 0. 0. 0. 0. 0. 0. 0. 0. 0. 0. 0. 0. 0. 0. 0. 0. 0. 0. 0. 0. 0. 0. 0. 0. 0. ] [ 0. 0. 0. 0. 0. 0. 0. 0. 0. 0. 0. 0. 0. 0. 0. 0. 0. 0. 0. 0. 0. 0. 0. 0. 0. 0. 0. 0. 0. 0. ] [ 0. 0. 0. 0. 0. 0. 0. 0. 0. 0. 0. 0. 0. 0. 0. 0. 0. 0. 0. 0. 0. 0. 0. 0. 0. 0. 0. 0. 0. 0. ] [ 0. 0. 0. 0. 0. 0. 0. 0. 0. 0. 0. 0. 0. 0. 0. 0. 0. 0. 0. 0. 0. 0. 0. 0. 0. 0. 0. 0. 0. 0. ] [ 0. 0. 0. 0. 0. 0. 0. 0. 0. 0. 0. 0. 0. 0. 0. 0. 0. 0. 0. 0. 0. 0. 0. 0. 0. 0. 0. 0. 0. 0. ] [ 0. 0. 0. 0. 0. 0. 0. 0. 0. 0. 0. 0. 0. 0. 0. 0. 0. 0. 0. 0. 0. 0. 0. 0. 0. 0. 0. 0. 0. 0. ] [ 0. 0. 0. 0. 0. 0. 0. 0. 0. 0. 0. 0. 0. 0. 0. 0. 0. 0. 0. 0. 0. 0. 0. 0. 0. 0. 0. 0. 0. 0. ] [ 0. 0. 0. 0. 0. 0. 0. 0. 0. 0. 0. 0. 0. 0. 0. 0. 0. 0. 0. 0. 0. 0. 0. 0. 0. 0. 0. 0. 0. 0. ] [ 0. 0. 0. 0. 0. 0. 0. 0. 0. 0. 0. 0. 0. 0. 0. 0. 0. 0. 0. 0. 0. 0. 0. 0. 0. 0. 0. 0. 0. 0. ] [ 0. 0. 0. 0. 0. 0. 0. 0. 0. 0. 0. 0. 0. 0. 0. 0. 0. 0. 0. 0. 0. 0. 0. 0. 0. 0. 0. 0. 0. 0. ] [ 0. 0. 0. 0. 0. 0. 0. 0. 0. 0. 0. 0. 0. 0. 0. 0. 0. 0. 0. 0. 0. 0. 0. 0. 0. 0. 0. 0. 0. 0. ]] | 2D array of the rotation angle of a layer in respect to the chord line. The first dimension represents each layer, the second dimension represents each entry along blade span. If the rotation is equal to negative twist +- a constant, then the layer is built straight.
blade.internal_structure_2d_fem.layer_start_nd |  | [[0. 0. 0. 0. 0. 0. 0. 0. 0. 0. 0. 0. 0. 0. 0. 0. 0. 0. 0. 0. 0. 0. 0. 0. 0. 0. 0. 0. 0. 0. ] [0. 0. 0. 0. 0. 0. 0. 0. 0. 0. 0. 0. 0. 0. 0. 0. 0. 0. 0. 0. 0. 0. 0. 0. 0. 0. 0. 0. 0. 0. ] [0.16260139 0.17490653 0.18366781 0.19596098 0.21410855 0.23456334 0.25153532 0.26529747 0.27558502 0.28270221 0.28797032 0.2913553 0.29292727 0.2929165 0.29162876 0.28912648 0.28553623 0.28128023 0.27663628 0.27103028 0.26453603 0.25646952 0.24651766 0.23446607 0.21937354 0.21348797 0.20939452 0.2066341 0.32527636 0.32034133] [0.6626108 0.66463627 0.66730228 0.66734899 0.66251124 0.65309063 0.64427577 0.63735869 0.63186279 0.62749839 0.6236047 0.62013704 0.61703686 0.61411261 0.61102905 0.60763619 0.6038426 0.59928565 0.59384767 0.58848013 0.58328256 0.5773154 0.56994248 0.5601714 0.54706743 0.54420743 0.54430754 0.54628549 0.67083568 0.67494315] [0.49999933 0.49993499 0.49952822 0.47985609 0.47921991 0.47817903 0.47740654 0.47764352 0.4779156 0.47801314 0.47826183 0.47820798 0.47769253 0.4767006 0.47519243 0.47313803 0.47062067 0.4676754 0.46435108 0.46075043 0.45691687 0.46300844 0.4787956 0.4871888 0.48510858 0.48221935 0.47821938 0.47274512 0.46455945 0.45012647] [0. 0. 0. 0. 0. 0. 0. 0. 0. 0. 0. 0. 0. 0. 0. 0. 0. 0. 0. 0. 0. 0. 0. 0. 0. 0. 0. 0. 0. 0. ] [0.97340362 0.97426303 0.97333701 0.97171412 0.97016926 0.96903393 0.96848012 0.9679992 0.96762397 0.96736629 0.96709494 0.96643215 0.96528715 0.96365322 0.96150025 0.9588002 0.95553556 0.95169964 0.9473379 0.94259651 0.93755078 0.93155439 0.92422893 0.9150551 0.9032789 0.88776273 0.86640832 0.78049956 0.77012174 0.83335539] [0.02659638 0.02573697 0.02666299 0.02828588 0.02983074 0.03096607 0.03151988 0.0320008 0.03237603 0.03263371 0.03290506 0.03356785 0.03471285 0.03634678 0.03849975 0.0411998 0.04446444 0.04830036 0.0526621 0.05740349 0.06244922 0.06844561 0.07577107 0.0849449 0.0967211 0.11223727 0.13359168 0.21950044 0.22987826 0.16664461] [0.22626682 0.23651474 0.24749268 0.26367069 0.28551629 0.30868879 0.32698647 0.34189982 0.35308558 0.36081959 0.36673725 0.37170879 0.37602163 0.37992208 0.38378805 0.38774906 0.39197358 0.39689985 0.40269689 0.40844066 0.41402468 0.42031212 0.42789568 0.43780406 0.45090096 0.45354339 0.45304911 0.45052285 0.32527636 0.32034133] [0.49999933 0.49993499 0.49952822 0.51872648 0.52021325 0.52073253 0.52072109 0.52161894 0.52240666 0.5228583 0.52347988 0.52433683 0.52539484 0.52664825 0.52809869 0.5297547 0.53172359 0.53404963 0.53671921 0.53963416 0.54273443 0.53582737 0.51910183 0.50978191 0.51083385 0.51207151 0.51375125 0.5166452 0.52202902 0.53344877] [0.72627623 0.72624448 0.73112716 0.73505871 0.73391898 0.72721608 0.71972692 0.71396104 0.70936335 0.70561576 0.70237163 0.70049052 0.70013122 0.70111819 0.70318834 0.70625878 0.71027995 0.71490528 0.71990828 0.72589051 0.73277121 0.741158 0.7513205 0.76350939 0.77859485 0.78426285 0.78796214 0.79017424 0.67083568 0.67494315] [0. 0. 0. 0. 0. 0. 0. 0. 0. 0. 0. 0. 0. 0. 0. 0. 0. 0. 0. 0. 0. 0. 0. 0. 0. 0. 0. 0. 0. 0. ] [0. 0. 0. 0. 0. 0. 0. 0. 0. 0. 0. 0. 0. 0. 0. 0. 0. 0. 0. 0. 0. 0. 0. 0. 0. 0. 0. 0. 0. 0. ] [0. 0. 0. 0. 0. 0. 0. 0. 0. 0. 0. 0. 0. 0. 0. 0. 0. 0. 0. 0. 0. 0. 0. 0. 0. 0. 0. 0. 0. 0. ] [0. 0. 0. 0. 0. 0. 0. 0. 0. 0. 0. 0. 0. 0. 0. 0. 0. 0. 0. 0. 0. 0. 0. 0. 0. 0. 0. 0. 0. 0. ] [0. 0. 0. 0. 0. 0. 0. 0. 0. 0. 0. 0. 0. 0. 0. 0. 0. 0. 0. 0. 0. 0. 0. 0. 0. 0. 0. 0. 0. 0. ] [0. 0. 0. 0. 0. 0. 0. 0. 0. 0. 0. 0. 0. 0. 0. 0. 0. 0. 0. 0. 0. 0. 0. 0. 0. 0. 0. 0. 0. 0. ] [0. 0. 0. 0. 0. 0. 0. 0. 0. 0. 0. 0. 0. 0. 0. 0. 0. 0. 0. 0. 0. 0. 0. 0. 0. 0. 0. 0. 0. 0. ]] | 2D array of the non-dimensional start point defined along the outer profile of a layer. The TE suction side is 0, the TE pressure side is 1. The first dimension represents each layer, the second dimension represents each entry along blade span.
blade.internal_structure_2d_fem.layer_end_nd |  | [[1. 1. 1. 1. 1. 1. 1. 1. 1. 1. 1. 1. 1. 1. 1. 1. 1. 1. 1. 1. 1. 1. 1. 1. 1. 1. 1. 1. 1. 1. ] [1. 1. 1. 1. 1. 1. 1. 1. 1. 1. 1. 1. 1. 1. 1. 1. 1. 1. 1. 1. 1. 1. 1. 1. 1. 1. 1. 1. 1. 1. ] [0.22626682 0.23651474 0.24749268 0.26367069 0.28551629 0.30868879 0.32698647 0.34189982 0.35308558 0.36081959 0.36673725 0.37170879 0.37602163 0.37992208 0.38378805 0.38774906 0.39197358 0.39689985 0.40269689 0.40844066 0.41402468 0.42031212 0.42789568 0.43780406 0.45090096 0.45354339 0.45304911 0.45052285 0.32527636 0.32034133] [0.72627623 0.72624448 0.73112716 0.73505871 0.73391898 0.72721608 0.71972692 0.71396104 0.70936335 0.70561576 0.70237163 0.70049052 0.70013122 0.70111819 0.70318834 0.70625878 0.71027995 0.71490528 0.71990828 0.72589051 0.73277121 0.741158 0.7513205 0.76350939 0.77859485 0.78426285 0.78796214 0.79017424 0.67083568 0.67494315] [0.49999933 0.49993499 0.49952822 0.51872648 0.52021325 0.52073253 0.52072109 0.52161894 0.52240666 0.5228583 0.52347988 0.52433683 0.52539484 0.52664825 0.52809869 0.5297547 0.53172359 0.53404963 0.53671921 0.53963416 0.54273443 0.53582737 0.51910183 0.50978191 0.51083385 0.51207151 0.51375125 0.5166452 0.52202902 0.53344877] [0.02659638 0.02573697 0.02666299 0.02828588 0.02983074 0.03096607 0.03151988 0.0320008 0.03237603 0.03263371 0.03290506 0.03356785 0.03471285 0.03634678 0.03849975 0.0411998 0.04446444 0.04830036 0.0526621 0.05740349 0.06244922 0.06844561 0.07577107 0.0849449 0.0967211 0.11223727 0.13359168 0.21950044 0.22987826 0.16664461] [1. 1. 1. 1. 1. 1. 1. 1. 1. 1. 1. 1. 1. 1. 1. 1. 1. 1. 1. 1. 1. 1. 1. 1. 1. 1. 1. 1. 1. 1. ] [0.16260139 0.17490653 0.18366781 0.19596098 0.21410855 0.23456334 0.25153532 0.26529747 0.27558502 0.28270221 0.28797032 0.2913553 0.29292727 0.2929165 0.29162876 0.28912648 0.28553623 0.28128023 0.27663628 0.27103028 0.26453603 0.25646952 0.24651766 0.23446607 0.21937354 0.21348797 0.20939452 0.2066341 0.32527636 0.32034133] [0.49999933 0.49993499 0.49952822 0.47985609 0.47921991 0.47817903 0.47740654 0.47764352 0.4779156 0.47801314 0.47826183 0.47820798 0.47769253 0.4767006 0.47519243 0.47313803 0.47062067 0.4676754 0.46435108 0.46075043 0.45691687 0.46300844 0.4787956 0.4871888 0.48510858 0.48221935 0.47821938 0.47274512 0.46455945 0.45012647] [0.6626108 0.66463627 0.66730228 0.66734899 0.66251124 0.65309063 0.64427577 0.63735869 0.63186279 0.62749839 0.6236047 0.62013704 0.61703686 0.61411261 0.61102905 0.60763619 0.6038426 0.59928565 0.59384767 0.58848013 0.58328256 0.5773154 0.56994248 0.5601714 0.54706743 0.54420743 0.54430754 0.54628549 0.67083568 0.67494315] [0.97340362 0.97426303 0.97333701 0.97171412 0.97016926 0.96903393 0.96848012 0.9679992 0.96762397 0.96736629 0.96709494 0.96643215 0.96528715 0.96365322 0.96150025 0.9588002 0.95553556 0.95169964 0.9473379 0.94259651 0.93755078 0.93155439 0.92422893 0.9150551 0.9032789 0.88776273 0.86640832 0.78049956 0.77012174 0.83335539] [1. 1. 1. 1. 1. 1. 1. 1. 1. 1. 1. 1. 1. 1. 1. 1. 1. 1. 1. 1. 1. 1. 1. 1. 1. 1. 1. 1. 1. 1. ] [0. 0. 0. 0. 0. 0. 0. 0. 0. 0. 0. 0. 0. 0. 0. 0. 0. 0. 0. 0. 0. 0. 0. 0. 0. 0. 0. 0. 0. 0. ] [0. 0. 0. 0. 0. 0. 0. 0. 0. 0. 0. 0. 0. 0. 0. 0. 0. 0. 0. 0. 0. 0. 0. 0. 0. 0. 0. 0. 0. 0. ] [0. 0. 0. 0. 0. 0. 0. 0. 0. 0. 0. 0. 0. 0. 0. 0. 0. 0. 0. 0. 0. 0. 0. 0. 0. 0. 0. 0. 0. 0. ] [0. 0. 0. 0. 0. 0. 0. 0. 0. 0. 0. 0. 0. 0. 0. 0. 0. 0. 0. 0. 0. 0. 0. 0. 0. 0. 0. 0. 0. 0. ] [0. 0. 0. 0. 0. 0. 0. 0. 0. 0. 0. 0. 0. 0. 0. 0. 0. 0. 0. 0. 0. 0. 0. 0. 0. 0. 0. 0. 0. 0. ] [0. 0. 0. 0. 0. 0. 0. 0. 0. 0. 0. 0. 0. 0. 0. 0. 0. 0. 0. 0. 0. 0. 0. 0. 0. 0. 0. 0. 0. 0. ]] | 2D array of the non-dimensional end point defined along the outer profile of a layer. The TE suction side is 0, the TE pressure side is 1. The first dimension represents each layer, the second dimension represents each entry along blade span.
blade.internal_structure_2d_fem.layer_offset_y_pa | m | [[0. 0. 0. 0. 0. 0. 0. 0. 0. 0. 0. 0. 0. 0. 0. 0. 0. 0. 0. 0. 0. 0. 0. 0. 0. 0. 0. 0. 0. 0.] [0. 0. 0. 0. 0. 0. 0. 0. 0. 0. 0. 0. 0. 0. 0. 0. 0. 0. 0. 0. 0. 0. 0. 0. 0. 0. 0. 0. 0. 0.] [0. 0. 0. 0. 0. 0. 0. 0. 0. 0. 0. 0. 0. 0. 0. 0. 0. 0. 0. 0. 0. 0. 0. 0. 0. 0. 0. 0. 0. 0.] [0. 0. 0. 0. 0. 0. 0. 0. 0. 0. 0. 0. 0. 0. 0. 0. 0. 0. 0. 0. 0. 0. 0. 0. 0. 0. 0. 0. 0. 0.] [0. 0. 0. 0. 0. 0. 0. 0. 0. 0. 0. 0. 0. 0. 0. 0. 0. 0. 0. 0. 0. 0. 0. 0. 0. 0. 0. 0. 0. 0.] [0. 0. 0. 0. 0. 0. 0. 0. 0. 0. 0. 0. 0. 0. 0. 0. 0. 0. 0. 0. 0. 0. 0. 0. 0. 0. 0. 0. 0. 0.] [0. 0. 0. 0. 0. 0. 0. 0. 0. 0. 0. 0. 0. 0. 0. 0. 0. 0. 0. 0. 0. 0. 0. 0. 0. 0. 0. 0. 0. 0.] [0. 0. 0. 0. 0. 0. 0. 0. 0. 0. 0. 0. 0. 0. 0. 0. 0. 0. 0. 0. 0. 0. 0. 0. 0. 0. 0. 0. 0. 0.] [0. 0. 0. 0. 0. 0. 0. 0. 0. 0. 0. 0. 0. 0. 0. 0. 0. 0. 0. 0. 0. 0. 0. 0. 0. 0. 0. 0. 0. 0.] [0. 0. 0. 0. 0. 0. 0. 0. 0. 0. 0. 0. 0. 0. 0. 0. 0. 0. 0. 0. 0. 0. 0. 0. 0. 0. 0. 0. 0. 0.] [0. 0. 0. 0. 0. 0. 0. 0. 0. 0. 0. 0. 0. 0. 0. 0. 0. 0. 0. 0. 0. 0. 0. 0. 0. 0. 0. 0. 0. 0.] [0. 0. 0. 0. 0. 0. 0. 0. 0. 0. 0. 0. 0. 0. 0. 0. 0. 0. 0. 0. 0. 0. 0. 0. 0. 0. 0. 0. 0. 0.] [0. 0. 0. 0. 0. 0. 0. 0. 0. 0. 0. 0. 0. 0. 0. 0. 0. 0. 0. 0. 0. 0. 0. 0. 0. 0. 0. 0. 0. 0.] [0. 0. 0. 0. 0. 0. 0. 0. 0. 0. 0. 0. 0. 0. 0. 0. 0. 0. 0. 0. 0. 0. 0. 0. 0. 0. 0. 0. 0. 0.] [0. 0. 0. 0. 0. 0. 0. 0. 0. 0. 0. 0. 0. 0. 0. 0. 0. 0. 0. 0. 0. 0. 0. 0. 0. 0. 0. 0. 0. 0.] [0. 0. 0. 0. 0. 0. 0. 0. 0. 0. 0. 0. 0. 0. 0. 0. 0. 0. 0. 0. 0. 0. 0. 0. 0. 0. 0. 0. 0. 0.] [0. 0. 0. 0. 0. 0. 0. 0. 0. 0. 0. 0. 0. 0. 0. 0. 0. 0. 0. 0. 0. 0. 0. 0. 0. 0. 0. 0. 0. 0.] [0. 0. 0. 0. 0. 0. 0. 0. 0. 0. 0. 0. 0. 0. 0. 0. 0. 0. 0. 0. 0. 0. 0. 0. 0. 0. 0. 0. 0. 0.]] | 2D array of the offset along the y axis to set the position of a layer. Positive values move the layer towards the trailing edge, negative values towards the leading edge. The first dimension represents each layer, the second dimension represents each entry along blade span.
blade.internal_structure_2d_fem.layer_width | m | [[0. 0. 0. 0. 0. 0. 0. 0. 0. 0. 0. 0. 0. 0. 0. 0. 0. 0. 0. 0. 0. 0. 0. 0. 0. 0. 0. 0. 0. 0. ] [0. 0. 0. 0. 0. 0. 0. 0. 0. 0. 0. 0. 0. 0. 0. 0. 0. 0. 0. 0. 0. 0. 0. 0. 0. 0. 0. 0. 0. 0. ] [0.9 0.9 0.9 0.9 0.9 0.9 0.9 0.9 0.9 0.9 0.9 0.9 0.9 0.9 0.9 0.9 0.9 0.9 0.9 0.9 0.9 0.9 0.9 0.9 0.9 0.80414751 0.68573527 0.55555413 0. 0. ] [0.9 0.9 0.9 0.9 0.9 0.9 0.9 0.9 0.9 0.9 0.9 0.9 0.9 0.9 0.9 0.9 0.9 0.9 0.9 0.9 0.9 0.9 0.9 0.9 0.9 0.80414751 0.68573527 0.55555413 0. 0. ] [0. 0. 0. 0.51666667 0.51666667 0.51666667 0.51666667 0.51666667 0.51666667 0.51666667 0.51666667 0.51666667 0.51666667 0.51666667 0.51666667 0.51666667 0.51666667 0.51666667 0.51666667 0.51666667 0.51666667 0.4 0.2 0.1 0.1 0.1 0.1 0.1 0.1 0.1 ] [0.37597701 0.37597701 0.37597701 0.37597701 0.37597701 0.37597701 0.37597701 0.37597701 0.37597701 0.37597701 0.37597701 0.37597701 0.37597701 0.37597701 0.37597701 0.37597701 0.37597701 0.37597701 0.37597701 0.37597701 0.37597701 0.37597701 0.37597701 0.37597701 0.37597701 0.37597701 0.37597701 0.5 0.4 0.2 ] [0.37597701 0.37597701 0.37597701 0.37597701 0.37597701 0.37597701 0.37597701 0.37597701 0.37597701 0.37597701 0.37597701 0.37597701 0.37597701 0.37597701 0.37597701 0.37597701 0.37597701 0.37597701 0.37597701 0.37597701 0.37597701 0.37597701 0.37597701 0.37597701 0.37597701 0.37597701 0.37597701 0.5 0.4 0.2 ] [0. 0. 0. 0. 0. 0. 0. 0. 0. 0. 0. 0. 0. 0. 0. 0. 0. 0. 0. 0. 0. 0. 0. 0. 0. 0. 0. 0. 0. 0. ] [0. 0. 0. 0. 0. 0. 0. 0. 0. 0. 0. 0. 0. 0. 0. 0. 0. 0. 0. 0. 0. 0. 0. 0. 0. 0. 0. 0. 0. 0. ] [0. 0. 0. 0. 0. 0. 0. 0. 0. 0. 0. 0. 0. 0. 0. 0. 0. 0. 0. 0. 0. 0. 0. 0. 0. 0. 0. 0. 0. 0. ] [0. 0. 0. 0. 0. 0. 0. 0. 0. 0. 0. 0. 0. 0. 0. 0. 0. 0. 0. 0. 0. 0. 0. 0. 0. 0. 0. 0. 0. 0. ] [0. 0. 0. 0. 0. 0. 0. 0. 0. 0. 0. 0. 0. 0. 0. 0. 0. 0. 0. 0. 0. 0. 0. 0. 0. 0. 0. 0. 0. 0. ] [0. 0. 0. 0. 0. 0. 0. 0. 0. 0. 0. 0. 0. 0. 0. 0. 0. 0. 0. 0. 0. 0. 0. 0. 0. 0. 0. 0. 0. 0. ] [0. 0. 0. 0. 0. 0. 0. 0. 0. 0. 0. 0. 0. 0. 0. 0. 0. 0. 0. 0. 0. 0. 0. 0. 0. 0. 0. 0. 0. 0. ] [0. 0. 0. 0. 0. 0. 0. 0. 0. 0. 0. 0. 0. 0. 0. 0. 0. 0. 0. 0. 0. 0. 0. 0. 0. 0. 0. 0. 0. 0. ] [0. 0. 0. 0. 0. 0. 0. 0. 0. 0. 0. 0. 0. 0. 0. 0. 0. 0. 0. 0. 0. 0. 0. 0. 0. 0. 0. 0. 0. 0. ] [0. 0. 0. 0. 0. 0. 0. 0. 0. 0. 0. 0. 0. 0. 0. 0. 0. 0. 0. 0. 0. 0. 0. 0. 0. 0. 0. 0. 0. 0. ] [0. 0. 0. 0. 0. 0. 0. 0. 0. 0. 0. 0. 0. 0. 0. 0. 0. 0. 0. 0. 0. 0. 0. 0. 0. 0. 0. 0. 0. 0. ]] | 2D array of the width along the outer profile of a layer. The first dimension represents each layer, the second dimension represents each entry along blade span.
blade.ps.layer_thickness_param | m | [[0.001 0.001 0.001 0.001 0.001 0.001 0.001 0.001 0.001 0.001 0.001 0.001 0.001 0.001 0.001 0.001 0.001 0.001 0.001 0.001 0.001 0.001 0.001 0.001 0.001 0.001 0.001 0.001 0.001 0.001 ] [0.03757 0.03049818 0.02419641 0.01869038 0.01400579 0.01016833 0.00720369 0.00513757 0.00399567 0.00374108 0.00367803 0.00361498 0.00355192 0.00348887 0.00342581 0.00336276 0.0032997 0.00323665 0.0031736 0.00311054 0.00304749 0.00298443 0.00292138 0.00285833 0.00279527 0.00273222 0.00266916 0.00260611 0.00254305 0.00254305] [0. 0.00985078 0.01970155 0.02955233 0.03940311 0.04925388 0.05910466 0.06895544 0.07880622 0.08865699 0.0943123 0.09157668 0.08884106 0.08610544 0.08336982 0.0806342 0.07789858 0.07516296 0.07242734 0.06969172 0.06450253 0.05808656 0.05167059 0.04525462 0.03883864 0.03242267 0.0260067 0.01959073 0.01317476 0.00675879] [0. 0.00985078 0.01970155 0.02955233 0.03940311 0.04925388 0.05910466 0.06895544 0.07880622 0.08865699 0.0943123 0.09157668 0.08884106 0.08610544 0.08336982 0.0806342 0.07789858 0.07516296 0.07242734 0.06969172 0.06450253 0.05808656 0.05167059 0.04525462 0.03883864 0.03242267 0.0260067 0.01959073 0.01317476 0.00675879] [0. 0. 0.00668397 0.00955813 0.01213029 0.0144079 0.01639836 0.0181091 0.01954754 0.02072111 0.02163722 0.02230331 0.0227268 0.02291509 0.02287563 0.02261584 0.02214312 0.02146492 0.02058864 0.01952172 0.01827158 0.01684564 0.01525131 0.01349604 0.01158723 0.00953231 0.0073387 0.00501384 0.00256513 0.00256513] [0. 0.003103 0.00620601 0.00930901 0.01241201 0.01551502 0.01861802 0.02172103 0.02482403 0.02792703 0.02924864 0.02700747 0.0247663 0.02252512 0.02028395 0.01804278 0.0158016 0.01356043 0.01131926 0.00907808 0.00775647 0.00689464 0.00603281 0.00517098 0.00430915 0.00344732 0.00258549 0.00172366 0.00086183 0. ] [0. 0.003103 0.00620601 0.00930901 0.01241201 0.01551502 0.01861802 0.02172103 0.02482403 0.02792703 0.02924864 0.02700747 0.0247663 0.02252512 0.02028395 0.01804278 0.0158016 0.01356043 0.01131926 0.00907808 0.00775647 0.00689464 0.00603281 0.00517098 0.00430915 0.00344732 0.00258549 0.00172366 0.00086183 0. ] [0. 0. 0.01912545 0.0271272 0.03413941 0.04020043 0.04534861 0.04962228 0.0530598 0.0556995 0.05757972 0.05873882 0.05921512 0.05 0.045 0.045 0.04 0.04 0.04 0.04 0.035 0.035 0.03 0.025 0.02 0.015 0.01 0.01 0.005 0.00526463] [0. 0. 0.01076328 0.01550119 0.01981465 0.02370717 0.02718228 0.03024349 0.03289432 0.0351383 0.03697895 0.03841979 0.03946433 0.04011609 0.04037861 0.0402554 0.03974997 0.03886585 0.03760656 0.03597563 0.03397656 0.03161288 0.02888812 0.02580578 0.0223694 0.0185825 0.01444858 0.00997118 0.00515381 0.00515381] [0. 0. 0.01370047 0.01983361 0.02548416 0.03064875 0.03532397 0.03950646 0.0431928 0.04637963 0.04906355 0.05124118 0.05290912 0.05406399 0.0547024 0.05482097 0.0544163 0.05348501 0.05202371 0.05002902 0.04749754 0.04442589 0.04081068 0.03664852 0.03193603 0.02666982 0.0208465 0.01446268 0.00751498 0.00751498] [0. 0. 0.01928178 0.02745964 0.03470235 0.04104002 0.04650281 0.05112086 0.0549243 0.05794328 0.06020793 0.06174839 0.055 0.055 0.055 0.055 0.045 0.045 0.04 0.04 0.04 0.04 0.035 0.03 0.025 0.02 0.015 0.01 0.005 0.005 ] [0.04408 0.03336345 0.02458908 0.01758019 0.01216004 0.00815192 0.00537911 0.0036649 0.00283256 0.00267335 0.00265118 0.00262901 0.00260685 0.00258468 0.00256251 0.00254034 0.00251818 0.00249601 0.00247384 0.00245167 0.00242951 0.00240734 0.00238517 0.002 0.002 0.00231867 0.0022965 0.00227433 0.00225217 0.00225217] [0. 0. 0. 0.002 0.002 0.002 0.002 0.002 0.002 0.002 0.002 0.002 0.002 0.001 0.001 0.001 0.001 0.001 0.001 0.001 0.001 0.001 0.001 0.001 0.001 0.001 0.001 0.001 0. 0. ] [0. 0. 0. 0.04657897 0.04478862 0.04299828 0.04120793 0.03941759 0.03762724 0.0358369 0.03404655 0.03225621 0.03046586 0.02867552 0.02688517 0.02509483 0.02330448 0.02151414 0.01972379 0.01793345 0.0161431 0.01435276 0.01256241 0.01077207 0.00898172 0.00719138 0.00540103 0.00361069 0. 0. ] [0. 0. 0. 0.002 0.002 0.002 0.002 0.002 0.002 0.002 0.002 0.002 0.002 0.001 0.001 0.001 0.001 0.001 0.001 0.001 0.001 0.001 0.001 0.001 0.001 0.001 0.001 0.001 0. 0. ] [0. 0. 0. 0.002 0.002 0.002 0.002 0.002 0.002 0.002 0.002 0.002 0.002 0.001 0.001 0.001 0.001 0.001 0.001 0.001 0.001 0.001 0.001 0.001 0.001 0.001 0.001 0.001 0. 0. ] [0. 0. 0. 0.04657897 0.04478862 0.04299828 0.04120793 0.03941759 0.03762724 0.0358369 0.03404655 0.03225621 0.03046586 0.02867552 0.02688517 0.02509483 0.02330448 0.02151414 0.01972379 0.01793345 0.0161431 0.01435276 0.01256241 0.01077207 0.00898172 0.00719138 0.00540103 0.00361069 0. 0. ] [0. 0. 0. 0.002 0.002 0.002 0.002 0.002 0.002 0.002 0.002 0.002 0.002 0.001 0.001 0.001 0.001 0.001 0.001 0.001 0.001 0.001 0.001 0.001 0.001 0.001 0.001 0.001 0. 0. ]] | 2D array of the thickness of the layers of the blade structure after the parametrization. The first dimension represents each layer, the second dimension represents each entry along blade span.
blade.fatigue.sparU_sigma_ult | Pa | [6.092e+08]
blade.fatigue.sparU_wohlerA | Pa | [6.092e+08]
blade.fatigue.sparU_wohlerexp |  | [1.]
blade.fatigue.sparL_sigma_ult | Pa | [6.092e+08]
blade.fatigue.sparL_wohlerA | Pa | [6.092e+08]
blade.fatigue.sparL_wohlerexp |  | [1.]
blade.fatigue.teU_sigma_ult | Pa | [6.092e+08]
blade.fatigue.teU_wohlerA | Pa | [6.092e+08]
blade.fatigue.teU_wohlerexp |  | [1.]
blade.fatigue.teL_sigma_ult | Pa | [6.092e+08]
blade.fatigue.teL_wohlerA | Pa | [6.092e+08]
blade.fatigue.teL_wohlerexp |  | [1.]
nacelle.uptilt | rad | [0.10471976] | Nacelle uptilt angle. A standard machine has positive values.
nacelle.distance_tt_hub | m | [3.] | Vertical distance from tower top plane to hub flange
nacelle.overhang | m | [7.] | Horizontal distance from tower top edge to hub flange
nacelle.gearbox_efficiency |  | [0.95] | Efficiency of the gearbox. Set to 1.0 for direct-drive
nacelle.gear_ratio |  | [96.76] | Total gear ratio of drivetrain (use 1.0 for direct)
nacelle.distance_hub2mb | m | [2.] | Distance from hub flange to first main bearing along shaft
nacelle.distance_mb2mb | m | [1.] | Distance from first to second main bearing along shaft
nacelle.L_generator | m | [2.] | Generator length along shaft
nacelle.lss_diameter | m | [0.577 0.577] | Diameter of low speed shaft
nacelle.lss_wall_thickness | m | [0.288 0.288] | Thickness of low speed shaft
nacelle.damping_ratio |  | [0.01] | Damping ratio for the drivetrain system
nacelle.brake_mass_user | kg | [0.] | Override regular regression-based calculation of brake mass with this value
nacelle.hvac_mass_coeff | kg/kW/m | [0.025] | Regression-based scaling coefficient on machine rating to get HVAC system mass
nacelle.converter_mass_user | kg | [0.] | Override regular regression-based calculation of converter mass with this value
nacelle.transformer_mass_user | kg | [0.] | Override regular regression-based calculation of transformer mass with this value
nacelle.hss_length | m | [1.5] | Length of high speed shaft
nacelle.hss_diameter | m | [0.288 0.288] | Diameter of high speed shaft
nacelle.hss_wall_thickness | m | [0.144 0.144] | Wall thickness of high speed shaft
nacelle.bedplate_flange_width | m | [1.] | Bedplate I-beam flange width
nacelle.bedplate_flange_thickness | m | [0.05] | Bedplate I-beam flange thickness
nacelle.bedplate_web_thickness | m | [0.05] | Bedplate I-beam web thickness
nacelle.mb1Type | Unavailable | CARB | Type of main bearing: CARB / CRB / SRB / TRB
nacelle.mb2Type | Unavailable | SRB | Type of main bearing: CARB / CRB / SRB / TRB
nacelle.uptower | Unavailable | TRUE | If power electronics are located uptower (True) or at tower base (False)
nacelle.lss_material | Unavailable | steel_drive | Material name identifier for the low speed shaft
nacelle.hss_material | Unavailable | steel_drive | Material name identifier for the high speed shaft
nacelle.bedplate_material | Unavailable | steel | Material name identifier for the bedplate
nacelle.gear_configuration | Unavailable | eep | 3-letter string of Es or Ps to denote epicyclic or parallel gear configuration
nacelle.planet_numbers | Unavailable | [3, 3, 1] | Number of planets for epicyclic stages (use 0 for parallel)
generator.generator_radius_user | m | [0.]
generator.generator_mass_user | kg | [0.]
generator.generator_efficiency_user |  | [[0. 0.] [0. 0.] [0. 0.] [0. 0.] [0. 0.] [0. 0.] [0. 0.] [0. 0.] [0. 0.] [0. 0.] [0. 0.] [0. 0.] [0. 0.] [0. 0.] [0. 0.] [0. 0.] [0. 0.] [0. 0.] [0. 0.] [0. 0.]]
tower.ref_axis | m | [[ 0. 0. 0. ] [ 0. 0. 13.7] [ 0. 0. 27.4] [ 0. 0. 41.1] [ 0. 0. 54.8] [ 0. 0. 68.5] [ 0. 0. 82.2] [ 0. 0. 95.9] [ 0. 0. 109.6] [ 0. 0. 123.3] [ 0. 0. 137. ]] | 2D array of the coordinates (x,y,z) of the tower reference axis. The coordinate system is the global coordinate system of OpenFAST: it is placed at tower base with x pointing downwind, y pointing on the side and z pointing vertically upwards. A standard tower configuration will have zero x and y values and positive z values.
tower.diameter | m | [6. 6. 6. 6. 6. 6. 6. 6. 6. 5.89079213 5.53032592] | 1D array of the outer diameter values defined along the tower axis.
tower.cd |  | [1. 1. 1. 1. 1. 1. 1. 1. 1. 1. 1.] | 1D array of the drag coefficients defined along the tower height.
tower.layer_thickness | m | [[0.06515525 0.05866464 0.05197538 0.04607753 0.04094533 0.03582223 0.03074005 0.02575014 0.02129438 0.01803766 0.01803766]] | 2D array of the thickness of the layers of the tower structure. The first dimension represents each layer, the second dimension represents each piecewise-constant entry of the tower sections.
tower.outfitting_factor |  | [1.07] | Multiplier that accounts for secondary structure mass inside of tower
tower.layer_name | Unavailable | ['tower_wall'] | 1D array of the names of the layers modeled in the tower structure.
tower.layer_mat | Unavailable | ['steel'] | 1D array of the names of the materials of each layer modeled in the tower structure.
env.rho_air | kg/m**3 | [1.225] | Density of air
env.mu_air | kg/m/s | [1.81e-05] | Dynamic viscosity of air
env.shear_exp |  | [0.2] | Shear exponent of the wind.
env.speed_sound_air | m/s | [340.] | Speed of sound in air.
env.weibull_k |  | [2.] | Shape parameter of the Weibull probability density function of the wind.
env.rho_water | kg/m**3 | [1025.] | Density of ocean water
env.mu_water | kg/m/s | [0.0013351] | Dynamic viscosity of ocean water
env.water_depth | m | [0.] | Water depth for analysis. Values > 0 mean offshore
env.Hsig_wave | m | [0.] | Significant wave height
env.Tsig_wave | s | [0.] | Significant wave period
env.G_soil | N/m**2 | [1.4e+08] | Shear stress of soil
env.nu_soil |  | [0.4] | Poisson ratio of soil
bos.plant_turbine_spacing |  | [7.] | Distance between turbines in rotor diameters
bos.plant_row_spacing |  | [7.] | Distance between turbine rows in rotor diameters
bos.commissioning_pct |  | [0.01]
bos.decommissioning_pct |  | [0.15]
bos.distance_to_substation | km | [50.]
bos.distance_to_interconnection | km | [8.]
bos.interconnect_voltage | kV | [130.]
costs.offset_tcc_per_kW | USD/kW | [0.] | Offset to turbine capital cost
costs.bos_per_kW | USD/kW | [459.] | Balance of station/plant capital cost
costs.opex_per_kW | USD/kW/year | [44.] | Average annual operational expenditures of the turbine
costs.wake_loss_factor |  | [0.15] | The losses in AEP due to waked conditions
costs.fixed_charge_rate |  | [0.075] | Fixed charge rate for coe calculation
costs.labor_rate | USD/h | [58.8]
costs.painting_rate | USD/m**2 | [30.]
costs.blade_mass_cost_coeff | USD/kg | [14.6]
costs.hub_mass_cost_coeff | USD/kg | [3.9]
costs.pitch_system_mass_cost_coeff | USD/kg | [22.1]
costs.spinner_mass_cost_coeff | USD/kg | [11.1]
costs.lss_mass_cost_coeff | USD/kg | [11.9]
costs.bearing_mass_cost_coeff | USD/kg | [4.5]
costs.gearbox_mass_cost_coeff | USD/kg | [12.9]
costs.hss_mass_cost_coeff | USD/kg | [6.8]
costs.generator_mass_cost_coeff | USD/kg | [12.4]
costs.bedplate_mass_cost_coeff | USD/kg | [2.9]
costs.yaw_mass_cost_coeff | USD/kg | [8.3]
costs.converter_mass_cost_coeff | USD/kg | [18.8]
costs.transformer_mass_cost_coeff | USD/kg | [18.8]
costs.hvac_mass_cost_coeff | USD/kg | [124.]
costs.cover_mass_cost_coeff | USD/kg | [5.7]
costs.elec_connec_machine_rating_cost_coeff | USD/kW | [41.85]
costs.platforms_mass_cost_coeff | USD/kg | [17.1]
costs.tower_mass_cost_coeff | USD/kg | [2.9]
costs.controls_machine_rating_cost_coeff | USD/kW | [21.15]
costs.crane_cost | USD | [12000.]
costs.turbine_number | Unavailable | 120 | Number of turbines at plant
high_level_tower_props.tower_ref_axis | m | [[ 0. 0. 0. ] [ 0. 0. 13.7] [ 0. 0. 27.4] [ 0. 0. 41.1] [ 0. 0. 54.8] [ 0. 0. 68.5] [ 0. 0. 82.2] [ 0. 0. 95.9] [ 0. 0. 109.6] [ 0. 0. 123.3] [ 0. 0. 137. ]] | 2D array of the coordinates (x,y,z) of the tower reference axis. The coordinate system is the global coordinate system of OpenFAST: it is placed at tower base with x pointing downwind, y pointing on the side and z pointing vertically upwards. A standard tower configuration will have zero x and y values and positive z values.
high_level_tower_props.hub_height | m | [140.] | Height of the hub in the global reference system, i.e. distance rotor center to ground.
af_3d.cl_corrected |  | [[[[ 0. ] [ 0. ] [ 0. ] ... [ 0. ] [ 0. ] [ 0. ]] [[ 0. ] [ 0. ] [ 0. ] ... [ 0. ] [ 0. ] [ 0. ]] [[ 0. ] [ 0. ] [ 0. ] ... [ 0. ] [ 0. ] [ 0. ]] ... [[ 0. ] [ 0. ] [ 0. ] ... [ 0. ] [ 0. ] [ 0. ]] [[ 0. ] [ 0. ] [ 0. ] ... [ 0. ] [ 0. ] [ 0. ]] [[ 0. ] [ 0. ] [ 0. ] ... [ 0. ] [ 0. ] [ 0. ]]] [[[ 0. ] [ 0. ] [ 0. ] ... [ 0. ] [ 0. ] [ 0. ]] [[ 0.00281949] [ 0.00281949] [ 0.00281949] ... [ 0.00281949] [ 0.00281949] [ 0.00281949]] [[ 0.00563899] [ 0.00563899] [ 0.00563899] ... [ 0.00563899] [ 0.00563899] [ 0.00563899]] ... [[-0.00563899] [-0.00563899] [-0.00563899] ... [-0.00563899] [-0.00563899] [-0.00563899]] [[-0.00281949] [-0.00281949] [-0.00281949] ... [-0.00281949] [-0.00281949] [-0.00281949]] [[ 0. ] [ 0. ] [ 0. ] ... [ 0. ] [ 0. ] [ 0. ]]] [[[ 0. ] [ 0. ] [ 0. ] ... [ 0. ] [ 0. ] [ 0. ]] [[ 0.02693634] [ 0.02693634] [ 0.02693634] ... [ 0.02693634] [ 0.02693634] [ 0.02693634]] [[ 0.05387268] [ 0.05387268] [ 0.05387268] ... [ 0.05387268] [ 0.05387268] [ 0.05387268]] ... [[-0.05387268] [-0.05387268] [-0.05387268] ... [-0.05387268] [-0.05387268] [-0.05387268]] [[-0.02693634] [-0.02693634] [-0.02693634] ... [-0.02693634] [-0.02693634] [-0.02693634]] [[ 0. ] [ 0. ] [ 0. ] ... [ 0. ] [ 0. ] [ 0. ]]] ... [[[ 0. ] [ 0. ] [ 0. ] ... [ 0. ] [ 0. ] [ 0. ]] [[ 0.11038105] [ 0.11038105] [ 0.11038105] ... [ 0.11038105] [ 0.11038105] [ 0.11038105]] [[ 0.2207621 ] [ 0.2207621 ] [ 0.2207621 ] ... [ 0.2207621 ] [ 0.2207621 ] [ 0.2207621 ]] ... [[-0.2207621 ] [-0.2207621 ] [-0.2207621 ] ... [-0.2207621 ] [-0.2207621 ] [-0.2207621 ]] [[-0.11038105] [-0.11038105] [-0.11038105] ... [-0.11038105] [-0.11038105] [-0.11038105]] [[ 0. ] [ 0. ] [ 0. ] ... [ 0. ] [ 0. ] [ 0. ]]] [[[ 0. ] [ 0. ] [ 0. ] ... [ 0. ] [ 0. ] [ 0. ]] [[ 0.10838182] [ 0.10838182] [ 0.10838182] ... [ 0.10838182] [ 0.10838182] [ 0.10838182]] [[ 0.21676364] [ 0.21676364] [ 0.21676364] ... [ 0.21676364] [ 0.21676364] [ 0.21676364]] ... [[-0.21676364] [-0.21676364] [-0.21676364] ... [-0.21676364] [-0.21676364] [-0.21676364]] [[-0.10838182] [-0.10838182] [-0.10838182] ... [-0.10838182] [-0.10838182] [-0.10838182]] [[ 0. ] [ 0. ] [ 0. ] ... [ 0. ] [ 0. ] [ 0. ]]] [[[ 0. ] [ 0. ] [ 0. ] ... [ 0. ] [ 0. ] [ 0. ]] [[ 0.10679329] [ 0.10679329] [ 0.10679329] ... [ 0.10679329] [ 0.10679329] [ 0.10679329]] [[ 0.21358659] [ 0.21358659] [ 0.21358659] ... [ 0.21358659] [ 0.21358659] [ 0.21358659]] ... [[-0.21358659] [-0.21358659] [-0.21358659] ... [-0.21358659] [-0.21358659] [-0.21358659]] [[-0.10679329] [-0.10679329] [-0.10679329] ... [-0.10679329] [-0.10679329] [-0.10679329]] [[ 0. ] [ 0. ] [ 0. ] ... [ 0. ] [ 0. ] [ 0. ]]]] | Lift coefficient corrected with CCBlade.Polar.
af_3d.cd_corrected |  | [[[[0.5 ] [0.5 ] [0.5 ] ... [0.5 ] [0.5 ] [0.5 ]] [[0.5 ] [0.5 ] [0.5 ] ... [0.5 ] [0.5 ] [0.5 ]] [[0.5 ] [0.5 ] [0.5 ] ... [0.5 ] [0.5 ] [0.5 ]] ... [[0.5 ] [0.5 ] [0.5 ] ... [0.5 ] [0.5 ] [0.5 ]] [[0.5 ] [0.5 ] [0.5 ] ... [0.5 ] [0.5 ] [0.5 ]] [[0.5 ] [0.5 ] [0.5 ] ... [0.5 ] [0.5 ] [0.5 ]]] [[[0.48317224] [0.48317224] [0.48317224] ... [0.48317224] [0.48317224] [0.48317224]] [[0.48317224] [0.48317224] [0.48317224] ... [0.48317224] [0.48317224] [0.48317224]] [[0.48317224] [0.48317224] [0.48317224] ... [0.48317224] [0.48317224] [0.48317224]] ... [[0.48317224] [0.48317224] [0.48317224] ... [0.48317224] [0.48317224] [0.48317224]] [[0.48317224] [0.48317224] [0.48317224] ... [0.48317224] [0.48317224] [0.48317224]] [[0.48317224] [0.48317224] [0.48317224] ... [0.48317224] [0.48317224] [0.48317224]]] [[[0.34328947] [0.34328947] [0.34328947] ... [0.34328947] [0.34328947] [0.34328947]] [[0.34328947] [0.34328947] [0.34328947] ... [0.34328947] [0.34328947] [0.34328947]] [[0.34328947] [0.34328947] [0.34328947] ... [0.34328947] [0.34328947] [0.34328947]] ... [[0.34328947] [0.34328947] [0.34328947] ... [0.34328947] [0.34328947] [0.34328947]] [[0.34328947] [0.34328947] [0.34328947] ... [0.34328947] [0.34328947] [0.34328947]] [[0.34328947] [0.34328947] [0.34328947] ... [0.34328947] [0.34328947] [0.34328947]]] ... [[[0.001 ] [0.001 ] [0.001 ] ... [0.001 ] [0.001 ] [0.001 ]] [[0.001 ] [0.001 ] [0.001 ] ... [0.001 ] [0.001 ] [0.001 ]] [[0.001 ] [0.001 ] [0.001 ] ... [0.001 ] [0.001 ] [0.001 ]] ... [[0.001 ] [0.001 ] [0.001 ] ... [0.001 ] [0.001 ] [0.001 ]] [[0.001 ] [0.001 ] [0.001 ] ... [0.001 ] [0.001 ] [0.001 ]] [[0.001 ] [0.001 ] [0.001 ] ... [0.001 ] [0.001 ] [0.001 ]]] [[[0.001 ] [0.001 ] [0.001 ] ... [0.001 ] [0.001 ] [0.001 ]] [[0.001 ] [0.001 ] [0.001 ] ... [0.001 ] [0.001 ] [0.001 ]] [[0.001 ] [0.001 ] [0.001 ] ... [0.001 ] [0.001 ] [0.001 ]] ... [[0.001 ] [0.001 ] [0.001 ] ... [0.001 ] [0.001 ] [0.001 ]] [[0.001 ] [0.001 ] [0.001 ] ... [0.001 ] [0.001 ] [0.001 ]] [[0.001 ] [0.001 ] [0.001 ] ... [0.001 ] [0.001 ] [0.001 ]]] [[[0.001 ] [0.001 ] [0.001 ] ... [0.001 ] [0.001 ] [0.001 ]] [[0.001 ] [0.001 ] [0.001 ] ... [0.001 ] [0.001 ] [0.001 ]] [[0.001 ] [0.001 ] [0.001 ] ... [0.001 ] [0.001 ] [0.001 ]] ... [[0.001 ] [0.001 ] [0.001 ] ... [0.001 ] [0.001 ] [0.001 ]] [[0.001 ] [0.001 ] [0.001 ] ... [0.001 ] [0.001 ] [0.001 ]] [[0.001 ] [0.001 ] [0.001 ] ... [0.001 ] [0.001 ] [0.001 ]]]] | Drag coefficient corrected with CCBlade.Polar.
af_3d.cm_corrected |  | [[[[ 0.00000000e+00] [ 0.00000000e+00] [ 0.00000000e+00] ... [ 0.00000000e+00] [ 0.00000000e+00] [ 0.00000000e+00]] [[-1.38777878e-17] [-1.38777878e-17] [-1.38777878e-17] ... [-1.38777878e-17] [-1.38777878e-17] [-1.38777878e-17]] [[-2.77555756e-17] [-2.77555756e-17] [-2.77555756e-17] ... [-2.77555756e-17] [-2.77555756e-17] [-2.77555756e-17]] ... [[ 0.00000000e+00] [ 0.00000000e+00] [ 0.00000000e+00] ... [ 0.00000000e+00] [ 0.00000000e+00] [ 0.00000000e+00]] [[ 0.00000000e+00] [ 0.00000000e+00] [ 0.00000000e+00] ... [ 0.00000000e+00] [ 0.00000000e+00] [ 0.00000000e+00]] [[ 0.00000000e+00] [ 0.00000000e+00] [ 0.00000000e+00] ... [ 0.00000000e+00] [ 0.00000000e+00] [ 0.00000000e+00]]] [[[ 0.00000000e+00] [ 0.00000000e+00] [ 0.00000000e+00] ... [ 0.00000000e+00] [ 0.00000000e+00] [ 0.00000000e+00]] [[ 3.93915742e-03] [ 3.93915742e-03] [ 3.93915742e-03] ... [ 3.93915742e-03] [ 3.93915742e-03] [ 3.93915742e-03]] [[ 7.87831483e-03] [ 7.87831483e-03] [ 7.87831483e-03] ... [ 7.87831483e-03] [ 7.87831483e-03] [ 7.87831483e-03]] ... [[-9.72776597e-03] [-9.72776597e-03] [-9.72776597e-03] ... [-9.72776597e-03] [-9.72776597e-03] [-9.72776597e-03]] [[-4.86388299e-03] [-4.86388299e-03] [-4.86388299e-03] ... [-4.86388299e-03] [-4.86388299e-03] [-4.86388299e-03]] [[ 0.00000000e+00] [ 0.00000000e+00] [ 0.00000000e+00] ... [ 0.00000000e+00] [ 0.00000000e+00] [ 0.00000000e+00]]] [[[ 0.00000000e+00] [ 0.00000000e+00] [ 0.00000000e+00] ... [ 0.00000000e+00] [ 0.00000000e+00] [ 0.00000000e+00]] [[ 3.66821948e-02] [ 3.66821948e-02] [ 3.66821948e-02] ... [ 3.66821948e-02] [ 3.66821948e-02] [ 3.66821948e-02]] [[ 7.33643896e-02] [ 7.33643896e-02] [ 7.33643896e-02] ... [ 7.33643896e-02] [ 7.33643896e-02] [ 7.33643896e-02]] ... [[-9.05876209e-02] [-9.05876209e-02] [-9.05876209e-02] ... [-9.05876209e-02] [-9.05876209e-02] [-9.05876209e-02]] [[-4.52938105e-02] [-4.52938105e-02] [-4.52938105e-02] ... [-4.52938105e-02] [-4.52938105e-02] [-4.52938105e-02]] [[ 0.00000000e+00] [ 0.00000000e+00] [ 0.00000000e+00] ... [ 0.00000000e+00] [ 0.00000000e+00] [ 0.00000000e+00]]] ... [[[ 0.00000000e+00] [ 0.00000000e+00] [ 0.00000000e+00] ... [ 0.00000000e+00] [ 0.00000000e+00] [ 0.00000000e+00]] [[ 1.16041277e-01] [ 1.16041277e-01] [ 1.16041277e-01] ... [ 1.16041277e-01] [ 1.16041277e-01] [ 1.16041277e-01]] [[ 2.32082554e-01] [ 2.32082554e-01] [ 2.32082554e-01] ... [ 2.32082554e-01] [ 2.32082554e-01] [ 2.32082554e-01]] ... [[-2.87584419e-01] [-2.87584419e-01] [-2.87584419e-01] ... [-2.87584419e-01] [-2.87584419e-01] [-2.87584419e-01]] [[-1.43792209e-01] [-1.43792209e-01] [-1.43792209e-01] ... [-1.43792209e-01] [-1.43792209e-01] [-1.43792209e-01]] [[ 0.00000000e+00] [ 0.00000000e+00] [ 0.00000000e+00] ... [ 0.00000000e+00] [ 0.00000000e+00] [ 0.00000000e+00]]] [[[ 0.00000000e+00] [ 0.00000000e+00] [ 0.00000000e+00] ... [ 0.00000000e+00] [ 0.00000000e+00] [ 0.00000000e+00]] [[ 1.16740867e-01] [ 1.16740867e-01] [ 1.16740867e-01] ... [ 1.16740867e-01] [ 1.16740867e-01] [ 1.16740867e-01]] [[ 2.33481734e-01] [ 2.33481734e-01] [ 2.33481734e-01] ... [ 2.33481734e-01] [ 2.33481734e-01] [ 2.33481734e-01]] ... [[-2.89757516e-01] [-2.89757516e-01] [-2.89757516e-01] ... [-2.89757516e-01] [-2.89757516e-01] [-2.89757516e-01]] [[-1.44878758e-01] [-1.44878758e-01] [-1.44878758e-01] ... [-1.44878758e-01] [-1.44878758e-01] [-1.44878758e-01]] [[ 0.00000000e+00] [ 0.00000000e+00] [ 0.00000000e+00] ... [ 0.00000000e+00] [ 0.00000000e+00] [ 0.00000000e+00]]] [[[ 0.00000000e+00] [ 0.00000000e+00] [ 0.00000000e+00] ... [ 0.00000000e+00] [ 0.00000000e+00] [ 0.00000000e+00]] [[ 1.17590065e-01] [ 1.17590065e-01] [ 1.17590065e-01] ... [ 1.17590065e-01] [ 1.17590065e-01] [ 1.17590065e-01]] [[ 2.35180129e-01] [ 2.35180129e-01] [ 2.35180129e-01] ... [ 2.35180129e-01] [ 2.35180129e-01] [ 2.35180129e-01]] ... [[-2.92317122e-01] [-2.92317122e-01] [-2.92317122e-01] ... [-2.92317122e-01] [-2.92317122e-01] [-2.92317122e-01]] [[-1.46158561e-01] [-1.46158561e-01] [-1.46158561e-01] ... [-1.46158561e-01] [-1.46158561e-01] [-1.46158561e-01]] [[ 0.00000000e+00] [ 0.00000000e+00] [ 0.00000000e+00] ... [ 0.00000000e+00] [ 0.00000000e+00] [ 0.00000000e+00]]]] | Moment coefficient corrected with CCblade.Polar.
tower_grid.s |  | [0. 0.1 0.2 0.3 0.4 0.5 0.6 0.7 0.8 0.9 1. ] | 1D array of the non-dimensional grid defined along the tower axis (0-tower base, 1-tower top)
tower_grid.height | m | [137.] | Scalar of the tower height computed along the z axis.
tower_grid.length | m | [137.] | Scalar of the tower length computed along its curved axis. A standard straight tower will be as high as long.
tower_grid.foundation_height | m | [0.] | Foundation height in respect to the ground level.
rotorse.ccblade.CP |  | [0.43801479] | Rotor power coefficient
rotorse.ccblade.CM |  | [0.14899988] | Blade flapwise moment coefficient
rotorse.ccblade.local_airfoil_velocities | m/s | [ 8.35480381 9.6942641 11.65382767 14.07139096 16.75259374 19.59964025 22.52265205 25.42107578 28.37839762 31.3685683 34.39291028 37.44326871 40.51322303 43.60071879 46.70027221 49.81005218 52.92463154 56.04394964 59.1609496 62.2794382 65.39729581 68.51666036 71.63600454 74.75612336 77.87724314 80.99753893 84.11605893 87.23128171 90.34208171 92.53758041] | Local relative velocities for the airfoils
rotorse.ccblade.P | W | [0.] | Rotor aerodynamic power
rotorse.ccblade.T | N*m | [0.] | Rotor aerodynamic thrust
rotorse.ccblade.Q | N*m | [0.] | Rotor aerodynamic torque
rotorse.ccblade.M | N*m | [0.] | Blade root flapwise moment
rotorse.ccblade.a |  | [0.10799568 0.05543879 0.06267101 0.08140924 0.14828135 0.18442103 0.16146029 0.25454026 0.29668789 0.33201603 0.35589239 0.3710082 0.37901769 0.37720415 0.36851947 0.35230106 0.3338943 0.31482313 0.29672065 0.2789417 0.26496977 0.25006037 0.23450834 0.21646028 0.19667658 0.17904241 0.16608294 0.16328784 0.17563092 0.22964014] | Axial induction along blade span
rotorse.ccblade.ap |  | [-0.10799568 -0.05160507 -0.01119672 0.00652509 0.02867996 0.03073645 0.02139429 0.02471371 0.02175976 0.01879231 0.01607262 0.01377106 0.01185199 0.01021716 0.00886136 0.00766992 0.00665061 0.00582664 0.00509013 0.00445477 0.00395165 0.00349348 0.00308233 0.00268548 0.0023297 0.00201768 0.00177519 0.00163612 0.00161791 0.00187444] | Tangential induction along blade span
rotorse.ccblade.alpha | deg | [47.77804732 38.87889681 27.82053834 20.58683008 14.47051137 11.38897339 10.76218854 8.00389147 6.77513175 5.80094632 4.99994742 4.39756717 3.97001151 3.71558569 3.57019179 3.52697937 3.52175952 3.54231984 3.58103671 3.65367685 3.73177421 3.83334902 3.95108275 4.09743648 4.26352304 4.4200112 4.55053516 4.62199604 4.60924201 4.40116224] | Angles of attack along blade span
rotorse.ccblade.cl |  | [-1.00993180e-18 1.72167024e-02 3.22830887e-01 5.56860898e-01 9.80277229e-01 1.04905498e+00 8.40613808e-01 1.05918766e+00 1.05841369e+00 1.03223917e+00 9.87382761e-01 9.47915068e-01 9.19870485e-01 8.99341303e-01 8.86651826e-01 8.77527654e-01 8.73882119e-01 8.74364063e-01 8.78189640e-01 8.80607358e-01 8.87003408e-01 8.95698321e-01 9.07597755e-01 9.16298476e-01 9.19924624e-01 9.28080231e-01 9.48966064e-01 1.00199837e+00 1.05432775e+00 1.08865837e+00] | Lift coefficients along blade span
rotorse.ccblade.cd |  | [0.5 0.50326099 0.43850102 0.29806256 0.14321582 0.05380023 0.03015113 0.0126226 0.0097633 0.00936216 0.00915422 0.00888868 0.00874607 0.0087285 0.00847802 0.00843226 0.0084609 0.00774103 0.00765006 0.00755231 0.00711706 0.00691191 0.00674562 0.00686872 0.00642528 0.00629615 0.00619486 0.00638365 0.00676837 0.00708007] | Drag coefficients along blade span
rotorse.ccblade.cl_n_opt |  | [-1.00993180e-18 1.00233490e+00 8.82739375e-01 1.08865837e+00] | Lift coefficients along blade span
rotorse.ccblade.cd_n_opt |  | [0.5 0.00922354 0.00740723 0.00708007] | Drag coefficients along blade span
rotorse.ccblade.Px_b | N/m | [ 96.86500415 129.86925878 244.42069945 424.6548905 909.83150139 1316.98212389 1399.29136926 2265.99269693 2832.64455758 3377.94884014 3875.81258445 4341.80952815 4783.85620961 5184.39681663 5545.98254535 5844.5890265 6097.11843885 6305.2148318 6480.76416153 6615.71191559 6764.27971132 6852.96486888 6871.36645357 6757.98528964 6488.28205719 6119.44006328 5680.50416437 5229.4719316 4514.08269731 3376.37121887] | Distributed loads in blade-aligned x-direction
rotorse.ccblade.Py_b | N/m | [ 39.56931715 79.08401513 43.57399713 -45.56654049 -295.06468682 -441.55754958 -434.53193894 -587.94433284 -622.88031891 -635.04124787 -637.5674986 -638.39688067 -639.93907377 -644.85678298 -654.01578124 -663.49727568 -670.70912807 -680.27166948 -682.04063843 -680.24442286 -679.91819167 -674.02254297 -662.8775355 -640.32322375 -609.72381443 -567.43159119 -517.44600783 -461.93006985 -378.72958462 -256.66696255] | Distributed loads in blade-aligned y-direction
rotorse.ccblade.Pz_b | N/m | [0. 0. 0. 0. 0. 0. 0. 0. 0. 0. 0. 0. 0. 0. 0. 0. 0. 0. 0. 0. 0. 0. 0. 0. 0. 0. 0. 0. 0. 0.] | Distributed loads in blade-aligned z-direction
rotorse.ccblade.Px_af | N/m | [ 77.48742489 99.43176863 223.49134846 423.36905193 950.96129847 1373.94387487 1448.31820493 2321.94062192 2883.09990331 3422.53187 3915.96120389 4378.53499663 4817.84682468 5216.40659996 5576.64444626 5874.19454026 6125.67530418 6332.91042964 6507.12949024 6640.46516161 6787.28224988 6873.97370292 6890.20380732 6774.34771826 6502.05890031 6130.48575204 5688.87544727 5235.35044217 4517.53611535 3377.74639516] | Distributed loads in airfoil x-direction
rotorse.ccblade.Py_af | N/m | [ 70.31542414 115.0375122 108.12857489 56.27371951 -102.61159357 -204.18915973 -221.83038414 -298.31726288 -315.57887894 -316.3721732 -306.04469392 -295.45192382 -288.36474519 -287.94583989 -294.44142954 -305.43088693 -317.49970026 -335.78134203 -350.35602902 -366.87744872 -388.03146889 -407.33206856 -424.47032865 -434.27180196 -439.08682566 -432.05293986 -415.42036283 -389.69452209 -335.03155504 -237.88616447] | Distributed loads in airfoil y-direction
rotorse.ccblade.Pz_af | N/m | [0. 0. 0. 0. 0. 0. 0. 0. 0. 0. 0. 0. 0. 0. 0. 0. 0. 0. 0. 0. 0. 0. 0. 0. 0. 0. 0. 0. 0. 0.] | Distributed loads in airfoil z-direction
rotorse.ccblade.LiftF | N/m | [0.00000000e+00 5.19875679e+00 1.47194813e+02 3.76545537e+02 9.46434118e+02 1.38721078e+03 1.46426636e+03 2.34085950e+03 2.90019644e+03 3.43698182e+03 3.92773338e+03 4.38829890e+03 4.82625078e+03 5.22410183e+03 5.58415688e+03 5.88185813e+03 6.13361047e+03 6.34155750e+03 6.51630734e+03 6.65034763e+03 6.79814633e+03 6.88582678e+03 6.90307549e+03 6.78806230e+03 6.51670894e+03 6.14555019e+03 5.70390143e+03 5.24972737e+03 4.52984912e+03 3.38604129e+03] | Distributed lift force
rotorse.ccblade.DragF | N/m | [104.63536633 151.96472865 199.93463592 201.54787 138.27143514 71.14237641 52.52030255 27.89660578 26.75274967 31.17259233 36.41480161 41.14946501 45.88765966 50.70217806 53.39482682 56.51945002 59.38542913 56.14391057 56.7646486 57.03507808 54.54634618 53.13641765 51.30638144 50.88443218 45.51643527 41.6917419 37.23514621 33.44559503 29.07984068 22.02105128] | Distributed drag force
rotorse.ccblade.L_n_opt | N/m | [ 0. 3764.14952311 6699.61386293 3386.04128896] | Distributed lift force
rotorse.ccblade.D_n_opt | N/m | [104.63536633 34.66739851 56.20550078 22.02105128] | Distributed drag force
rotorse.wt_class.V_mean | m/s | [7.5]
rotorse.wt_class.V_extreme1 | m/s | [30.]
rotorse.wt_class.V_extreme50 | m/s | [52.5]
rotorse.re.precomp.z | m | [ 3. 6.4055069 9.8110138 13.2165207 16.6220276 20.0275345 23.4330414 26.8385483 30.2440552 33.6495621 37.055069 40.4605759 43.8660828 47.27158971 50.67709661 54.08260351 57.48811041 60.89361731 64.29912421 67.70463111 71.11013801 74.51564491 77.92115181 81.32665871 84.73216561 88.13767251 91.54317941 94.94868631 98.35419321 101.75970011] | locations of properties along beam
rotorse.re.Tw_iner | m | [30.55249987 39.55365528 28.93959776 24.79038157 21.32566825 18.54950008 16.52866467 14.35026206 12.31512798 10.62069875 9.47025248 8.58614303 7.97188283 7.38924995 6.92322961 6.54602169 6.26168617 5.95265198 5.65163302 5.28366816 4.74232857 4.23758546 3.76018738 3.16101405 2.48257249 1.94426865 1.49780152 1.13201005 0.6270042 0.36894342] | Orientation of the section principal inertia axes with respect the blade reference plane
rotorse.re.x_tc | m | [-0.01845476 0.00368769 0.10486912 0.16955767 0.15759359 0.1614484 0.16393301 0.17447982 0.16373708 0.14811316 0.13412421 0.12292758 0.14316769 0.12682478 0.11231974 0.09975792 0.08829598 0.07796102 0.06853857 0.06022708 0.05372118 0.04841481 0.04388373 0.03957245 0.03569926 0.03263049 0.0298213 0.02664874 0.02151253 0.01543164] | X-coordinate of the tension-center offset with respect to the XR-YR axes
rotorse.re.y_tc | m | [-1.51443081e-04 1.04764772e-01 1.92137669e-01 2.24697898e-01 3.18929433e-01 4.18658421e-01 4.52774341e-01 4.42827029e-01 4.35760285e-01 4.42687815e-01 4.48195274e-01 4.34684888e-01 4.08199205e-01 3.73580392e-01 3.30843971e-01 2.85075339e-01 2.38139907e-01 1.94744094e-01 1.56217052e-01 1.21930500e-01 1.02074047e-01 9.84857880e-02 1.02527001e-01 9.46260439e-02 8.08211897e-02 7.51779594e-02 6.77201482e-02 6.35639856e-02 1.41517105e-01 6.95042180e-02] | Chordwise offset of the section tension-center with respect to the XR-YR axes
rotorse.re.x_sc | m | [-0.01845476 0.00368769 0.10486912 0.16967762 0.15809365 0.16242314 0.16511365 0.17547785 0.16454154 0.14880299 0.1347517 0.12352036 0.1437019 0.12707571 0.1125275 0.09992354 0.08842358 0.07805699 0.06860873 0.06027662 0.05375876 0.04844462 0.04390717 0.03958913 0.03571001 0.03263789 0.02982698 0.02665597 0.02151253 0.01543164] | X-coordinate of the shear-center offset with respect to the XR-YR axes
rotorse.re.y_sc | m | [-1.51443081e-04 1.04764772e-01 1.92137669e-01 2.11615641e-01 3.12362859e-01 4.17951382e-01 4.55230998e-01 4.46648617e-01 4.40088833e-01 4.47140184e-01 4.52637870e-01 4.39067769e-01 4.12298104e-01 3.75564009e-01 3.32526499e-01 2.86443881e-01 2.39205123e-01 1.95546458e-01 1.56803857e-01 1.22344442e-01 1.02409358e-01 9.88302384e-02 1.02915160e-01 9.49923864e-02 8.11221746e-02 7.54691729e-02 6.79949086e-02 6.38019311e-02 1.41517105e-01 6.95042180e-02] | Chordwise offset of the section shear-center with respect to the reference frame, XR-YR
rotorse.re.x_cg | m | [-0.01845476 0.00417776 0.10057336 0.16572565 0.15764007 0.16256614 0.16684581 0.18217769 0.17346503 0.15773033 0.14373249 0.13282173 0.15413182 0.13590091 0.11993259 0.10701501 0.09500785 0.08409179 0.07430166 0.06530477 0.05772312 0.05177896 0.0463985 0.04129066 0.03679779 0.03326783 0.03007953 0.02662879 0.02135042 0.01553498] | X-coordinate of the center-of-mass offset with respect to the XR-YR axes
rotorse.re.y_cg | m | [-1.51443081e-04 9.99470743e-02 1.83634657e-01 2.72935503e-01 3.58859477e-01 4.59669016e-01 5.10919232e-01 5.20181416e-01 5.23742936e-01 5.35228570e-01 5.45927323e-01 5.40951387e-01 5.13495404e-01 4.79151475e-01 4.31807075e-01 3.83090201e-01 3.22868412e-01 2.75057145e-01 2.29386729e-01 1.90240713e-01 1.63421791e-01 1.52301919e-01 1.44268813e-01 1.26974207e-01 1.07557008e-01 9.80870166e-02 8.68896321e-02 7.84167412e-02 1.32801154e-01 7.36834442e-02] | Chordwise offset of the section center of mass with respect to the XR-YR axes
rotorse.re.precomp.flap_iner | kg/m | [5.50177485e+03 4.89685489e+03 3.45194486e+03 2.04646684e+03 1.11171292e+03 6.64026324e+02 4.80600338e+02 3.69574502e+02 3.16060635e+02 3.02251279e+02 2.87867358e+02 2.53665784e+02 2.16942034e+02 1.78454778e+02 1.43889650e+02 1.12959289e+02 8.66605435e+01 6.56119074e+01 4.90445708e+01 3.65655982e+01 2.65614005e+01 1.83603373e+01 1.20924158e+01 7.44221168e+00 4.24571287e+00 2.16067917e+00 9.91259263e-01 3.94077175e-01 4.93900552e-02 1.41667318e-02] | Section flap inertia about the Y_G axis per unit length.
rotorse.re.precomp.edge_iner | kg/m | [5.50202989e+03 5.09265437e+03 4.13780024e+03 3.06963635e+03 2.22723493e+03 1.68696230e+03 1.38019313e+03 1.20701537e+03 1.14423622e+03 1.18560378e+03 1.21653539e+03 1.14239067e+03 1.01988796e+03 8.69261341e+02 7.18758487e+02 5.77242432e+02 4.43676277e+02 3.37827728e+02 2.52334223e+02 1.88044273e+02 1.42046695e+02 1.04560789e+02 7.28793145e+01 4.88095809e+01 3.33004121e+01 2.03504104e+01 1.08360924e+01 5.01001155e+00 1.31020999e+00 4.07156097e-01] | Section lag inertia about the X_G axis per unit length
rotorse.re.precomp.blade_mass | kg | [57528.50436228] | mass of one blade
rotorse.re.precomp.blade_moment_of_inertia | kg*m**2 | [95267109.42939784] | mass moment of inertia of blade about hub
rotorse.re.precomp.mass_all_blades | kg | [172585.51308684] | mass of all blades
rotorse.re.precomp.I_all_blades | kg*m**2 | [2.85801328e+08 1.42900664e+08 1.42900664e+08 0.00000000e+00 0.00000000e+00 0.00000000e+00] | mass moments of inertia of all blades in hub c.s. order:Ixx, Iyy, Izz, Ixy, Ixz, Iyz
rotorse.re.sc_ss_mats |  | [[0. 0. 0. 0. 0. 0. 0. 0. 0. 0.] [1. 0. 1. 0. 1. 0. 0. 0. 0. 0.] [1. 0. 1. 0. 1. 0. 0. 0. 0. 0.] [1. 0. 1. 0. 1. 0. 0. 0. 0. 0.] [1. 0. 1. 0. 1. 0. 0. 0. 0. 0.] [1. 0. 1. 0. 1. 0. 0. 0. 0. 0.] [1. 0. 1. 0. 1. 0. 0. 0. 0. 0.] [1. 0. 1. 0. 1. 0. 0. 0. 0. 0.] [1. 0. 1. 0. 1. 0. 0. 0. 0. 0.] [1. 0. 1. 0. 1. 0. 0. 0. 0. 0.] [1. 0. 1. 0. 1. 0. 0. 0. 0. 0.] [1. 0. 1. 0. 1. 0. 0. 0. 0. 0.] [1. 0. 1. 0. 1. 0. 0. 0. 0. 0.] [1. 0. 1. 0. 1. 0. 0. 0. 0. 0.] [1. 0. 1. 0. 1. 0. 0. 0. 0. 0.] [1. 0. 1. 0. 1. 0. 0. 0. 0. 0.] [1. 0. 1. 0. 1. 0. 0. 0. 0. 0.] [1. 0. 1. 0. 1. 0. 0. 0. 0. 0.] [1. 0. 1. 0. 1. 0. 0. 0. 0. 0.] [1. 0. 1. 0. 1. 0. 0. 0. 0. 0.] [1. 0. 1. 0. 1. 0. 0. 0. 0. 0.] [1. 0. 1. 0. 1. 0. 0. 0. 0. 0.] [1. 0. 1. 0. 1. 0. 0. 0. 0. 0.] [1. 0. 1. 0. 1. 0. 0. 0. 0. 0.] [1. 0. 1. 0. 1. 0. 0. 0. 0. 0.] [1. 0. 1. 0. 1. 0. 0. 0. 0. 0.] [1. 0. 1. 0. 1. 0. 0. 0. 0. 0.] [1. 0. 1. 0. 1. 0. 0. 0. 0. 0.] [0. 0. 0. 0. 0. 0. 0. 0. 0. 0.] [0. 0. 0. 0. 0. 0. 0. 0. 0. 0.]] | spar cap, suction side, boolean of materials in each composite layer spanwise, passed as floats for differentiablity, used for Fatigue Analysis
rotorse.re.sc_ps_mats |  | [[0. 0. 0. 0. 0. 0. 0. 0. 0. 0.] [1. 0. 1. 0. 1. 0. 0. 0. 0. 0.] [1. 0. 1. 0. 1. 0. 0. 0. 0. 0.] [1. 0. 1. 0. 1. 0. 0. 0. 0. 0.] [1. 0. 1. 0. 1. 0. 0. 0. 0. 0.] [1. 0. 1. 0. 1. 0. 0. 0. 0. 0.] [1. 0. 1. 0. 1. 0. 0. 0. 0. 0.] [1. 0. 1. 0. 1. 0. 0. 0. 0. 0.] [1. 0. 1. 0. 1. 0. 0. 0. 0. 0.] [1. 0. 1. 0. 1. 0. 0. 0. 0. 0.] [1. 0. 1. 0. 1. 0. 0. 0. 0. 0.] [1. 0. 1. 0. 1. 0. 0. 0. 0. 0.] [1. 0. 1. 0. 1. 0. 0. 0. 0. 0.] [1. 0. 1. 0. 1. 0. 0. 0. 0. 0.] [1. 0. 1. 0. 1. 0. 0. 0. 0. 0.] [1. 0. 1. 0. 1. 0. 0. 0. 0. 0.] [1. 0. 1. 0. 1. 0. 0. 0. 0. 0.] [1. 0. 1. 0. 1. 0. 0. 0. 0. 0.] [1. 0. 1. 0. 1. 0. 0. 0. 0. 0.] [1. 0. 1. 0. 1. 0. 0. 0. 0. 0.] [1. 0. 1. 0. 1. 0. 0. 0. 0. 0.] [1. 0. 1. 0. 1. 0. 0. 0. 0. 0.] [1. 0. 1. 0. 1. 0. 0. 0. 0. 0.] [1. 0. 1. 0. 1. 0. 0. 0. 0. 0.] [1. 0. 1. 0. 1. 0. 0. 0. 0. 0.] [1. 0. 1. 0. 1. 0. 0. 0. 0. 0.] [1. 0. 1. 0. 1. 0. 0. 0. 0. 0.] [1. 0. 1. 0. 1. 0. 0. 0. 0. 0.] [0. 0. 0. 0. 0. 0. 0. 0. 0. 0.] [0. 0. 0. 0. 0. 0. 0. 0. 0. 0.]] | spar cap, pressure side, boolean of materials in each composite layer spanwise, passed as floats for differentiablity, used for Fatigue Analysis
rotorse.re.te_ss_mats |  | [[0. 0. 0. 0. 0. 0. 0. 0. 0. 0.] [1. 0. 1. 0. 1. 0. 0. 0. 0. 0.] [1. 0. 1. 0. 1. 0. 0. 0. 0. 0.] [1. 0. 1. 0. 1. 0. 0. 0. 0. 0.] [1. 0. 1. 0. 1. 0. 0. 0. 0. 0.] [1. 0. 1. 0. 1. 0. 0. 0. 0. 0.] [1. 0. 1. 0. 1. 0. 0. 0. 0. 0.] [1. 0. 1. 0. 1. 0. 0. 0. 0. 0.] [1. 0. 1. 0. 1. 0. 0. 0. 0. 0.] [1. 0. 1. 0. 1. 0. 0. 0. 0. 0.] [1. 0. 1. 0. 1. 0. 0. 0. 0. 0.] [1. 0. 1. 0. 1. 0. 0. 0. 0. 0.] [1. 0. 1. 0. 1. 0. 0. 0. 0. 0.] [1. 0. 1. 0. 1. 0. 0. 0. 0. 0.] [1. 0. 1. 0. 1. 0. 0. 0. 0. 0.] [1. 0. 1. 0. 1. 0. 0. 0. 0. 0.] [1. 0. 1. 0. 1. 0. 0. 0. 0. 0.] [1. 0. 1. 0. 1. 0. 0. 0. 0. 0.] [1. 0. 1. 0. 1. 0. 0. 0. 0. 0.] [1. 0. 1. 0. 1. 0. 0. 0. 0. 0.] [1. 0. 1. 0. 1. 0. 0. 0. 0. 0.] [1. 0. 1. 0. 1. 0. 0. 0. 0. 0.] [1. 0. 1. 0. 1. 0. 0. 0. 0. 0.] [1. 0. 1. 0. 1. 0. 0. 0. 0. 0.] [1. 0. 1. 0. 1. 0. 0. 0. 0. 0.] [1. 0. 1. 0. 1. 0. 0. 0. 0. 0.] [1. 0. 1. 0. 1. 0. 0. 0. 0. 0.] [1. 0. 1. 0. 1. 0. 0. 0. 0. 0.] [1. 0. 1. 0. 1. 0. 0. 0. 0. 0.] [0. 0. 0. 0. 0. 0. 0. 0. 0. 0.]] | trailing edge reinforcement, suction side, boolean of materials in each composite layer spanwise, passed as floats for differentiablity, used for Fatigue Analysis
rotorse.re.te_ps_mats |  | [[0. 0. 0. 0. 0. 0. 0. 0. 0. 0.] [1. 0. 1. 0. 1. 0. 0. 0. 0. 0.] [1. 0. 1. 0. 1. 0. 0. 0. 0. 0.] [1. 0. 1. 0. 1. 0. 0. 0. 0. 0.] [1. 0. 1. 0. 1. 0. 0. 0. 0. 0.] [1. 0. 1. 0. 1. 0. 0. 0. 0. 0.] [1. 0. 1. 0. 1. 0. 0. 0. 0. 0.] [1. 0. 1. 0. 1. 0. 0. 0. 0. 0.] [1. 0. 1. 0. 1. 0. 0. 0. 0. 0.] [1. 0. 1. 0. 1. 0. 0. 0. 0. 0.] [1. 0. 1. 0. 1. 0. 0. 0. 0. 0.] [1. 0. 1. 0. 1. 0. 0. 0. 0. 0.] [1. 0. 1. 0. 1. 0. 0. 0. 0. 0.] [1. 0. 1. 0. 1. 0. 0. 0. 0. 0.] [1. 0. 1. 0. 1. 0. 0. 0. 0. 0.] [1. 0. 1. 0. 1. 0. 0. 0. 0. 0.] [1. 0. 1. 0. 1. 0. 0. 0. 0. 0.] [1. 0. 1. 0. 1. 0. 0. 0. 0. 0.] [1. 0. 1. 0. 1. 0. 0. 0. 0. 0.] [1. 0. 1. 0. 1. 0. 0. 0. 0. 0.] [1. 0. 1. 0. 1. 0. 0. 0. 0. 0.] [1. 0. 1. 0. 1. 0. 0. 0. 0. 0.] [1. 0. 1. 0. 1. 0. 0. 0. 0. 0.] [1. 0. 1. 0. 1. 0. 0. 0. 0. 0.] [1. 0. 1. 0. 1. 0. 0. 0. 0. 0.] [1. 0. 1. 0. 1. 0. 0. 0. 0. 0.] [1. 0. 1. 0. 1. 0. 0. 0. 0. 0.] [1. 0. 1. 0. 1. 0. 0. 0. 0. 0.] [1. 0. 1. 0. 1. 0. 0. 0. 0. 0.] [0. 0. 0. 0. 0. 0. 0. 0. 0. 0.]] | trailing edge reinforcement, pressure side, boolean of materials in each composite layer spanwise, passed as floats for differentiablity, used for Fatigue Analysis
rotorse.rp.powercurve.pitch | deg | [ 0. 0. 0. 0. 0. 0. 0. 0. -1.22683786 0. 2.82458051 5.52315847 7.97164175 10.36488589 12.74699886 15.12234748 17.47904029 19.79901355 22.0624389 24.2483275 ] | rotor pitch schedule
rotorse.rp.powercurve.P_aero | W | [ 552798.88119977 1224494.0608218 2057859.5209183 2887251.44921282 3536057.25884469 3862850.20435895 3930651.70828699 4425839.13287725 5504503.71433076 5834921.89082531 5834921.01385449 5834928.49702594 5834922.0202897 5834871.97010619 5834968.43190237 5834942.39983198 5834922.35614835 5834939.32992863 5834988.39512166 5835027.78089817] | rotor mechanical power
rotorse.rp.powercurve.T | N | [ 220165.5273253 374118.34532956 528828.71929086 662767.12001214 758666.21089232 804716.910227 814105.9425819 881119.81069647 1071768.00268842 1011774.23819054 834426.2549253 699088.56530577 602399.54376037 527571.86018841 468482.05803141 421608.31279234 384493.57017951 355251.28003933 332397.26093632 314788.57124823] | rotor aerodynamic thrust
rotorse.rp.powercurve.Q | N*m | [1339348.77078391 2275901.00971856 3217061.74323534 4031858.83952081 4615248.66920968 4895392.19711321 4952509.17221895 5360179.45091846 6589842.90863015 6985410.60923617 6985409.55935043 6985418.51800082 6985410.76422743 6985350.84550197 6985466.32695434 6985435.16206403 6985411.16630832 6985431.4868588 6985490.22638032 6985537.37796628] | rotor aerodynamic torque
rotorse.rp.powercurve.M | N*m | [ 4759107.60523709 8086958.40873388 11431184.57471504 14326402.86456171 16399361.78000929 17394795.6978105 17597749.42916366 19046324.1141969 23238832.7072943 21683897.7454697 17282775.27771673 13742156.52728011 11046361.26101927 8799828.90504568 6863797.29137084 5166140.59933883 3662041.15915588 2322151.52482173 1128906.43641665 72365.69501395] | blade root moment
rotorse.rp.powercurve.Cp |  | [0.36982522 0.3723688 0.37369059 0.37444204 0.37485057 0.37502375 0.37505705 0.37527393 0.37956458 0.37162651 0.30555125 0.22152329 0.1564157 0.10931312 0.07652562 0.05410996 0.03885707 0.0284358 0.02124797 0.01622779] | rotor electrical power coefficient
rotorse.rp.powercurve.Cp_aero |  | [0.43801479 0.43801479 0.43801479 0.43801479 0.43801479 0.43801479 0.43801479 0.43801479 0.44294594 0.43368234 0.35657354 0.25851422 0.18253468 0.1275667 0.08930421 0.06314548 0.04534559 0.03318414 0.02479605 0.01893758] | rotor aerodynamic power coefficient
rotorse.rp.powercurve.Ct_aero |  | [0.69779995 0.69779995 0.69779995 0.69779995 0.69779995 0.69779995 0.69779995 0.69779995 0.73941744 0.66202635 0.47917915 0.32399029 0.22137338 0.15268141 0.10689296 0.07635079 0.05583711 0.04189533 0.03227897 0.02554116] | rotor aerodynamic thrust coefficient
rotorse.rp.powercurve.Cq_aero |  | [0.04193282 0.04193282 0.04193282 0.04193282 0.04193282 0.04193282 0.04193282 0.04193282 0.04490997 0.04515048 0.03962603 0.03197945 0.0253578 0.0199697 0.01574455 0.01249616 0.01002085 0.00813771 0.00670097 0.00559887] | rotor aerodynamic torque coefficient
rotorse.rp.powercurve.Cm_aero |  | [1.48999881e-01 1.48999881e-01 1.48999881e-01 1.48999881e-01 1.48999881e-01 1.48999881e-01 1.48999881e-01 1.48999881e-01 1.58373310e-01 1.40154740e-01 9.80397556e-02 6.29119972e-02 4.00994839e-02 2.51569245e-02 1.54703226e-02 9.24164643e-03 5.25334412e-03 2.70519968e-03 1.08292650e-03 5.80006821e-05] | rotor aerodynamic moment coefficient
rotorse.rp.powercurve.V_R25 | m/s | [8.0952381] | region 2.5 transition wind speed
rotorse.rp.powercurve.rated_V | m/s | [8.80349194] | rated wind speed
rotorse.rp.powercurve.rated_Omega | rpm | [7.97653893] | rotor rotation speed at rated
rotorse.rp.powercurve.rated_pitch | deg | [0.] | pitch setting at rated
rotorse.rp.powercurve.rated_T | N | [1011774.23819054] | rotor aerodynamic thrust at rated
rotorse.rp.powercurve.rated_Q | N*m | [6985410.60923617] | rotor aerodynamic torque at rated
rotorse.rp.powercurve.rated_mech | W | [5834921.89082531] | Mechanical shaft power at rated
rotorse.rp.powercurve.ax_induct_regII |  | [0.10799568 0.05543879 0.06267101 0.08140924 0.14828135 0.18442103 0.16146029 0.25454026 0.29668789 0.33201603 0.35589239 0.3710082 0.37901769 0.37720415 0.36851947 0.35230106 0.3338943 0.31482313 0.29672065 0.2789417 0.26496977 0.25006037 0.23450834 0.21646028 0.19667658 0.17904241 0.16608294 0.16328784 0.17563092 0.22964014] | rotor axial induction at cut-in wind speed along blade span
rotorse.rp.powercurve.tang_induct_regII |  | [-0.10799568 -0.05160507 -0.01119672 0.00652509 0.02867996 0.03073645 0.02139429 0.02471371 0.02175976 0.01879231 0.01607262 0.01377106 0.01185199 0.01021716 0.00886136 0.00766992 0.00665061 0.00582664 0.00509013 0.00445477 0.00395165 0.00349348 0.00308233 0.00268548 0.0023297 0.00201768 0.00177519 0.00163612 0.00161791 0.00187444] | rotor tangential induction at cut-in wind speed along blade span
rotorse.rp.powercurve.aoa_regII | deg | [47.77804732 38.87889681 27.82053834 20.58683008 14.47051137 11.38897339 10.76218854 8.00389147 6.77513175 5.80094632 4.99994742 4.39756717 3.97001151 3.71558569 3.57019179 3.52697937 3.52175952 3.54231984 3.58103671 3.65367685 3.73177421 3.83334902 3.95108275 4.09743648 4.26352304 4.4200112 4.55053516 4.62199604 4.60924201 4.40116224] | angle of attack distribution along blade span at cut-in wind speed
rotorse.rp.powercurve.L_D |  | [-2.01986360e-18 3.42102857e-02 7.36214674e-01 1.86826850e+00 6.84475515e+00 1.94990785e+01 2.78800061e+01 8.39119828e+01 1.08407415e+02 1.10256529e+02 1.07860903e+02 1.06642915e+02 1.05175352e+02 1.03035057e+02 1.04582358e+02 1.04067859e+02 1.03284771e+02 1.12951831e+02 1.14795167e+02 1.16601009e+02 1.24630645e+02 1.29587712e+02 1.34546138e+02 1.33401553e+02 1.43172656e+02 1.47404496e+02 1.53185955e+02 1.56963192e+02 1.55772831e+02 1.53763835e+02] | Lift over drag distribution along blade span at cut-in wind speed
rotorse.rp.powercurve.Cp_regII |  | [0.43801479] | power coefficient at cut-in wind speed
rotorse.rp.powercurve.cl_regII |  | [-1.00993180e-18 1.72167024e-02 3.22830887e-01 5.56860898e-01 9.80277229e-01 1.04905498e+00 8.40613808e-01 1.05918766e+00 1.05841369e+00 1.03223917e+00 9.87382761e-01 9.47915068e-01 9.19870485e-01 8.99341303e-01 8.86651826e-01 8.77527654e-01 8.73882119e-01 8.74364063e-01 8.78189640e-01 8.80607358e-01 8.87003408e-01 8.95698321e-01 9.07597755e-01 9.16298476e-01 9.19924624e-01 9.28080231e-01 9.48966064e-01 1.00199837e+00 1.05432775e+00 1.08865837e+00] | lift coefficient distribution along blade span at cut-in wind speed
rotorse.rp.powercurve.cd_regII |  | [0.5 0.50326099 0.43850102 0.29806256 0.14321582 0.05380023 0.03015113 0.0126226 0.0097633 0.00936216 0.00915422 0.00888868 0.00874607 0.0087285 0.00847802 0.00843226 0.0084609 0.00774103 0.00765006 0.00755231 0.00711706 0.00691191 0.00674562 0.00686872 0.00642528 0.00629615 0.00619486 0.00638365 0.00676837 0.00708007] | drag coefficient distribution along blade span at cut-in wind speed
rotorse.rp.powercurve.rated_efficiency |  | [0.8569095] | Efficiency at rated conditions
rotorse.rp.powercurve.V_spline | m/s | [ 4. 4.10552764 4.21105528 4.31658291 4.42211055 4.52763819 4.63316583 4.73869347 4.84422111 4.94974874 5.05527638 5.16080402 5.26633166 5.3718593 5.47738693 5.58291457 5.68844221 5.79396985 5.89949749 6.00502513 6.11055276 6.2160804 6.32160804 6.42713568 6.53266332 6.63819095 6.74371859 6.84924623 6.95477387 7.06030151 7.16582915 7.27135678 7.37688442 7.48241206 7.5879397 7.69346734 7.79899497 7.90452261 8.01005025 8.11557789 8.22110553 8.32663317 8.4321608 8.53768844 8.64321608 8.74874372 8.85427136 8.95979899 9.06532663 9.17085427 9.27638191 9.38190955 9.48743719 9.59296482 9.69849246 9.8040201 9.90954774 10.01507538 10.12060302 10.22613065 10.33165829 10.43718593 10.54271357 10.64824121 10.75376884 10.85929648 10.96482412 11.07035176 11.1758794 11.28140704 11.38693467 11.49246231 11.59798995 11.70351759 11.80904523 11.91457286 12.0201005 12.12562814 12.23115578 12.33668342 12.44221106 12.54773869 12.65326633 12.75879397 12.86432161 12.96984925 13.07537688 13.18090452 13.28643216 13.3919598 13.49748744 13.60301508 13.70854271 13.81407035 13.91959799 14.02512563 14.13065327 14.2361809 14.34170854 14.44723618 14.55276382 14.65829146 14.7638191 14.86934673 14.97487437 15.08040201 15.18592965 15.29145729 15.39698492 15.50251256 15.6080402 15.71356784 15.81909548 15.92462312 16.03015075 16.13567839 16.24120603 16.34673367 16.45226131 16.55778894 16.66331658 16.76884422 16.87437186 16.9798995 17.08542714 17.19095477 17.29648241 17.40201005 17.50753769 17.61306533 17.71859296 17.8241206 17.92964824 18.03517588 18.14070352 18.24623116 18.35175879 18.45728643 18.56281407 18.66834171 18.77386935 18.87939698 18.98492462 19.09045226 19.1959799 19.30150754 19.40703518 19.51256281 19.61809045 19.72361809 19.82914573 19.93467337 20.04020101 20.14572864 20.25125628 20.35678392 20.46231156 20.5678392 20.67336683 20.77889447 20.88442211 20.98994975 21.09547739 21.20100503 21.30653266 21.4120603 21.51758794 21.62311558 21.72864322 21.83417085 21.93969849 22.04522613 22.15075377 22.25628141 22.36180905 22.46733668 22.57286432 22.67839196 22.7839196 22.88944724 22.99497487 23.10050251 23.20603015 23.31155779 23.41708543 23.52261307 23.6281407 23.73366834 23.83919598 23.94472362 24.05025126 24.15577889 24.26130653 24.36683417 24.47236181 24.57788945 24.68341709 24.78894472 24.89447236 25. ] | wind vector
rotorse.rp.powercurve.P_spline | W | [ 466739.86408326 503507.50227311 543315.09981642 585992.62669531 631370.05289193 679277.3483884 729544.48316688 782001.42720948 836478.15049835 892804.62301563 950810.81474344 1010326.69566394 1071551.10792134 1136534.31999474 1205367.74378034 1277749.41717317 1353377.37806827 1431949.66436066 1513164.31394539 1596719.36471749 1682312.85457199 1769687.12933453 1860723.06447652 1956205.62126473 2055659.51343026 2158609.45470421 2264580.15881769 2373096.3395018 2483723.78017657 2598507.23288964 2718088.1070476 2841468.51742643 2967650.57880211 3096545.78835359 3230689.21410999 3367958.4035423 3508718.384487 3652455.28389399 3803696.0645326 3969536.49261061 4147184.36637367 4328182.81229574 4504074.95685077 4666403.92651274 4825634.45845049 4973139.74618777 4999999.98444567 4999999.87114339 4999999.69039295 4999999.49284714 4999999.32915875 4999999.24998056 4999999.37938753 4999999.82085462 5000000.50169297 5000001.34668688 5000002.28062066 5000003.22827861 5000004.11444504 5000004.86390425 5000005.40144054 5000005.65183822 5000005.63205133 5000005.5132714 5000005.30758337 5000005.02034381 5000004.65690931 5000004.22263644 5000003.72288178 5000003.16300191 5000002.5483534 5000001.88429284 5000001.1761768 5000000.42936185 4999999.47534516 4999997.63510484 4999994.97761803 4999991.66225469 4999987.84838481 4999983.69537837 4999979.36260535 4999975.00943573 4999970.79523949 4999966.87938661 4999963.42124707 4999960.58019085 4999958.51558793 4999957.38680829 4999957.43291527 4999959.21671491 4999962.61255399 4999967.37053364 4999973.24075496 4999979.97331907 4999987.3183271 4999995.02588015 5000002.84607935 5000010.52902582 5000017.82482066 5000024.483565 5000030.25535996 5000034.89030665 5000038.13850619 5000039.75005969 5000039.81830739 5000039.47397956 5000038.85653888 5000037.99599486 5000036.92235699 5000035.66563476 5000034.25583766 5000032.72297518 5000031.09705681 5000029.40809205 5000027.68609039 5000025.96106132 5000024.26301433 5000022.62195892 5000021.06790457 5000019.63086078 5000018.34083704 5000017.21329811 5000016.08143523 5000014.90042737 5000013.68385411 5000012.44529507 5000011.19832984 5000009.95653801 5000008.73349919 5000007.54279298 5000006.39799897 5000005.31269677 5000004.30046597 5000003.37488616 5000002.54953696 5000001.83799795 5000001.25384874 5000000.81066893 5000000.52203811 5000000.40153588 5000000.43834537 5000000.5888875 5000000.8458642 5000001.20296633 5000001.65388475 5000002.19231034 5000002.81193394 5000003.50644643 5000004.26953867 5000005.09490152 5000005.97622585 5000006.90720252 5000007.8815224 5000008.89287636 5000009.93495525 5000011.00144993 5000012.08605128 5000013.18245016 5000014.28433743 5000015.40365076 5000016.69760369 5000018.18890245 5000019.85900469 5000021.68936809 5000023.66145031 5000025.75670902 5000027.95660188 5000030.24258657 5000032.59612074 5000034.99866207 5000037.43166821 5000039.87659684 5000042.31490563 5000044.72805223 5000047.09749432 5000049.40468955 5000051.63109561 5000053.75817015 5000055.76737084 5000057.64870114 5000059.48696605 5000061.3082196 5000063.11207265 5000064.89813604 5000066.66602064 5000068.4153373 5000070.14569687 5000071.85671021 5000073.54798818 5000075.21914162 5000076.8697814 5000078.49951837 5000080.10796339 5000081.6947273 5000083.25942097 5000084.80165525 5000086.32104099 5000087.81718906 5000089.2897103 5000090.73821556] | rotor electrical power
rotorse.rp.powercurve.Omega_spline | rpm | [3.94134865 4.04532895 4.14930926 4.25328956 4.35726986 4.46125017 4.56523047 4.66921077 4.77319108 4.87717138 4.98115168 5.08513199 5.18911229 5.2930926 5.3970729 5.5010532 5.60503351 5.70901381 5.81299411 5.91697442 6.02095472 6.12493502 6.22891533 6.33289563 6.43687593 6.54085624 6.64483654 6.74881685 6.85279715 6.95677745 7.06075776 7.16473806 7.26871836 7.37269867 7.47667897 7.58066569 7.70132304 7.82016905 7.88710348 7.91584754 7.9396387 7.95796037 7.97029595 7.97612885 7.97653893 7.97653893 7.97653893 7.97653893 7.97653893 7.97653893 7.97653893 7.97653893 7.97653893 7.97653893 7.97653893 7.97653893 7.97653893 7.97653893 7.97653893 7.97653893 7.97653893 7.97653893 7.97653893 7.97653893 7.97653893 7.97653893 7.97653893 7.97653893 7.97653893 7.97653893 7.97653893 7.97653893 7.97653893 7.97653893 7.97653893 7.97653893 7.97653893 7.97653893 7.97653893 7.97653893 7.97653893 7.97653893 7.97653893 7.97653893 7.97653893 7.97653893 7.97653893 7.97653893 7.97653893 7.97653893 7.97653893 7.97653893 7.97653893 7.97653893 7.97653893 7.97653893 7.97653893 7.97653893 7.97653893 7.97653893 7.97653893 7.97653893 7.97653893 7.97653893 7.97653893 7.97653893 7.97653893 7.97653893 7.97653893 7.97653893 7.97653893 7.97653893 7.97653893 7.97653893 7.97653893 7.97653893 7.97653893 7.97653893 7.97653893 7.97653893 7.97653893 7.97653893 7.97653893 7.97653893 7.97653893 7.97653893 7.97653893 7.97653893 7.97653893 7.97653893 7.97653893 7.97653893 7.97653893 7.97653893 7.97653893 7.97653893 7.97653893 7.97653893 7.97653893 7.97653893 7.97653893 7.97653893 7.97653893 7.97653893 7.97653893 7.97653893 7.97653893 7.97653893 7.97653893 7.97653893 7.97653893 7.97653893 7.97653893 7.97653893 7.97653893 7.97653893 7.97653893 7.97653893 7.97653893 7.97653893 7.97653893 7.97653893 7.97653893 7.97653893 7.97653893 7.97653893 7.97653893 7.97653893 7.97653893 7.97653893 7.97653893 7.97653893 7.97653893 7.97653893 7.97653893 7.97653893 7.97653893 7.97653893 7.97653893 7.97653893 7.97653893 7.97653893 7.97653893 7.97653893 7.97653893 7.97653893 7.97653893 7.97653893 7.97653893 7.97653893 7.97653893 7.97653893 7.97653893 7.97653893 7.97653893 7.97653893 7.97653893 7.97653893 7.97653893 7.97653893] | omega
rotorse.rp.gust.V_gust | m/s | [18.59093054] | gust wind speed
rotorse.rp.cdf.F | m/s | [0.20020685 0.209702 0.21932723 0.22907501 0.23893779 0.24890799 0.25897806 0.26914044 0.27938758 0.28971197 0.30010612 0.3105626 0.32107402 0.33163306 0.34223247 0.35286505 0.36352373 0.37420149 0.38489144 0.39558676 0.40628078 0.41696693 0.42763876 0.43828996 0.44891435 0.4595059 0.47005871 0.48056704 0.4910253 0.50142806 0.51177006 0.52204619 0.53225151 0.54238125 0.55243083 0.56239582 0.57227198 0.58205524 0.59174171 0.60132768 0.61080961 0.62018417 0.62944816 0.63859861 0.64763269 0.65654776 0.66534137 0.67401122 0.68255519 0.69097135 0.69925792 0.70741329 0.71543601 0.7233248 0.73107854 0.73869625 0.74617713 0.75352049 0.76072582 0.76779275 0.77472102 0.78151053 0.7881613 0.79467349 0.80104736 0.80728332 0.81338185 0.81934359 0.82516925 0.83085965 0.83641573 0.84183848 0.84712902 0.85228853 0.85731828 0.86221962 0.86699395 0.87164277 0.87616762 0.88057011 0.88485189 0.88901468 0.89306024 0.89699037 0.90080692 0.90451177 0.90810682 0.91159401 0.91497532 0.91825273 0.92142824 0.92450388 0.92748168 0.93036368 0.93315194 0.93584852 0.93845545 0.94097481 0.94340863 0.94575898 0.94802787 0.95021734 0.95232939 0.95436604 0.95632926 0.95822101 0.96004324 0.96179787 0.96348681 0.96511193 0.96667509 0.96817811 0.96962278 0.97101089 0.97234416 0.97362432 0.97485305 0.97603198 0.97716275 0.97824694 0.9792861 0.98028175 0.98123538 0.98214844 0.98302236 0.98385851 0.98465825 0.9854229 0.98615375 0.98685205 0.98751901 0.98815582 0.98876363 0.98934357 0.98989672 0.99042413 0.99092684 0.99140582 0.99186205 0.99229646 0.99270995 0.99310338 0.99347762 0.99383346 0.9941717 0.9944931 0.9947984 0.9950883 0.99536348 0.99562461 0.99587231 0.99610721 0.99632987 0.99654088 0.99674077 0.99693006 0.99710926 0.99727884 0.99743927 0.99759099 0.99773443 0.99786999 0.99799806 0.99811902 0.99823321 0.99834099 0.99844268 0.99853859 0.99862903 0.99871426 0.99879457 0.99887022 0.99894144 0.99900849 0.99907158 0.99913092 0.99918672 0.99923918 0.99928848 0.99933478 0.99937827 0.9994191 0.99945741 0.99949335 0.99952706 0.99955867 0.99958829 0.99961604 0.99964203 0.99966637 0.99968915 0.99971046 0.9997304 0.99974904 0.99976646 0.99978275 0.99979796 0.99981216 0.99982542 0.99983779] | magnitude of wind speed at each z location
rotorse.rp.AEP | kW*h | [23610265.0035736] | annual energy production
rotorse.stall_check.no_stall_constraint |  | [0. 0. 0. 0. 0. 0. 0. 0.72120828 0.78306871 0.75730667 0.69129332 0.63102745 0.59812185 0.5752707 0.56323979 0.56197217 0.56607214 0.57360551 0.58411292 0.59829262 0.6144483 0.63494211 0.65926035 0.69387293 0.74824094 0.81124049 0.84888082 0.90299931 0.97047013 1.03760684] | Constraint, ratio between angle of attack plus a margin and stall angle
rotorse.stall_check.stall_angle_along_span | deg | [1.00000000e-06 1.00000000e-06 1.00000000e-06 1.51153191e+00 1.00000000e-06 1.00000000e-06 1.00000000e-06 1.80095331e+01 1.50176662e+01 1.42421551e+01 1.44434786e+01 1.48682914e+01 1.49714382e+01 1.51238688e+01 1.51887788e+01 1.51461455e+01 1.50272230e+01 1.48657090e+01 1.46645781e+01 1.44384359e+01 1.41859079e+01 1.38880092e+01 1.35543045e+01 1.30890960e+01 1.23599971e+01 1.15930407e+01 1.12327522e+01 1.06386890e+01 9.88590433e+00 9.04571435e+00] | Stall angle along blade span
rotorse.rs.aero_gust.loads_r | m | [ 3. 6.4055069 9.8110138 13.2165207 16.6220276 20.0275345 23.4330414 26.8385483 30.2440552 33.6495621 37.055069 40.4605759 43.8660828 47.27158971 50.67709661 54.08260351 57.48811041 60.89361731 64.29912421 67.70463111 71.11013801 74.51564491 77.92115181 81.32665871 84.73216561 88.13767251 91.54317941 94.94868631 98.35419321 101.75970011]
rotorse.rs.aero_gust.loads_Px | N/m | [ 391.63280933 493.99990369 764.16702731 1169.73636322 1692.09410464 2341.29747334 3062.81264881 4028.82199688 5164.67530505 6430.66177401 7670.55700098 8896.26006707 10182.29501765 11359.14094135 12233.10177751 12860.96584852 13149.43217034 13223.56818201 13159.63713807 13009.00722836 12893.99557435 12583.5653245 12063.69929377 11256.82435281 10033.6383243 8845.96944697 7810.02430324 6667.57499072 5326.36800085 3809.41008773]
rotorse.rs.aero_gust.loads_Py | N/m | [ 69.66252641 124.88272418 15.49343153 -282.01587754 -766.38953704 -1232.95614902 -1693.35787661 -2263.64442541 -2813.46289022 -3314.34227578 -3663.14780531 -3947.35524829 -4259.37380687 -4498.42054317 -4605.50645426 -4610.66029956 -4500.62486117 -4350.95358903 -4160.83776151 -3949.26440408 -3774.82464596 -3547.91383356 -3282.78020626 -2950.42576354 -2517.79002916 -2124.69615627 -1806.89908862 -1485.58827582 -1137.4567558 -776.68422229]
rotorse.rs.aero_gust.loads_Pz | N/m | [0. 0. 0. 0. 0. 0. 0. 0. 0. 0. 0. 0. 0. 0. 0. 0. 0. 0. 0. 0. 0. 0. 0. 0. 0. 0. 0. 0. 0. 0.]
rotorse.rs.curvature.s | m | [ 3. 6.40553815 9.81125299 13.21721895 16.62336745 20.02953113 23.43554819 26.8413211 30.24687128 33.65240016 37.0580677 40.46390795 43.86987504 47.27610939 50.68315639 54.09109809 57.4996638 60.9088811 64.31977585 67.73235024 71.14611023 74.56068555 77.97707843 81.39536499 84.81510119 88.23633882 91.65927422 95.08440997 98.51187204 101.94115939] | cumulative path length along blade
rotorse.rs.tot_loads_gust.Px_af | N/m | [ 1449.52713421 1676.50453074 1966.15156579 2392.03356624 2853.74565707 3462.71872498 4195.17336611 5239.08074184 6523.90931634 8021.61521853 9477.26750578 10819.22475541 12202.17314764 13464.96444411 14469.09498126 15183.16224265 15496.00799604 15634.08516596 15642.44829088 15528.55356463 15355.91861626 14930.70919083 14260.60636706 13253.22126509 11837.16799655 10341.1637507 8961.50432652 7492.88907461 5583.86385084 3983.576708 ] | total distributed loads in airfoil x-direction
rotorse.rs.tot_loads_gust.Py_af | N/m | [ 601.77502334 670.16764175 569.13368187 292.66229276 -186.28093664 -636.60595165 -1082.12811496 -1617.64651853 -2126.23817063 -2575.49305521 -2868.49844595 -3107.29082924 -3376.02533005 -3583.81832577 -3678.64513604 -3690.57000802 -3611.80437829 -3504.48162499 -3366.79403485 -3219.10140578 -3116.52030638 -2970.21887326 -2790.49780674 -2548.09759474 -2207.62683084 -1896.61891979 -1646.34108391 -1382.28256497 -1083.47549916 -754.54224263] | total distributed loads in airfoil y-direction
rotorse.rs.tot_loads_gust.Pz_af | N/m | [-17398.15314771 -10038.38027105 -4412.30177162 -716.78284688 1705.5647571 3210.43509552 4360.33882996 5466.21796766 6813.30332866 8641.55690439 10451.96122437 11639.35710688 12578.72664871 13043.22775722 13596.43093086 14017.29559734 14159.28394998 14285.68228795 14257.92452122 14191.4280426 13745.61048988 12900.92739607 11764.46702492 10481.19238683 9348.67560133 7622.96711683 5739.97494181 4012.18523209 1200.20915729 819.71978862] | total distributed loads in airfoil z-direction
rotorse.rs.frame.root_F | N | [-935848.78221814 -265113.98702949 734834.15053505] | Blade root forces in blade c.s.
rotorse.rs.frame.root_M | N*m | [ 13130218.9528083 -49899843.9610675 -0. ] | Blade root moment in blade c.s.
rotorse.rs.frame.flap_mode_shapes |  | [[-2.64974765e-01 3.71372896e+00 -5.98221349e+00 5.31899545e+00 -1.78553616e+00] [ 2.54707117e+02 8.03298732e+03 -5.75661710e+03 -3.46086546e+03 -3.70948918e+03] [-1.27659871e+04 9.67325096e+04 -3.40837976e+05 5.12262737e+05 -2.61960632e+05] [ 1.09635292e+01 -9.82542073e+01 2.87333880e+02 -3.40490411e+02 1.41447209e+02] [ 2.19946200e+01 -1.63171632e+02 4.25079293e+02 -4.66375645e+02 1.83473364e+02]] | 6-degree polynomial coefficients of mode shapes in the flap direction (x^2..x^6, no linear or constant term)
rotorse.rs.frame.edge_mode_shapes |  | [[ 8.20694031e-02 5.41859764e+00 -1.17218620e+01 1.10955115e+01 -3.87431651e+00] [ 2.97916106e+03 -7.85952500e+02 1.05090653e+04 -3.43493788e+04 1.88725197e+04] [ 1.79124547e+03 -8.06805983e+04 2.64865905e+05 -2.70647468e+05 7.98772162e+04] [ 8.97210356e+03 6.15675136e+04 -4.34539125e+05 7.26866003e+05 -3.69021967e+05] [-6.40248280e-07 5.12532215e-06 -1.40831541e-05 1.60604843e-05 -6.50302489e-06]] | 6-degree polynomial coefficients of mode shapes in the edge direction (x^2..x^6, no linear or constant term)
rotorse.rs.frame.all_mode_shapes |  | [[-2.64974765e-01 3.71372896e+00 -5.98221349e+00 5.31899545e+00 -1.78553616e+00] [ 8.20694031e-02 5.41859764e+00 -1.17218620e+01 1.10955115e+01 -3.87431651e+00] [ 2.54707117e+02 8.03298732e+03 -5.75661710e+03 -3.46086546e+03 -3.70948918e+03] [ 2.97916106e+03 -7.85952500e+02 1.05090653e+04 -3.43493788e+04 1.88725197e+04] [-1.27659871e+04 9.67325096e+04 -3.40837976e+05 5.12262737e+05 -2.61960632e+05] [ 1.79124547e+03 -8.06805983e+04 2.64865905e+05 -2.70647468e+05 7.98772162e+04] [ 1.09635292e+01 -9.82542073e+01 2.87333880e+02 -3.40490411e+02 1.41447209e+02] [ 8.97210356e+03 6.15675136e+04 -4.34539125e+05 7.26866003e+05 -3.69021967e+05] [ 2.19946200e+01 -1.63171632e+02 4.25079293e+02 -4.66375645e+02 1.83473364e+02] [-6.40248280e-07 5.12532215e-06 -1.40831541e-05 1.60604843e-05 -6.50302489e-06]] | 6-degree polynomial coefficients of mode shapes in the edge direction (x^2..x^6, no linear or constant term)
rotorse.rs.frame.flap_mode_freqs | Hz | [0.43205813 1.21135728 2.38824469 3.69242162 5.43482129] | Frequencies associated with mode shapes in the flap direction
rotorse.rs.frame.edge_mode_freqs | Hz | [0.67505041 2.1373213 4.72772938 8.07589969 9.43130403] | Frequencies associated with mode shapes in the edge direction
rotorse.rs.frame.freqs | Hz | [0.43205813 0.67505041 1.21135728 2.1373213 2.38824469 3.69242162 4.72772938 5.43482129 5.64553758 7.44402114] | ration of 2nd and 1st natural frequencies, should be ratio of edgewise to flapwise
rotorse.rs.frame.freq_distance |  | [1.56240645] | ration of 2nd and 1st natural frequencies, should be ratio of edgewise to flapwise
rotorse.rs.frame.dx | m | [-0.00000000e+00 3.62372789e-03 1.48513528e-02 3.54845964e-02 7.02774189e-02 1.27643821e-01 2.17663447e-01 3.48820767e-01 5.26476996e-01 7.51978599e-01 1.02305976e+00 1.33725631e+00 1.69398487e+00 2.09395860e+00 2.53862068e+00 3.03017489e+00 3.57152611e+00 4.16607838e+00 4.81747645e+00 5.52920422e+00 6.30441865e+00 7.14662089e+00 8.06046078e+00 9.05198841e+00 1.01289801e+01 1.13027532e+01 1.25886380e+01 1.40008644e+01 1.55765843e+01 1.73460453e+01] | deflection of blade section in airfoil x-direction
rotorse.rs.frame.dy | m | [ 0.00000000e+00 -1.00859359e-03 -4.34643214e-03 -1.12471212e-02 -2.43885654e-02 -4.79864213e-02 -8.63216762e-02 -1.41828139e-01 -2.14759279e-01 -3.03583396e-01 -4.05868002e-01 -5.19664410e-01 -6.43922320e-01 -7.78107555e-01 -9.21958392e-01 -1.07543034e+00 -1.23864349e+00 -1.41181610e+00 -1.59517809e+00 -1.78886082e+00 -1.99279562e+00 -2.20675015e+00 -2.43049857e+00 -2.66383760e+00 -2.90640393e+00 -3.15775188e+00 -3.41752341e+00 -3.68513962e+00 -3.96020520e+00 -4.24083227e+00] | deflection of blade section in airfoil y-direction
rotorse.rs.frame.dz | m | [-0.00000000e+00 -8.45351449e-05 -1.92634583e-04 -3.24846403e-04 -5.02096765e-04 -7.19137125e-04 -9.66434704e-04 -1.22749314e-03 -1.48457273e-03 -1.72214725e-03 -1.93752155e-03 -2.14104874e-03 -2.33925885e-03 -2.53209550e-03 -2.71887228e-03 -2.89807882e-03 -3.06871210e-03 -3.22966581e-03 -3.37958569e-03 -3.51698547e-03 -3.64176091e-03 -3.75541604e-03 -3.85876757e-03 -3.95102018e-03 -4.02970935e-03 -4.09493844e-03 -4.14811636e-03 -4.18729286e-03 -4.21872023e-03 -4.24228752e-03] | deflection of blade section in airfoil z-direction
rotorse.rs.frame.EI11 | N*m**2 | [8.08620177e+10 7.21585519e+10 5.04812832e+10 2.95414365e+10 1.66486624e+10 1.05034313e+10 8.05692263e+09 6.57822678e+09 5.88592367e+09 5.77466806e+09 5.56822768e+09 4.91595807e+09 4.23094361e+09 3.53284990e+09 2.87081880e+09 2.27145496e+09 1.76370620e+09 1.34663682e+09 1.01615694e+09 7.63490616e+08 5.57591333e+08 3.86323725e+08 2.55133224e+08 1.57743942e+08 9.00727089e+07 4.53908645e+07 2.05426514e+07 8.00332066e+06 6.35475104e+05 1.76663030e+05] | stiffness w.r.t principal axis 1
rotorse.rs.frame.EI22 | N*m**2 | [8.08657670e+10 7.62902226e+10 6.25634672e+10 4.65068126e+10 3.42650546e+10 2.63127252e+10 2.19999841e+10 1.96905336e+10 1.90002017e+10 1.99729282e+10 2.06312944e+10 1.91928764e+10 1.71089196e+10 1.46496998e+10 1.21101043e+10 9.68531379e+09 7.50698421e+09 5.68867652e+09 4.24393727e+09 3.13877173e+09 2.38686885e+09 1.76250429e+09 1.23631288e+09 8.43273160e+08 5.91930161e+08 3.61091190e+08 1.90115473e+08 8.60733668e+07 1.87350691e+07 5.65402343e+06] | stiffness w.r.t principal axis 2
rotorse.rs.frame.alpha | deg | [30.55251136 42.24393945 33.62036027 28.27358853 24.81522507 21.83684172 19.5532145 16.82897861 14.23703327 12.06502578 10.59213371 9.52081823 8.72068266 8.11268565 7.61409456 7.19095069 6.83965826 6.51201045 6.15283156 5.76109494 5.14356016 4.53969846 4.00765191 3.32088586 2.55360652 1.99996788 1.55815011 1.19337301 0.5875433 0.38413389] | Angle between blade c.s. and principal axes
rotorse.rs.frame.M1 | N*m | [-3.91958120e+07 -3.66469033e+07 -3.44252877e+07 -3.57394996e+07 -3.49701280e+07 -3.32708294e+07 -3.10963744e+07 -2.86876423e+07 -2.61646358e+07 -2.35710390e+07 -2.09878613e+07 -1.84893949e+07 -1.61193203e+07 -1.39005104e+07 -1.18479388e+07 -9.97108164e+06 -8.27460328e+06 -6.75858985e+06 -5.42021721e+06 -4.25470459e+06 -3.25542701e+06 -2.41546019e+06 -1.72678406e+06 -1.17869292e+06 -7.57728223e+05 -4.47277975e+05 -2.30391650e+05 -9.26473778e+04 -2.01094537e+04 1.52041240e+01] | distribution along blade span of bending moment w.r.t principal axis 1
rotorse.rs.frame.M2 | N*m | [ 3.35572203e+07 3.14602803e+07 2.90193438e+07 2.16441132e+07 1.62965616e+07 1.21875085e+07 8.93150554e+06 6.24064091e+06 3.96017106e+06 2.26333037e+06 1.17781494e+06 5.49240953e+05 1.74517641e+05 -4.30365315e+04 -1.62733195e+05 -2.22934230e+05 -2.44385767e+05 -2.42993856e+05 -2.31753804e+05 -2.15547596e+05 -2.00161489e+05 -1.80572698e+05 -1.51638237e+05 -1.20641612e+05 -9.09399230e+04 -6.15403599e+04 -3.52773374e+04 -1.55639642e+04 -3.70376483e+03 1.08183783e-01] | distribution along blade span of bending moment w.r.t principal axis 2
rotorse.rs.frame.F3 | N | [ 7.34834151e+05 7.81551785e+05 8.06157726e+05 8.14891289e+05 8.13207638e+05 8.04836905e+05 7.91945747e+05 7.75213549e+05 7.54304557e+05 7.27988750e+05 6.95477207e+05 6.57861149e+05 6.16623735e+05 5.72995879e+05 5.27635123e+05 4.80615768e+05 4.32638014e+05 3.84203262e+05 3.35600551e+05 2.87158334e+05 2.39588458e+05 1.94215985e+05 1.52216912e+05 1.14338048e+05 8.05726836e+04 5.16741691e+04 2.89203796e+04 1.23148601e+04 3.43943998e+03 -3.45607987e-11] | axial resultant along blade span
rotorse.rs.strains.strainU_spar |  | [ 2.15899392e-04 -1.26242920e-03 -1.65982634e-03 -2.16506763e-03 -2.98238084e-03 -3.88451140e-03 -4.33964062e-03 -4.48121742e-03 -4.25713484e-03 -3.74541436e-03 -3.33778918e-03 -3.18164473e-03 -3.04461744e-03 -2.93552367e-03 -2.83669740e-03 -2.74888367e-03 -2.65625106e-03 -2.55386162e-03 -2.43125502e-03 -2.27516183e-03 -2.13896192e-03 -2.04274918e-03 -1.95135701e-03 -1.85957692e-03 -1.76262303e-03 -1.71631993e-03 -1.59398240e-03 -8.89612443e-04 4.49662466e-04 -1.16882001e-06] | strain in spar cap on upper surface at location xu,yu_strain with loads P_strain
rotorse.rs.strains.strainL_spar |  | [ 2.15899392e-04 1.14805309e-03 1.57944493e-03 2.19111014e-03 3.06054321e-03 3.79164832e-03 4.07561253e-03 4.16179180e-03 3.92462740e-03 3.43840781e-03 3.05883885e-03 2.92685615e-03 2.81343661e-03 2.72642460e-03 2.65089096e-03 2.58517901e-03 2.51464286e-03 2.43460450e-03 2.33342090e-03 2.19833592e-03 2.07841800e-03 1.98205842e-03 1.88076856e-03 1.79350345e-03 1.71149886e-03 1.65449239e-03 1.51540972e-03 8.66903030e-04 4.49662466e-04 -1.16882001e-06] | strain in spar cap on lower surface at location xl,yl_strain with loads P_strain
rotorse.rs.strains.strainU_te |  | [ 2.15899392e-04 -1.14531396e-04 -6.70643055e-04 -5.95970573e-04 -3.35360719e-04 3.49839310e-05 4.15127032e-04 6.53594245e-04 7.26901997e-04 6.42655748e-04 5.62730302e-04 5.17723659e-04 4.81396132e-04 4.57915667e-04 4.42254885e-04 4.32842923e-04 4.27158794e-04 4.20642561e-04 4.06769855e-04 3.87333566e-04 3.32867710e-04 2.82868799e-04 2.43103267e-04 1.91144369e-04 1.27777225e-04 8.15050269e-05 1.26626043e-05 -2.14326058e-04 -8.54837053e-04 -1.16882001e-06] | strain in trailing-edge panels on upper surface at location xu,yu_te with loads P_te
rotorse.rs.strains.strainL_te |  | [ 2.15899392e-04 5.17728062e-04 -8.23609935e-05 -1.56378721e-04 2.26268702e-04 7.62368722e-04 1.19855868e-03 1.37270637e-03 1.34078086e-03 1.16395684e-03 1.02279088e-03 9.56129121e-04 9.00880522e-04 8.60962864e-04 8.23215742e-04 7.93156156e-04 7.66247448e-04 7.43559833e-04 7.13150438e-04 6.74092345e-04 6.03447597e-04 5.43475001e-04 4.93889382e-04 4.30110025e-04 3.56398662e-04 3.34163656e-04 3.34653454e-04 3.79464129e-04 7.47353363e-04 -1.16882001e-06] | strain in trailing-edge panels on lower surface at location xl,yl_te with loads P_te
rotorse.rs.strains.axial_root_sparU_load2stress | m**2 | [ 0. 0. -0.07074377 0.06529336 0.00053692 0. ] | Linear conversion factors between loads [Fx-z; Mx-z] and axial stress in the upper spar cap at blade root
rotorse.rs.strains.axial_root_sparL_load2stress | m**2 | [ 0. 0. -0.07074377 0.06529336 0.00053692 0. ] | Linear conversion factors between loads [Fx-z; Mx-z] and axial stress in the lower spar cap at blade root
rotorse.rs.strains.axial_maxc_teU_load2stress | m**2 | [ 0. 0. -0.06569845 -0.11420556 -0.00862801 0. ] | Linear conversion factors between loads [Fx-z; Mx-z] and axial stress in the upper trailing edge at blade max chord
rotorse.rs.strains.axial_maxc_teL_load2stress | m**2 | [ 0. 0. -0.06569845 -0.11649249 -0.02440005 0. ] | Linear conversion factors between loads [Fx-z; Mx-z] and axial stress in the lower trailing edge at blade max chord
rotorse.rs.tip_pos.tip_deflection | m | [16.61117261] | deflection at tip in yaw x-direction
rotorse.rs.aero_hub_loads.P | W | [32774557.04742581] | Rotor aerodynamic power
rotorse.rs.aero_hub_loads.Mb | N/m | [46139789.03175019] | Aerodynamic blade root flapwise moment
rotorse.rs.aero_hub_loads.Fhub | N | [2236017.26956364 44288.10520981 21765.71091671] | Aerodynamic forces at hub center in the hub c.s.
rotorse.rs.aero_hub_loads.Mhub | N*m | [39236812.89925919 4415108.94870979 4095537.41808689] | Aerodynamic moments at hub center in the hub c.s.
rotorse.rs.aero_hub_loads.CP |  | [0.25866344] | Rotor aerodynamic power coefficient
rotorse.rs.aero_hub_loads.CMb |  | [0.06687345] | Aerodynamic blade root flapwise moment coefficient
rotorse.rs.aero_hub_loads.CFhub |  | [0.32807603 0.0064981 0.00319354] | Aerodynamic force coefficients at hub center in the hub c.s.
rotorse.rs.aero_hub_loads.CMhub |  | [0.05686851 0.00639911 0.00593593] | Aerodynamic moment coefficients at hub center in the hub c.s.
rotorse.rs.constr.constr_max_strainU_spar |  | [6.16855405e-02 9.92475497e-01 6.37074818e-01 3.33948575e-04] | constraint for maximum strain in spar cap suction side
rotorse.rs.constr.constr_max_strainL_spar |  | [6.16855405e-02 9.10103382e-01 6.16675223e-01 3.33948575e-04] | constraint for maximum strain in spar cap pressure side
rotorse.rs.constr.constr_max_strainU_te |  | [0.06168554 0.16839203 0.10547951 0.00033395] | constraint for maximum strain in trailing edge suction side
rotorse.rs.constr.constr_max_strainL_te |  | [0.06168554 0.30567034 0.18586974 0.00033395] | constraint for maximum strain in trailing edge pressure side
rotorse.rs.constr.constr_flap_f_margin |  | [ 0.00997463 -0.69139461 -1.75059328 -2.92435251 -4.49251221] | constraint on flap blade frequency such that ratio of 3P/f is above or below gamma with constraint <= 0
rotorse.rs.constr.constr_edge_f_margin |  | [-0.20871842 -1.52476223 -3.85612949 -6.86948277 -8.08934668] | constraint on edge blade frequency such that ratio of 3P/f is above or below gamma with constraint <= 0
rotorse.rs.brs.d_r | m | [5.56604154] | Root fastener circle diameter
rotorse.rs.brs.ratio |  | [1.24836225] | Ratio of recommended diameter over actual diameter. It can be constrained to be smaller than 1
rotorse.rc.sect_perimeter | m | [14.13639991 14.60844278 14.10108466 13.29203673 12.60367607 12.14157864 11.92824862 11.74898743 11.6128194 11.52112458 11.42611522 11.2005094 10.83105994 10.34416395 9.765701 9.12569908 8.45567851 7.7841456 7.13942278 6.54972373 6.02052399 5.49307678 4.96201265 4.42612827 3.88722855 3.34984109 2.81437447 2.2778998 1.74005142 1.20015883] | Perimeter of the section along the blade span
rotorse.rc.layer_volume | m**3 | [0.8489139 7.69400129 5.41245148 5.48221674 0.66405616 0.60203808 0.60203808 7.19228216 2.49011327 2.82984753 8.2145637 7.23591304 0.03756057 0.73747 0.03756057 0.10959107 2.05024419 0.10959107] | Volumes of each layer used in the blade, ignoring the scrap factor
rotorse.rc.mat_volume | m**3 | [ 0.8489139 0. 12.76280055 0.29430327 14.92991433 23.51452085 0. 0. 0. 0. ] | Volumes of each material used in the blade, ignoring the scrap factor. For laminates, this is the wet volume
rotorse.rc.mat_mass | kg | [ 1048.40866708 277.41736386 24759.83306293 570.94834346 28964.03380636 3056.88771067 0. 0. 0. 0. ] | Masses of each material used in the blade, ignoring the scrap factor. For laminates, this is the wet mass.
rotorse.rc.mat_cost | USD | [ 7579.99466296 2005.7275407 34497.32237633 1276.18648293 61719.32209229 39739.54023874 50244.54042714 0. 0. 0. ] | Costs of each material used in the blade, ignoring the scrap factor. For laminates, this is the cost of the dry fabric.
rotorse.rc.mat_cost_scrap | USD | [ 9474.9933287 2005.7275407 36222.18849515 1467.61445537 70977.22040613 47687.44828649 50244.54042714 0. 0. 0. ] | Same as mat_cost, now including the scrap factor.
rotorse.rc.total_labor_hours | h | [2171.73917461] | Total amount of labor hours per blade.
rotorse.rc.total_skin_mold_gating_ct | h | [23.99989962] | Total amount of gating cycle time per blade. This is the cycle time required in the main mold that cannot be parallelized unless the number of molds is increased.
rotorse.rc.total_non_gating_ct | h | [220.98747269] | Total amount of non-gating cycle time per blade. This cycle time can happen in parallel.
rotorse.rc.total_metallic_parts_cost | USD | [7625.20536198] | Cost of the metallic parts (bolts, nuts, lightining protection system), excluding the blade joint.
rotorse.rc.total_consumable_cost_w_waste | USD | [12296.73253866] | Cost of the consumables including the waste.
rotorse.rc.total_blade_mat_cost_w_waste | USD | [238001.67084032] | Total blade material costs including the waste per blade.
rotorse.rc.total_cost_labor | USD | [73366.48416576] | Total labor costs per blade.
rotorse.rc.total_cost_utility | USD | [2382.36833563] | Total utility costs per blade.
rotorse.rc.blade_variable_cost | USD | [313750.52334171] | Total blade variable costs per blade (material, labor, utility).
rotorse.rc.total_cost_equipment | USD | [13141.73337194] | Total equipment cost per blade.
rotorse.rc.total_cost_tooling | USD | [22269.7036784] | Total tooling cost per blade.
rotorse.rc.total_cost_building | USD | [1468.00244428] | Total builting cost per blade.
rotorse.rc.total_maintenance_cost | USD | [10581.44887046] | Total maintenance cost per blade.
rotorse.rc.total_labor_overhead | USD | [22009.94524973] | Total labor overhead cost per blade.
rotorse.rc.cost_capital | USD | [21498.19490933] | Cost of capital per blade.
rotorse.rc.blade_fixed_cost | USD | [90969.02852414] | Total blade fixed cost per blade (equipment, tooling, building, maintenance, labor, capital).
rotorse.rc.total_blade_cost | USD | [404719.55186585] | Total blade cost (variable and fixed)
drivese.hub_E | Pa | [1.18e+11]
drivese.hub_G | Pa | [4.76e+10]
drivese.hub_rho | kg/m**3 | [7200.]
drivese.hub_Xy | Pa | [2.65e+08]
drivese.hub_wohler_exp |  | [1.]
drivese.hub_wohler_A |  | [3.1e+08]
drivese.hub_mat_cost | USD/kg | [0.5]
drivese.spinner_rho | kg/m**3 | [1940.]
drivese.spinner_Xt | Pa | [15300000.]
drivese.spinner_mat_cost | USD/kg | [3.]
drivese.lss_Xt | Pa | [8.14e+08]
drivese.lss_wohler_exp |  | [1.]
drivese.lss_wohler_A |  | [8.14e+08]
drivese.lss_cost | USD/kg | [0.9]
drivese.hss_Xt | Pa | [8.14e+08]
drivese.hss_wohler_exp |  | [1.]
drivese.hss_wohler_A |  | [8.14e+08]
drivese.hss_cost | USD/kg | [0.9]
drivese.bedplate_mat_cost | USD/kg | [0.7]
drivese.constr_hub_diameter | m | [-0.23538291]
drivese.spinner.spinner_diameter | m | [7.5]
drivese.hub_system_cost | USD | [19050.11233837]
drivese.stage_ratios |  | [3.39701589 3.21947225 8.84735695]
drivese.D_gearbox | m | [2.29274123]
drivese.L_lss | m | [3.1]
drivese.constr_length | m | [2.21444068]
drivese.bear1.mb_max_defl_ang | rad | [0.00872665]
drivese.bear1.mb_mass | kg | [1480.55356999]
drivese.bear1.mb_I | kg*m**2 | [134.02030141 70.60698288 70.60698288]
drivese.bear2.mb_max_defl_ang | rad | [0.078]
drivese.bear2.mb_mass | kg | [1349.62411874]
drivese.bear2.mb_I | kg*m**2 | [118.75932276 61.52201828 61.52201828]
drivese.hss_rpm | rpm | [ 9.676 49.7883109 89.90062181 130.01293271 170.12524362 210.23755452 250.34986542 290.46217633 330.57448723 370.68679814 410.79910904 450.91141994 491.02373085 531.13604175 571.24835265 611.36066356 651.47297446 691.58528537 731.69759627 771.80990717]
drivese.generator_efficiency |  | [0.001 0.71508142 0.80423748 0.83837969 0.85642173 0.8675791 0.87516109 0.88064897 0.88480503 0.88806163 0.89068225 0.89283662 0.894639 0.89616915 0.89748441 0.89862707 0.89962902 0.90051475 0.90130336 0.90201 ]
drivese.mean_bearing_mass | kg | [1415.08884437]
drivese.total_bedplate_mass | kg | [25196.9710286]
drivese.above_yaw_mass | kg | [203101.66403859]
drivese.above_yaw_cm | m | [ 0.09953215 -0.15408522 1.26862374]
drivese.nacelle_I | kg*m**2 | [ 909777.84893222 1303367.49125762 1874083.88016089 -2886.77130309 -26992.91815139 11039.75917215]
drivese.above_yaw_I | kg*m**2 | [ 885489.64593028 1279285.05155278 1873583.45329102 -3114.8549049 -25115.04642864 8132.63534808]
drivese.above_yaw_I_TT | kg*m**2 | [ 1.21718481e+06 1.60817018e+06 1.88041760e+06 -2.27373675e-12 -5.07604585e+04 4.78341695e+04]
drivese.rotor_mass | kg | [219678.78080895]
drivese.rna_mass | kg | [440334.2922515]
drivese.rna_cm | m | [-5.82069386 -0.07107092 2.07026586]
drivese.rna_I_TT | kg*m**2 | [ 2.87783436e+08 1.77087345e+08 1.76977669e+08 -1.97130081e+01 -7.22913234e+06 4.75829101e+04]
drivese.torq_deflection | m | [0.00304688]
drivese.torq_rotation | rad | [3.17093983e-06]
drivese.lss_axial_stress | Pa | [[4.03738197e+06] [3.50524322e+08] [3.33623038e+08] [3.80152713e+08]]
drivese.lss_shear_stress | Pa | [[1.04634513e+09] [1.04724245e+09] [1.04732857e+09] [1.04413735e+09]]
drivese.constr_lss_vonmises |  | [[6.55800957] [6.68504975] [6.67424684] [6.68717157]]
drivese.lss_axial_load2stress | m**2 | [ 3.82436907 0. 0. 0. 53.02402191 53.02402191]
drivese.lss_shear_load2stress | m**2 | [ 0. 4.29987073 4.29987073 26.51201095 0. 0. ]
drivese.hss_axial_stress | Pa | [[7.38289974e+05] [2.05008161e-02]]
drivese.hss_shear_stress | Pa | [[89453040.51442038] [86455087.80199869]]
drivese.hss_bending_stress | Pa | [[0.] [0.]]
drivese.constr_hss_vonmises |  | [[0.56065545] [0.54185934]]
drivese.mb1_deflection | m | [8.92815659e-05]
drivese.mb2_deflection | m | [5.32124591e-05]
drivese.bedplate_deflection | m | [0.00034182]
drivese.mb1_rotation | rad | [0.00014063]
drivese.mb2_rotation | rad | [0.00015933]
drivese.bedplate_rotation | rad | [0.00013956]
drivese.base_F | N | [[ 2221492.84685222] [ 44288.12333476] [-2370259.03627631]]
drivese.base_M | N*m | [[16241281.64945671] [ 3851419.9347481 ] [ 1774733.27001976]]
drivese.bedplate_axial_stress | Pa | [[6.82674199e+04] [1.18175209e+06] [5.17243295e+05] [1.88437223e+06] [3.93443750e+06] [2.81044194e+07] [2.71803711e+07] [9.70432826e+06] [6.80246952e+06] [6.82714323e+04] [1.83518776e+00] [6.82658241e+04] [4.98869765e+05] [1.60751598e+06] [2.97464491e+06] [5.71185938e+06] [3.86158696e+07] [3.94010103e+07] [9.57461900e+06] [6.75922988e+06] [6.82718032e+04] [2.41136681e+00]]
drivese.bedplate_shear_stress | Pa | [[3.23100963e+05] [5.92428675e+05] [8.33471781e+05] [1.07579487e+06] [1.47360888e+06] [1.82638722e+07] [1.82273696e+07] [1.42255398e+07] [1.40639857e+07] [3.23094389e+05] [1.82391070e+00] [3.23093441e+05] [7.47237713e+06] [7.71369533e+06] [7.95601584e+06] [8.35323030e+06] [1.10628589e+07] [1.10267521e+07] [1.42255308e+07] [1.40639865e+07] [3.23096935e+05] [1.10808803e+00]]
drivese.bedplate_bending_stress | Pa | [[0.] [0.] [0.] [0.] [0.] [0.] [0.] [0.] [0.] [0.] [0.] [0.] [0.] [0.] [0.] [0.] [0.] [0.] [0.] [0.] [0.] [0.]]
drivese.constr_bedplate_vonmises |  | [[2.86790292e-03] [7.96145782e-03] [7.80075495e-03] [1.34807827e-02] [2.38568867e-02] [2.15254941e-01] [2.11918212e-01] [1.34710440e-01] [1.28656831e-01] [2.86784789e-03] [1.85850582e-08] [2.86783614e-03] [6.58870124e-02] [6.84545210e-02] [7.17140137e-02] [7.91270661e-02] [2.19291251e-01] [2.22737107e-01] [1.34469971e-01] [1.28597853e-01] [2.86787038e-03] [1.56776229e-08]]
drivese.constr_mb1_defl |  | [0.01611549]
drivese.constr_mb2_defl |  | [0.00204275]
drivese.drivetrain_spring_constant | N*m/rad | [2.80588565e+08]
drivese.drivetrain_damping_coefficient | N*m*s/rad | [5667453.29035212]
towerse.sigma_ult | Pa | [4.5e+08 4.5e+08 4.5e+08 4.5e+08 4.5e+08 4.5e+08 4.5e+08 4.5e+08 4.5e+08 4.5e+08]
towerse.wohler_exp |  | [1. 1. 1. 1. 1. 1. 1. 1. 1. 1.]
towerse.wohler_A |  | [4.5e+08 4.5e+08 4.5e+08 4.5e+08 4.5e+08 4.5e+08 4.5e+08 4.5e+08 4.5e+08 4.5e+08]
towerse.z_start | m | [0.]
towerse.height_constraint | m | [3.]
towerse.unit_cost_full | USD/kg | [0.7 0.7 0.7 0.7 0.7 0.7 0.7 0.7 0.7 0.7 0.7 0.7 0.7 0.7 0.7 0.7 0.7 0.7 0.7 0.7 0.7 0.7 0.7 0.7 0.7 0.7 0.7 0.7 0.7 0.7]
towerse.outfitting_full |  | [1.07 1.07 1.07 1.07 1.07 1.07 1.07 1.07 1.07 1.07 1.07 1.07 1.07 1.07 1.07 1.07 1.07 1.07 1.07 1.07 1.07 1.07 1.07 1.07 1.07 1.07 1.07 1.07 1.07 1.07]
towerse.sec_loc |  | [0. 0.11111111 0.22222222 0.33333333 0.44444444 0.55555556 0.66666667 0.77777778 0.88888889 1. ] | normalized sectional location
towerse.str_tw | deg | [0. 0. 0. 0. 0. 0. 0. 0. 0. 0.] | structural twist of section
towerse.tw_iner | deg | [0. 0. 0. 0. 0. 0. 0. 0. 0. 0.] | inertial twist of section
towerse.mass_den | kg/m | [9639.07703025 8622.61477518 7649.74157786 6795.5079111 5999.84470102 5206.69361172 4422.55525651 3685.97686814 3055.5302826 2692.2359476 ] | sectional mass per unit length
towerse.foreaft_iner | kg*m | [39710.23439816 35600.80256028 31650.34976672 28167.73699938 24912.21120626 21655.73456289 18425.24063248 15380.70281025 12534.33611371 10191.85070125] | sectional fore-aft intertia per unit length about the Y_G inertia axis
towerse.sideside_iner | kg*m | [39710.23439816 35600.80256028 31650.34976672 28167.73699938 24912.21120626 21655.73456289 18425.24063248 15380.70281025 12534.33611371 10191.85070125] | sectional side-side intertia per unit length about the Y_G inertia axis
towerse.foreaft_stff | N*m**2 | [1.01821114e+12 9.12841091e+11 8.11547430e+11 7.22249667e+11 6.38774646e+11 5.55275245e+11 4.72442067e+11 3.94376995e+11 3.21393234e+11 2.61329505e+11] | sectional fore-aft bending stiffness per unit length about the Y_E elastic axis
towerse.sideside_stff | N*m**2 | [1.01821114e+12 9.12841091e+11 8.11547430e+11 7.22249667e+11 6.38774646e+11 5.55275245e+11 4.72442067e+11 3.94376995e+11 3.21393234e+11 2.61329505e+11] | sectional side-side bending stiffness per unit length about the Y_E elastic axis
towerse.tor_stff | N*m**2 | [8.07441433e+11 7.23882985e+11 6.43557112e+11 5.72743986e+11 5.06548295e+11 4.40333269e+11 3.74646560e+11 3.12740957e+11 2.54864834e+11 2.07234298e+11] | sectional torsional stiffness
towerse.axial_stff | N | [2.30986749e+11 2.06628679e+11 1.83315159e+11 1.62844666e+11 1.43777731e+11 1.24770995e+11 1.05980236e+11 8.83291845e+10 7.32214302e+10 6.45155990e+10] | sectional axial stiffness
towerse.cg_offst | m | [0. 0. 0. 0. 0. 0. 0. 0. 0. 0.] | offset from the sectional center of mass
towerse.sc_offst | m | [0. 0. 0. 0. 0. 0. 0. 0. 0. 0.] | offset from the sectional shear center
towerse.tc_offst | m | [0. 0. 0. 0. 0. 0. 0. 0. 0. 0.] | offset from the sectional tension center
towerse.axial_load2stress | m**2 | [[0. 0. 0.86585053 0.58926875 0.58926875 0. ] [0. 0. 0.96791985 0.65728855 0.65728855 0. ] [0. 0. 1.09101725 0.73932832 0.73932832 0. ] [0. 0. 1.22816427 0.83073766 0.83073766 0. ] [0. 0. 1.391036 0.93929839 0.93929839 0. ] [0. 0. 1.60293665 1.0805452 1.0805452 0. ] [0. 0. 1.88714431 1.26999698 1.26999698 0. ] [0. 0. 2.26425729 1.52138692 1.52138692 0. ] [0. 0. 2.73144077 1.84988215 1.84988215 0. ] [0. 0. 3.10002547 2.1851949 2.1851949 0. ]]
towerse.shear_load2stress | m**2 | [[1.41927333 1.41927333 0. 0. 0. 0.29463437] [1.5874111 1.5874111 0. 0. 0. 0.32864428] [1.79017882 1.79017882 0. 0. 0. 0.36966416] [2.01608074 2.01608074 0. 0. 0. 0.41536883] [2.28434708 2.28434708 0. 0. 0. 0.4696492 ] [2.63336006 2.63336006 0. 0. 0. 0.5402726 ] [3.10145671 3.10145671 0. 0. 0. 0.63499849] [3.72255939 3.72255939 0. 0. 0. 0.76069346] [4.4918757 4.4918757 0. 0. 0. 0.92494108] [5.09835809 5.09835809 0. 0. 0. 1.09259745]]
towerse.cm.cost | USD | [2148240.64007701]
towerse.cm.mass | kg | [44018.45177146 44018.45177146 44018.45177146 39376.60747334 39376.60747334 39376.60747334 34933.81987221 34933.81987221 34933.81987221 31032.8194607 31032.8194607 31032.8194607 27399.29080134 27399.29080134 27399.29080134 23777.23416021 23777.23416021 23777.23416021 20196.33567141 20196.33567141 20196.33567141 16832.62769782 16832.62769782 16832.62769782 14039.30721715 13953.58829056 13867.86936398 12554.05235009 12294.54416071 12035.03597133]
towerse.cm.center_of_mass | m | [53.17313517]
towerse.cm.section_center_of_mass | m | [ 2.28333333 6.85 11.41666667 15.98333333 20.55 25.11666667 29.68333333 34.25 38.81666667 43.38333333 47.95 52.51666667 57.08333333 61.65 66.21666667 70.78333333 75.35 79.91666667 84.48333333 89.05 93.61666667 98.18333333 102.75 107.31666667 111.8810098 116.44766219 121.01431441 125.57546677 130.14196739 134.70846085]
towerse.cm.I_base | kg*m**2 | [3.33148093e+09 3.33148093e+09 6.98473441e+06 0.00000000e+00 0.00000000e+00 0.00000000e+00]
towerse.structural_cost | USD | [2148240.64007701]
towerse.structural_mass | kg | [791445.95807925]
towerse.tower_cost | USD | [2148240.64007701]
towerse.tower_section_center_of_mass | m | [ 2.28333333 6.85 11.41666667 15.98333333 20.55 25.11666667 29.68333333 34.25 38.81666667 43.38333333 47.95 52.51666667 57.08333333 61.65 66.21666667 70.78333333 75.35 79.91666667 84.48333333 89.05 93.61666667 98.18333333 102.75 107.31666667 111.8810098 116.44766219 121.01431441 125.57546677 130.14196739 134.70846085]
towerse.monopile_cost | USD | [0.]
towerse.constr_d_to_t |  | [ 96.91496253 108.45985024 122.38290531 137.89480143 156.31602724 180.282286 212.42626375 255.07753082 302.31821512 316.59090065]
towerse.constr_taper |  | [1. 1. 1. 1. 1. 1. 1. 1. 0.98179869 0.93880853]
towerse.slope |  | [1. 1. 1. 1. 1. 1. 1. 1. 0.98179869 0.93880853]
towerse.turbine_mass | kg | [1231780.25033075]
towerse.turb.turbine_center_of_mass | m | [-2.08076977e+00 -2.54062881e-02 8.49519002e+01]
towerse.turb.turbine_I_base | kg*m**2 | [ 1.25069565e+10 1.24111769e+10 1.98883363e+08 -1.82178117e+05 3.56904220e+08 4.49366676e+06]
towerse.wind.wind.U | m/s | [ 0. 9.37552041 10.76964487 11.67937585 12.37107335 12.9356836 13.41607982 13.83614139 14.2106316 14.54935985 14.85919847 15.14516191 15.41102882 15.65972222 15.89355286 16.11438128 16.32372915 16.5228579 16.71282572 16.89452959 17.06873684 17.23610942 17.39722257 17.55257958 17.70262346 17.84774635 17.98829715 18.12458772 18.25689802 18.38548044 18.51056327]
towerse.wind.windLoads.windLoads_Px | N/m | [ 0. 212.86394607 292.20066032 348.53470168 393.91458802 432.56721523 466.53302683 497.04319095 524.88058874 550.57769143 574.5150597 596.97524991 618.17449788 638.28241089 657.43476982 675.74216638 693.29601456 710.1728467 726.43745477 742.1452332 757.34395726 772.07515395 786.37517356 800.2760377 813.80611805 822.13175203 829.98869059 837.40162493 832.68292762 827.2025814 820.98206666]
towerse.wind.windLoads.windLoads_Py | N/m | [0. 0. 0. 0. 0. 0. 0. 0. 0. 0. 0. 0. 0. 0. 0. 0. 0. 0. 0. 0. 0. 0. 0. 0. 0. 0. 0. 0. 0. 0. 0.]
towerse.wind.windLoads.windLoads_Pz | N/m | [0. 0. 0. 0. 0. 0. 0. 0. 0. 0. 0. 0. 0. 0. 0. 0. 0. 0. 0. 0. 0. 0. 0. 0. 0. 0. 0. 0. 0. 0. 0.]
towerse.wind.windLoads.windLoads_qdyn | N/m**2 | [ 0. 53.83898454 71.04096601 83.54978987 93.73911664 102.49079498 110.24460868 117.25627033 123.68950596 129.65637161 135.23741476 140.49275669 145.46863327 150.2014762 154.72057628 159.04988656 163.2092816 167.21546028 171.08260802 174.82289208 178.44683861 181.96362412 185.38130386 188.70699308 191.94701237 195.10700555 198.19203606 201.20666641 204.15502437 207.04085823 209.86758353]
towerse.wind.windLoads.windLoads_z | m | [ 0. 4.56666667 9.13333333 13.7 18.26666667 22.83333333 27.4 31.96666667 36.53333333 41.1 45.66666667 50.23333333 54.8 59.36666667 63.93333333 68.5 73.06666667 77.63333333 82.2 86.76666667 91.33333333 95.9 100.46666667 105.03333333 109.6 114.16666667 118.73333333 123.3 127.86666667 132.43333333 137. ]
towerse.wind.windLoads.windLoads_beta | deg | [0.]
towerse.wind.Px | N/m | [ 0. 212.86394607 292.20066032 348.53470168 393.91458802 432.56721523 466.53302683 497.04319095 524.88058874 550.57769143 574.5150597 596.97524991 618.17449788 638.28241089 657.43476982 675.74216638 693.29601456 710.1728467 726.43745477 742.1452332 757.34395726 772.07515395 786.37517356 800.2760377 813.80611805 822.13175203 829.98869059 837.40162493 832.68292762 827.2025814 820.98206666]
towerse.wind.Py | N/m | [0. 0. 0. 0. 0. 0. 0. 0. 0. 0. 0. 0. 0. 0. 0. 0. 0. 0. 0. 0. 0. 0. 0. 0. 0. 0. 0. 0. 0. 0. 0.]
towerse.wind.Pz | N/m | [0. 0. 0. 0. 0. 0. 0. 0. 0. 0. 0. 0. 0. 0. 0. 0. 0. 0. 0. 0. 0. 0. 0. 0. 0. 0. 0. 0. 0. 0. 0.]
towerse.wind.qdyn | N/m**2 | [ 0. 53.83898454 71.04096601 83.54978987 93.73911664 102.49079498 110.24460868 117.25627033 123.68950596 129.65637161 135.23741476 140.49275669 145.46863327 150.2014762 154.72057628 159.04988656 163.2092816 167.21546028 171.08260802 174.82289208 178.44683861 181.96362412 185.38130386 188.70699308 191.94701237 195.10700555 198.19203606 201.20666641 204.15502437 207.04085823 209.86758353]
towerse.pre.kidx |  | [0.]
towerse.pre.kx | N/m | [1.e+30]
towerse.pre.ky | N/m | [1.e+30]
towerse.pre.kz | N/m | [1.e+30]
towerse.pre.ktx | N/m | [1.e+30]
towerse.pre.kty | N/m | [1.e+30]
towerse.pre.ktz | N/m | [1.e+30]
towerse.pre.midx |  | [0. 0.]
towerse.pre.m | kg | [0. 0.]
towerse.pre.mIxx | kg*m**2 | [0. 0.]
towerse.pre.mIyy | kg*m**2 | [0. 0.]
towerse.pre.mIzz | kg*m**2 | [0. 0.]
towerse.pre.mIxy | kg*m**2 | [0. 0.]
towerse.pre.mIxz | kg*m**2 | [0. 0.]
towerse.pre.mIyz | kg*m**2 | [0. 0.]
towerse.pre.mrhox | m | [0. 0.]
towerse.pre.mrhoy | m | [0. 0.]
towerse.pre.mrhoz | m | [0. 0.]
towerse.pre.plidx |  | [30.]
towerse.pre.Fx | N | [2221492.84685222]
towerse.pre.Fy | N | [44288.12333476]
towerse.pre.Fz | N | [-2370259.03627631]
towerse.pre.Mxx | N*m | [16241281.64945671]
towerse.pre.Myy | N*m | [3851419.9347481]
towerse.pre.Mzz | N*m | [1774733.27001976]
towerse.tower.mass | kg | [739669.11193034]
towerse.tower.f1 | Hz | [0.47210605]
towerse.tower.f2 | Hz | [0.47210605]
towerse.tower.structural_frequencies | Hz | [0.47210605 0.47210605 2.21363139 2.21363139 5.56083416 5.56083416]
towerse.tower.fore_aft_modes |  | [[ 1.45678536 -0.42598513 0.19147272 -0.4010853 0.17881235] [ -6.51667577 7.00024077 10.24231524 -13.57516817 3.84928793] [ 21.63773552 -70.02900138 37.41566078 49.3790602 -37.40345512]]
towerse.tower.side_side_modes |  | [[ -441.78761827 129.18509419 -58.06639543 121.63392411 -54.22698769] [ 2204.11462859 -2367.66928965 -3464.22587822 4591.48618023 -1301.93247718] [ 21.63773552 -70.02900138 37.41566078 49.3790602 -37.40345512]]
towerse.tower.torsion_modes |  | [[ 12.82110322 -48.69882927 86.53338306 -72.90136771 23.24571071] [ 0. 0. 0. 0. 0. ] [ 0. 0. 0. 0. 0. ]]
towerse.tower.fore_aft_freqs | Hz | [0.47210605 2.21363139 5.56083416]
towerse.tower.side_side_freqs | Hz | [0.47210605 2.21363139 5.56083416]
towerse.tower.torsion_freqs | Hz | [12.08142877 0. 0. ]
towerse.tower.tower_deflection | m | [0. 0.00349542 0.01346032 0.02967725 0.05229454 0.08139759 0.11674113 0.15847587 0.20667639 0.26106499 0.32175411 0.38877137 0.46180383 0.54094097 0.62617175 0.71714245 0.8139434 0.91653468 1.02451055 1.13795423 1.25677514 1.38049883 1.50915853 1.64255834 1.78013384 1.92177211 2.06712171 2.21555863 2.36662174 2.51970576 2.67407903]
towerse.tower.top_deflection | m | [2.67407903]
towerse.tower.tower_Fz | N | [-9220278.22323902 -8816858.20960777 -8413438.19597651 -8052559.69137007 -7691681.18676362 -7330802.68215717 -7010641.42258989 -6690480.16302261 -6370318.90345531 -6085909.5051041 -5801500.10675286 -5517090.70840161 -5265981.84660196 -5014872.98480226 -4763764.12300261 -4545850.664451 -4327937.20589941 -4110023.74734784 -3924928.4760255 -3739833.2047032 -3554737.93338088 -3400470.36841235 -3246202.80344382 -3091935.23847527 -2963267.87343429 -2835386.09994792 -2708289.92894923 -2593234.62621784 -2480557.66928228 -2370259.0362763 ]
towerse.tower.tower_Vx | N | [2307206.55740147 2306338.91050099 2305151.86376819 2303633.81992588 2302002.74134533 2300196.14560141 2298062.34160498 2295955.34517633 2293716.36055782 2291130.60729268 2288652.45321802 2286064.84538269 2283097.44878263 2280306.06206387 2277419.39245103 2274101.92461896 2271035.04648888 2267882.78496875 2264252.50073188 2260937.10759369 2257543.72183097 2253651.31246689 2250107.87484397 2246492.22064599 2242428.77957306 2238695.45395597 2234917.86882244 2230941.6820365 2227136.29897498 2223347.62836724]
towerse.tower.tower_Vy | N | [44283.33957473 44273.33074454 44263.14183803 44255.98026516 44245.45927474 44234.76367247 44230.55387582 44219.53651503 44208.34943977 44206.56006747 44195.05852148 44183.39160062 44184.53963954 44172.56570753 44160.43023111 44165.8530324 44153.41838907 44140.82564719 44151.24678992 44138.36190782 44125.32218565 44140.37061956 44127.04452042 44113.56688854 44130.02147096 44117.09942392 44103.94005778 44107.39953701 44095.93877274 44083.98539161]
towerse.tower.tower_Mxx | N*m | [11061924.10579222 11261085.33873761 11458347.85585568 11653752.65508054 11847306.87013644 12039168.68486823 12229378.40421025 12417910.5225999 12604933.88992394 12790497.41906772 12974558.0539645 13157295.07134482 13338758.27737384 13518874.13844615 13697831.90481985 13875668.27061683 14052252.22521923 14227782.22181466 14402272.09868325 14575516.69018553 14747722.77810864 14918876.36494367 15088696.58431265 15257397.7286849 15424946.95562968 15591001.14286761 15755721.98813543 15919117.46920435 16080969.3154026 16241287.96899179]
towerse.tower.tower_Myy | N*m | [3.15635052e+08 3.05010178e+08 2.94340249e+08 2.83630280e+08 2.72884476e+08 2.62110216e+08 2.51311613e+08 2.40491441e+08 2.29656277e+08 2.18809907e+08 2.07954305e+08 1.97095354e+08 1.86236425e+08 1.75378636e+08 1.64527218e+08 1.53685008e+08 1.42852082e+08 1.32033068e+08 1.21230316e+08 1.10442998e+08 9.96751962e+07 8.89289188e+07 7.82028561e+07 6.75005902e+07 5.68240332e+07 4.61719635e+07 3.55471542e+07 2.49516499e+07 1.43858024e+07 3.85142346e+06]
towerse.tower.tower_Mzz | N*m | [1774919.77502206 1774911.95605017 1774904.13714717 1774915.54095286 1774907.72201772 1774899.90315147 1774912.28395651 1774904.46505066 1774896.64621369 1774908.38381038 1774900.56493925 1774892.74613699 1774905.04125329 1774897.22241073 1774889.40363705 1774904.18035245 1774896.36151774 1774888.54275192 1774906.87084333 1774899.05198507 1774891.2331957 1774913.42129102 1774905.60237522 1774897.78352831 1774921.14470347 1774914.43193689 1774907.6845801 1774917.30223174 1774913.20310126 1774909.09578368]
towerse.tower.base_F | N | [ 2307692.59665172 44283.33957473 -9623698.23687027]
towerse.tower.base_M | N*m | [1.08607173e+07 3.26205693e+08 1.77491978e+06]
towerse.post.axial_stress | N/m**2 | [1.78124678e+08 1.72221340e+08 1.66292105e+08 1.78790002e+08 1.72087871e+08 1.65368053e+08 1.78372923e+08 1.70739577e+08 1.63096817e+08 1.74609426e+08 1.65966193e+08 1.57323064e+08 1.68054514e+08 1.58245694e+08 1.48448258e+08 1.59452358e+08 1.48165748e+08 1.36905532e+08 1.47637906e+08 1.34420866e+08 1.21256986e+08 1.29486420e+08 1.13820904e+08 9.82842905e+07 9.95490297e+07 8.24060778e+07 6.53780614e+07 5.41528059e+07 3.94592447e+07 3.05608369e+07]
towerse.post.shear_stress | N/m**2 | [ 3798112.20453821 3796878.42687191 3795191.41222059 4240804.4901786 4238212.88531705 4235342.70905664 4770825.90319352 4767051.43169683 4763040.71646259 5357205.64862963 5352206.72519625 5346987.17009432 6049946.28958135 6043566.78678404 6036969.66034511 6948590.56931153 6940511.03875381 6932206.70007811 8150879.22837028 8140592.89211713 8130064.70564904 9741124.88226139 9727929.83799032 9714466.0092369 11634919.07086592 11699585.40648807 11764975.70275429 13001328.15551207 13296229.41954883 13605698.73360739]
towerse.post.hoop_stress | N/m**2 | [ -1290.99104632 -2994.46394469 -3706.89163957 -4762.8598359 -5271.70922917 -5715.12865463 -6903.67941353 -7311.67458707 -7687.96466705 -9065.64557172 -9436.50676778 -9786.65692419 -11480.57669401 -11839.82045238 -12183.39543855 -14443.84008828 -14809.82576887 -15162.71275889 -18283.37687395 -18672.62481374 -19050.05938763 -23333.52306489 -23761.85769827 -24178.90744941 -29335.7197421 -29627.04130718 -29901.70012339 -32657.180626 -32442.41973277 -32198.83302456]
towerse.post.hoop_stress_euro | N/m**2 | [0. 0. 0. 0. 0. 0. 0. 0. 0. 0. 0. 0. 0. 0. 0. 0. 0. 0. 0. 0. 0. 0. 0. 0. 0. 0. 0. 0. 0. 0.]
towerse.post.constr_stress |  | [0.90673352 0.87672857 0.84659078 0.91027629 0.87621301 0.84206191 0.90836598 0.86957837 0.83074665 0.88950688 0.84560278 0.80170592 0.85657543 0.80677827 0.75705175 0.8134711 0.75622695 0.69914415 0.75449978 0.68759184 0.62102262 0.66431881 0.58537148 0.50730224 0.51674677 0.43175781 0.34842833 0.29841838 0.23248462 0.19637859]
towerse.post.constr_shell_buckling |  | [0.02766298 0.02645234 0.02524187 0.02740278 0.02617498 0.02494714 0.02742196 0.02617045 0.02491891 0.02745886 0.0261773 0.02489569 0.02868346 0.0273249 0.02596618 0.03150264 0.03000807 0.02851332 0.03682301 0.03511454 0.03340584 0.04601988 0.04395914 0.04189822 0.05460487 0.05236195 0.05012801 0.05629061 0.05408116 0.05192585]
towerse.post.constr_global_buckling |  | [1.345165 1.29514611 1.24523805 1.34799605 1.29258317 1.23736855 1.34478299 1.28308436 1.22167763 1.31778411 1.24936566 1.18134379 1.27256371 1.19642568 1.12080701 1.21684707 1.13084221 1.04551845 1.14394347 1.04492394 0.94684722 1.03246287 0.91681934 0.8027355 0.84170737 0.71908426 0.59755694 0.53625539 0.43722058 0.37764578]
towerse.post.turbine_F | N | [0. 0. 0.] | Total force on tower+rna
towerse.post.turbine_M | N*m | [0. 0. 0.] | Total x-moment on tower+rna measured at base
tcons.constr_tower_f_NPmargin |  | [-0.02606849] | constraint on tower frequency such that ratio of 3P/f is above or below gamma with constraint <= 0
tcons.constr_tower_f_1Pmargin |  | [-0.29195313] | constraint on tower frequency such that ratio of 1P/f is above or below gamma with constraint <= 0
tcons.tip_deflection_ratio |  | [0.91943338]
tcons.blade_tip_tower_clearance | m | [25.6096175]
landbosse.bos_capex | USD | [1.18208605e+08] | Total BOS CAPEX not including commissioning or decommissioning.
landbosse.bos_capex_kW | USD/kW | [197.] | Total BOS CAPEX per kW not including commissioning or decommissioning.
landbosse.total_capex | USD | [1.37121981e+08] | Total BOS CAPEX including commissioning and decommissioning.
landbosse.total_capex_kW | USD/kW | [229.] | Total BOS CAPEX per kW including commissioning and decommissioning.
landbosse.installation_capex | USD | [42443217.] | Total foundation and erection installation cost.
landbosse.installation_capex_kW | USD | [71.] | Total foundation and erection installation cost per kW.
landbosse.installation_time_months |  | [12.] | Total balance of system installation time (months).
landbosse.landbosse_costs_by_module_type_operation | Unavailable | [{'Module': 'FoundationCost', 'Type of cost': 'Equipment rental', 'Cost / kW': 1.2331644281027971, 'Cost / project': 739898.6568616783, 'Cost / turbine': 6165.822140513987, 'Number of turbines': 120, 'Rotor diameter (m)': 203.79922076631902, 'Turbine rating (MW)': 5.0, 'Project ID with serial': 'WISDEM'}, {'Module': 'FoundationCost', 'Type of cost': 'Labor', 'Cost / kW': 13.181648036125896, 'Cost / project': 7908988.821675537, 'Cost / turbine': 65908.24018062948, 'Number of turbines': 120, 'Rotor diameter (m)': 203.79922076631902, 'Turbine rating (MW)': 5.0, 'Project ID with serial': 'WISDEM'}, {'Module': 'FoundationCost', 'Type of cost': 'Materials', 'Cost / kW': 22.786045451177436, 'Cost / project': 13671627.270706462, 'Cost / turbine': 113930.22725588718, 'Number of turbines': 120, 'Rotor diameter (m)': 203.79922076631902, 'Turbine rating (MW)': 5.0, 'Project ID with serial': 'WISDEM'}, {'Module': 'FoundationCost', 'Type of cost': 'Mobilization', 'Cost / kW': 1.8600428957703066, 'Cost / project': 1116025.737462184, 'Cost / turbine': 9300.214478851532, 'Number of turbines': 120, 'Rotor diameter (m)': 203.79922076631902, 'Turbine rating (MW)': 5.0, 'Project ID with serial': 'WISDEM'}, {'Module': 'SitePreparationCost', 'Type of cost': 'Materials', 'Cost / kW': 5.423476409869531, 'Cost / project': 3254085.8459217185, 'Cost / turbine': 27117.382049347656, 'Number of turbines': 120, 'Rotor diameter (m)': 203.79922076631902, 'Turbine rating (MW)': 5.0, 'Project ID with serial': 'WISDEM'}, {'Module': 'SitePreparationCost', 'Type of cost': 'Equipment rental', 'Cost / kW': 2.994822938436632, 'Cost / project': 1796893.7630619793, 'Cost / turbine': 14974.11469218316, 'Number of turbines': 120, 'Rotor diameter (m)': 203.79922076631902, 'Turbine rating (MW)': 5.0, 'Project ID with serial': 'WISDEM'}, {'Module': 'SitePreparationCost', 'Type of cost': 'Labor', 'Cost / kW': 3.235627781705587, 'Cost / project': 1941376.6690233522, 'Cost / turbine': 16178.138908527935, 'Number of turbines': 120, 'Rotor diameter (m)': 203.79922076631902, 'Turbine rating (MW)': 5.0, 'Project ID with serial': 'WISDEM'}, {'Module': 'SitePreparationCost', 'Type of cost': 'Other', 'Cost / kW': 2.8588035356855004, 'Cost / project': 1715282.1214113003, 'Cost / turbine': 14294.017678427503, 'Number of turbines': 120, 'Rotor diameter (m)': 203.79922076631902, 'Turbine rating (MW)': 5.0, 'Project ID with serial': 'WISDEM'}, {'Module': 'SitePreparationCost', 'Type of cost': 'Mobilization', 'Cost / kW': 0.385312999174262, 'Cost / project': 231187.7995045572, 'Cost / turbine': 1926.56499587131, 'Number of turbines': 120, 'Rotor diameter (m)': 203.79922076631902, 'Turbine rating (MW)': 5.0, 'Project ID with serial': 'WISDEM'}, {'Module': 'SubstationCost', 'Type of cost': 'Other', 'Cost / kW': 16.911599000804763, 'Cost / project': 10146959.400482858, 'Cost / turbine': 84557.99500402382, 'Number of turbines': 120, 'Rotor diameter (m)': 203.79922076631902, 'Turbine rating (MW)': 5.0, 'Project ID with serial': 'WISDEM'}, {'Module': 'GridConnectionCost', 'Type of cost': 'Other', 'Cost / kW': 6.794429688199228, 'Cost / project': 4076657.812919537, 'Cost / turbine': 33972.14844099614, 'Number of turbines': 120, 'Rotor diameter (m)': 203.79922076631902, 'Turbine rating (MW)': 5.0, 'Project ID with serial': 'WISDEM'}, {'Module': 'CollectionCost', 'Type of cost': 'Equipment rental', 'Cost / kW': 4.480142266270116, 'Cost / project': 2688085.35976207, 'Cost / turbine': 22400.71133135058, 'Number of turbines': 120, 'Rotor diameter (m)': 203.79922076631902, 'Turbine rating (MW)': 5.0, 'Project ID with serial': 'WISDEM'}, {'Module': 'CollectionCost', 'Type of cost': 'Labor', 'Cost / kW': 8.371350287244002, 'Cost / project': 5022810.172346402, 'Cost / turbine': 41856.751436220016, 'Number of turbines': 120, 'Rotor diameter (m)': 203.79922076631902, 'Turbine rating (MW)': 5.0, 'Project ID with serial': 'WISDEM'}, {'Module': 'CollectionCost', 'Type of cost': 'Materials', 'Cost / kW': 31.768373279475664, 'Cost / project': 19061023.967685398, 'Cost / turbine': 158841.86639737833, 'Number of turbines': 120, 'Rotor diameter (m)': 203.79922076631902, 'Turbine rating (MW)': 5.0, 'Project ID with serial': 'WISDEM'}, {'Module': 'CollectionCost', 'Type of cost': 'Mobilization', 'Cost / kW': 2.2309932916494892, 'Cost / project': 1338595.9749896936, 'Cost / turbine': 11154.966458247447, 'Number of turbines': 120, 'Rotor diameter (m)': 203.79922076631902, 'Turbine rating (MW)': 5.0, 'Project ID with serial': 'WISDEM'}, {'Module': 'DevelopmentCost', 'Type of cost': 'Equipment rental', 'Cost / kW': 0.0, 'Cost / project': 0.0, 'Cost / turbine': 0.0, 'Number of turbines': 120, 'Rotor diameter (m)': 203.79922076631902, 'Turbine rating (MW)': 5.0, 'Project ID with serial': 'WISDEM'}, {'Module': 'DevelopmentCost', 'Type of cost': 'Labor', 'Cost / kW': 1.6666666666666667, 'Cost / project': 1000000.0, 'Cost / turbine': 8333.333333333334, 'Number of turbines': 120, 'Rotor diameter (m)': 203.79922076631902, 'Turbine rating (MW)': 5.0, 'Project ID with serial': 'WISDEM'}, {'Module': 'DevelopmentCost', 'Type of cost': 'Materials', 'Cost / kW': 0.0, 'Cost / project': 0.0, 'Cost / turbine': 0.0, 'Number of turbines': 120, 'Rotor diameter (m)': 203.79922076631902, 'Turbine rating (MW)': 5.0, 'Project ID with serial': 'WISDEM'}, {'Module': 'DevelopmentCost', 'Type of cost': 'Mobilization', 'Cost / kW': 0.0, 'Cost / project': 0.0, 'Cost / turbine': 0.0, 'Number of turbines': 120, 'Rotor diameter (m)': 203.79922076631902, 'Turbine rating (MW)': 5.0, 'Project ID with serial': 'WISDEM'}, {'Module': 'DevelopmentCost', 'Type of cost': 'Other', 'Cost / kW': 0.0, 'Cost / project': 0.0, 'Cost / turbine': 0.0, 'Number of turbines': 120, 'Rotor diameter (m)': 203.79922076631902, 'Turbine rating (MW)': 5.0, 'Project ID with serial': 'WISDEM'}, {'Module': 'ErectionCost', 'Type of cost': 'Equipment rental', 'Cost / kW': 5.9570518469832905, 'Cost / project': 3574231.1081899744, 'Cost / turbine': 29785.259234916455, 'Number of turbines': 120, 'Rotor diameter (m)': 203.79922076631902, 'Turbine rating (MW)': 5.0, 'Project ID with serial': 'WISDEM'}, {'Module': 'ErectionCost', 'Type of cost': 'Fuel', 'Cost / kW': 0.1838625, 'Cost / project': 110317.5, 'Cost / turbine': 919.3125, 'Number of turbines': 120, 'Rotor diameter (m)': 203.79922076631902, 'Turbine rating (MW)': 5.0, 'Project ID with serial': 'WISDEM'}, {'Module': 'ErectionCost', 'Type of cost': 'Labor', 'Cost / kW': 21.580174351990415, 'Cost / project': 12948104.61119425, 'Cost / turbine': 107900.87175995208, 'Number of turbines': 120, 'Rotor diameter (m)': 203.79922076631902, 'Turbine rating (MW)': 5.0, 'Project ID with serial': 'WISDEM'}, {'Module': 'ErectionCost', 'Type of cost': 'Mobilization', 'Cost / kW': 3.957288666666667, 'Cost / project': 2374373.2, 'Cost / turbine': 19786.443333333336, 'Number of turbines': 120, 'Rotor diameter (m)': 203.79922076631902, 'Turbine rating (MW)': 5.0, 'Project ID with serial': 'WISDEM'}, {'Module': 'ErectionCost', 'Type of cost': 'Other', 'Cost / kW': 0.0, 'Cost / project': 0.0, 'Cost / turbine': 0.0, 'Number of turbines': 120, 'Rotor diameter (m)': 203.79922076631902, 'Turbine rating (MW)': 5.0, 'Project ID with serial': 'WISDEM'}, {'Module': 'ErectionCost', 'Type of cost': 'Materials', 'Cost / kW': 0.0, 'Cost / project': 0.0, 'Cost / turbine': 0.0, 'Number of turbines': 120, 'Rotor diameter (m)': 203.79922076631902, 'Turbine rating (MW)': 5.0, 'Project ID with serial': 'WISDEM'}, {'Module': 'ManagementCost', 'Type of cost': 'insurance', 'Cost / kW': 0.8840209074031902, 'Cost / project': 530412.5444419141, 'Cost / turbine': 4420.104537015951, 'Number of turbines': 120, 'Rotor diameter (m)': 203.79922076631902, 'Turbine rating (MW)': 5.0, 'Project ID with serial': 'WISDEM'}, {'Module': 'ManagementCost', 'Type of cost': 'Construction Permitting', 'Cost / kW': 1.114551349556862, 'Cost / project': 668730.8097341172, 'Cost / turbine': 5572.75674778431, 'Number of turbines': 120, 'Rotor diameter (m)': 203.79922076631902, 'Turbine rating (MW)': 5.0, 'Project ID with serial': 'WISDEM'}, {'Module': 'ManagementCost', 'Type of cost': 'Project Management', 'Cost / kW': 3.982776508125, 'Cost / project': 2389665.904875, 'Cost / turbine': 19913.882540625, 'Number of turbines': 120, 'Rotor diameter (m)': 203.79922076631902, 'Turbine rating (MW)': 5.0, 'Project ID with serial': 'WISDEM'}, {'Module': 'ManagementCost', 'Type of cost': 'Bonding', 'Cost / kW': 1.5786087632199826, 'Cost / project': 947165.2579319895, 'Cost / turbine': 7893.043816099913, 'Number of turbines': 120, 'Rotor diameter (m)': 203.79922076631902, 'Turbine rating (MW)': 5.0, 'Project ID with serial': 'WISDEM'}, {'Module': 'ManagementCost', 'Type of cost': 'Markup Contingency', 'Cost / kW': 20.553486097124168, 'Cost / project': 12332091.658274502, 'Cost / turbine': 102767.43048562085, 'Number of turbines': 120, 'Rotor diameter (m)': 203.79922076631902, 'Turbine rating (MW)': 5.0, 'Project ID with serial': 'WISDEM'}, {'Module': 'ManagementCost', 'Type of cost': 'Engineering Foundation and Collections System (includes met mast)', 'Cost / kW': 7.80445, 'Cost / project': 4682670.0, 'Cost / turbine': 39022.25, 'Number of turbines': 120, 'Rotor diameter (m)': 203.79922076631902, 'Turbine rating (MW)': 5.0, 'Project ID with serial': 'WISDEM'}, {'Module': 'ManagementCost', 'Type of cost': 'Site Facility', 'Cost / kW': 3.23625, 'Cost / project': 1941750.0, 'Cost / turbine': 16181.25, 'Number of turbines': 120, 'Rotor diameter (m)': 203.79922076631902, 'Turbine rating (MW)': 5.0, 'Project ID with serial': 'WISDEM'}] | The costs by module, type and operation
landbosse.landbosse_details_by_module | Unavailable | [{'unit': '', 'type': 'variable', 'variable_df_key_col_name': 'wind_multiplier', 'value': 1.0, 'project_id_with_serial': 'WISDEM', 'module': 'FoundationCost'}, {'unit': 'kN', 'type': 'variable', 'variable_df_key_col_name': 'F_dead', 'value': 10498.66744738841, 'project_id_with_serial': 'WISDEM', 'module': 'FoundationCost'}, {'unit': 'kN', 'type': 'variable', 'variable_df_key_col_name': 'F_horiz', 'value': 1099.9728429373931, 'project_id_with_serial': 'WISDEM', 'module': 'FoundationCost'}, {'unit': 'kN_m', 'type': 'variable', 'variable_df_key_col_name': 'M_tot_kN', 'value': 134565.97367934158, 'project_id_with_serial': 'WISDEM', 'module': 'FoundationCost'}, {'unit': 'm', 'type': 'variable', 'variable_df_key_col_name': 'Radius_o', 'value': 9.051651548927998, 'project_id_with_serial': 'WISDEM', 'module': 'FoundationCost'}, {'unit': 'm', 'type': 'variable', 'variable_df_key_col_name': 'Radius_g', 'value': 0.0, 'project_id_with_serial': 'WISDEM', 'module': 'FoundationCost'}, {'unit': 'm', 'type': 'variable', 'variable_df_key_col_name': 'Radius_b', 'value': 10.530986275944521, 'project_id_with_serial': 'WISDEM', 'module': 'FoundationCost'}, {'unit': 'm', 'type': 'variable', 'variable_df_key_col_name': 'Radius', 'value': 10.530986275944521, 'project_id_with_serial': 'WISDEM', 'module': 'FoundationCost'}, {'unit': 'short_ton', 'type': 'variable', 'variable_df_key_col_name': 'steel_mass_short_ton_per_turbine', 'value': 42.13664385565226, 'project_id_with_serial': 'WISDEM', 'module': 'FoundationCost'}, {'unit': 'm^3', 'type': 'variable', 'variable_df_key_col_name': 'foundation_volume_concrete_m3_per_turbine', 'value': 370.0091662772415, 'project_id_with_serial': 'WISDEM', 'module': 'FoundationCost'}, {'unit': '', 'type': 'dataframe', 'variable_df_key_col_name': 'operation_data: Operation ID-Number of days-Number of crews-Number of workers', 'value': 'Rebar installation-4046-45.0-1.0', 'project_id_with_serial': 'WISDEM', 'module': 'FoundationCost'}, {'unit': '', 'type': 'dataframe', 'variable_df_key_col_name': 'operation_data: Operation ID-Number of days-Number of crews-Number of workers', 'value': 'Concrete placement-287-4.0-3.0', 'project_id_with_serial': 'WISDEM', 'module': 'FoundationCost'}, {'unit': '', 'type': 'dataframe', 'variable_df_key_col_name': 'operation_data: Operation ID-Number of days-Number of crews-Number of workers', 'value': 'Excavation-142-2.0-nan', 'project_id_with_serial': 'WISDEM', 'module': 'FoundationCost'}, {'unit': '', 'type': 'dataframe', 'variable_df_key_col_name': 'operation_data: Operation ID-Number of days-Number of crews-Number of workers', 'value': 'Backfill-87-1.0-1.0', 'project_id_with_serial': 'WISDEM', 'module': 'FoundationCost'}, {'unit': 'ton (short)', 'type': 'dataframe', 'variable_df_key_col_name': 'material_needs_per_turbine: Material type ID-Quantity of material', 'value': '0-Steel - rebar-4.21e+01', 'project_id_with_serial': 'WISDEM', 'module': 'FoundationCost'}, {'unit': 'cubic yards', 'type': 'dataframe', 'variable_df_key_col_name': 'material_needs_per_turbine: Material type ID-Quantity of material', 'value': '1-Concrete 5000 psi-4.77e+02', 'project_id_with_serial': 'WISDEM', 'module': 'FoundationCost'}, {'unit': 'cubic_yards', 'type': 'dataframe', 'variable_df_key_col_name': 'material_needs_per_turbine: Material type ID-Quantity of material', 'value': '2-Excavated dirt-1.18e+03', 'project_id_with_serial': 'WISDEM', 'module': 'FoundationCost'}, {'unit': 'cubic_yards', 'type': 'dataframe', 'variable_df_key_col_name': 'material_needs_per_turbine: Material type ID-Quantity of material', 'value': '3-Backfill-1.18e+03', 'project_id_with_serial': 'WISDEM', 'module': 'FoundationCost'}, {'unit': '', 'type': 'dataframe', 'variable_df_key_col_name': 'Type of Cost <--> Phase of Construction <--> Cost in USD ', 'value': 'Equipment rental <--> Foundation <--> 739899', 'last_number': 739898.6568616783, 'project_id_with_serial': 'WISDEM', 'module': 'FoundationCost'}, {'unit': '', 'type': 'dataframe', 'variable_df_key_col_name': 'Type of Cost <--> Phase of Construction <--> Cost in USD ', 'value': 'Labor <--> Foundation <--> 7908989', 'last_number': 7908988.821675537, 'project_id_with_serial': 'WISDEM', 'module': 'FoundationCost'}, {'unit': '', 'type': 'dataframe', 'variable_df_key_col_name': 'Type of Cost <--> Phase of Construction <--> Cost in USD ', 'value': 'Materials <--> Foundation <--> 13671628', 'last_number': 13671627.270706462, 'project_id_with_serial': 'WISDEM', 'module': 'FoundationCost'}, {'unit': '', 'type': 'dataframe', 'variable_df_key_col_name': 'Type of Cost <--> Phase of Construction <--> Cost in USD ', 'value': 'Mobilization <--> Foundation <--> 1116026', 'last_number': 1116025.737462184, 'project_id_with_serial': 'WISDEM', 'module': 'FoundationCost'}, {'unit': 'm^3', 'type': 'variable', 'variable_df_key_col_name': 'Total road volume', 'value': 224717.7010780125, 'project_id_with_serial': 'WISDEM', 'module': 'SitePreparationCost'}, {'unit': 'm', 'type': 'variable', 'variable_df_key_col_name': 'Depth to subgrade', 'value': 0.1, 'project_id_with_serial': 'WISDEM', 'module': 'SitePreparationCost'}, {'unit': 'ft', 'type': 'variable', 'variable_df_key_col_name': 'Crane path width', 'value': 13.7, 'project_id_with_serial': 'WISDEM', 'module': 'SitePreparationCost'}, {'unit': 'm', 'type': 'variable', 'variable_df_key_col_name': 'Road length', 'value': 174764.75089834374, 'project_id_with_serial': 'WISDEM', 'module': 'SitePreparationCost'}, {'unit': 'm', 'type': 'variable', 'variable_df_key_col_name': 'Road width', 'value': 6.0, 'project_id_with_serial': 'WISDEM', 'module': 'SitePreparationCost'}, {'unit': 'm', 'type': 'variable', 'variable_df_key_col_name': 'Road thickness', 'value': 0.2, 'project_id_with_serial': 'WISDEM', 'module': 'SitePreparationCost'}, {'unit': 'cubic yards', 'type': 'variable', 'variable_df_key_col_name': 'Material volume', 'value': 408548.1288037311, 'project_id_with_serial': 'WISDEM', 'module': 'SitePreparationCost'}, {'unit': 'cubic yards', 'type': 'variable', 'variable_df_key_col_name': 'Topsoil volume', 'value': 313159.4716343595, 'project_id_with_serial': 'WISDEM', 'module': 'SitePreparationCost'}, {'unit': 'cubic yards', 'type': 'variable', 'variable_df_key_col_name': 'Embankment volume crane', 'value': 313159.4716343595, 'project_id_with_serial': 'WISDEM', 'module': 'SitePreparationCost'}, {'unit': 'cubic yards', 'type': 'variable', 'variable_df_key_col_name': 'Embankment volume road', 'value': 274300.26712498645, 'project_id_with_serial': 'WISDEM', 'module': 'SitePreparationCost'}, {'unit': 'ft^2', 'type': 'variable', 'variable_df_key_col_name': 'Rough grading area', 'value': 112.86901813168093, 'project_id_with_serial': 'WISDEM', 'module': 'SitePreparationCost'}, {'unit': '', 'type': 'dataframe', 'variable_df_key_col_name': 'Type of Cost <--> Phase of Construction <--> Cost in USD ', 'value': 'Materials <--> Roads <--> 3254086', 'last_number': 3254085.8459217185, 'project_id_with_serial': 'WISDEM', 'module': 'SitePreparationCost'}, {'unit': '', 'type': 'dataframe', 'variable_df_key_col_name': 'Type of Cost <--> Phase of Construction <--> Cost in USD ', 'value': 'Equipment rental <--> Roads <--> 1796894', 'last_number': 1796893.7630619793, 'project_id_with_serial': 'WISDEM', 'module': 'SitePreparationCost'}, {'unit': '', 'type': 'dataframe', 'variable_df_key_col_name': 'Type of Cost <--> Phase of Construction <--> Cost in USD ', 'value': 'Labor <--> Roads <--> 1941377', 'last_number': 1941376.6690233522, 'project_id_with_serial': 'WISDEM', 'module': 'SitePreparationCost'}, {'unit': '', 'type': 'dataframe', 'variable_df_key_col_name': 'Type of Cost <--> Phase of Construction <--> Cost in USD ', 'value': 'Other <--> Roads <--> 1715283', 'last_number': 1715282.1214113003, 'project_id_with_serial': 'WISDEM', 'module': 'SitePreparationCost'}, {'unit': '', 'type': 'dataframe', 'variable_df_key_col_name': 'Type of Cost <--> Phase of Construction <--> Cost in USD ', 'value': 'Mobilization <--> Roads <--> 231188', 'last_number': 231187.7995045572, 'project_id_with_serial': 'WISDEM', 'module': 'SitePreparationCost'}, {'unit': '', 'type': 'dataframe', 'variable_df_key_col_name': 'Type of Cost <--> Phase of Construction <--> Cost in USD ', 'value': 'Other <--> Substation <--> 10146960', 'last_number': 10146959.400482858, 'project_id_with_serial': 'WISDEM', 'module': 'SubstationCost'}, {'unit': '', 'type': 'dataframe', 'variable_df_key_col_name': 'Type of Cost <--> Phase of Construction <--> Cost in USD ', 'value': 'Other <--> Transmission and Distribution <--> 4076658', 'last_number': 4076657.812919537, 'project_id_with_serial': 'WISDEM', 'module': 'GridConnectionCost'}, {'unit': '', 'type': 'variable', 'variable_df_key_col_name': 'Total Number of Turbines', 'value': 120.0, 'project_id_with_serial': 'WISDEM', 'module': 'Collection Cost'}, {'unit': 'km', 'type': 'variable', 'variable_df_key_col_name': 'Total trench length', 'value': 386.98438619422535, 'project_id_with_serial': 'WISDEM', 'module': 'Collection Cost'}, {'unit': 'km', 'type': 'variable', 'variable_df_key_col_name': 'Total cable length', 'value': 386.98438619422535, 'project_id_with_serial': 'WISDEM', 'module': 'Collection Cost'}, {'unit': '', 'type': 'variable', 'variable_df_key_col_name': 'Number of Turbines Per String in Full String', 'value': 11.0, 'project_id_with_serial': 'WISDEM', 'module': 'Collection Cost'}, {'unit': '', 'type': 'variable', 'variable_df_key_col_name': 'Number of Full Strings', 'value': 10.0, 'project_id_with_serial': 'WISDEM', 'module': 'Collection Cost'}, {'unit': '', 'type': 'variable', 'variable_df_key_col_name': 'Number of Turbines in Partial String', 'value': 10.0, 'project_id_with_serial': 'WISDEM', 'module': 'Collection Cost'}, {'unit': '', 'type': 'variable', 'variable_df_key_col_name': 'Number of Partial Strings', 'value': 1.0, 'project_id_with_serial': 'WISDEM', 'module': 'Collection Cost'}, {'unit': '', 'type': 'variable', 'variable_df_key_col_name': 'Total number of strings full + partial', 'value': 11.0, 'project_id_with_serial': 'WISDEM', 'module': 'Collection Cost'}, {'unit': '', 'type': 'variable', 'variable_df_key_col_name': 'Trench Length to Substation (km)', 'value': 231.48558074952393, 'project_id_with_serial': 'WISDEM', 'module': 'Collection Cost'}, {'unit': '', 'type': 'variable', 'variable_df_key_col_name': 'Cable Length to Substation (km)', 'value': 231.48558074952393, 'project_id_with_serial': 'WISDEM', 'module': 'Collection Cost'}, {'unit': 'km', 'type': 'variable', 'variable_df_key_col_name': 'Array cable length for cable AWG 1/0', 'value': 2.8531890907284665, 'project_id_with_serial': 'WISDEM', 'module': 'Collection Cost'}, {'unit': 'km', 'type': 'variable', 'variable_df_key_col_name': 'Total cable length for cable AWG 1/0', 'value': 31.385079998013133, 'project_id_with_serial': 'WISDEM', 'module': 'Collection Cost'}, {'unit': 'usd', 'type': 'variable', 'variable_df_key_col_name': 'Total cable cost for cable AWG 1/0', 'value': 617816.5353939594, 'project_id_with_serial': 'WISDEM', 'module': 'Collection Cost'}, {'unit': 'km', 'type': 'variable', 'variable_df_key_col_name': 'Array cable length for cable AWG 4/0', 'value': 2.8531890907284665, 'project_id_with_serial': 'WISDEM', 'module': 'Collection Cost'}, {'unit': 'km', 'type': 'variable', 'variable_df_key_col_name': 'Total cable length for cable AWG 4/0', 'value': 31.385079998013133, 'project_id_with_serial': 'WISDEM', 'module': 'Collection Cost'}, {'unit': 'usd', 'type': 'variable', 'variable_df_key_col_name': 'Total cable cost for cable AWG 4/0', 'value': 926724.803090939, 'project_id_with_serial': 'WISDEM', 'module': 'Collection Cost'}, {'unit': 'km', 'type': 'variable', 'variable_df_key_col_name': 'Array cable length for cable MCM 500', 'value': 2.8531890907284665, 'project_id_with_serial': 'WISDEM', 'module': 'Collection Cost'}, {'unit': 'km', 'type': 'variable', 'variable_df_key_col_name': 'Total cable length for cable MCM 500', 'value': 31.385079998013133, 'project_id_with_serial': 'WISDEM', 'module': 'Collection Cost'}, {'unit': 'usd', 'type': 'variable', 'variable_df_key_col_name': 'Total cable cost for cable MCM 500', 'value': 1338602.4933535785, 'project_id_with_serial': 'WISDEM', 'module': 'Collection Cost'}, {'unit': 'km', 'type': 'variable', 'variable_df_key_col_name': 'Array cable length for cable MCM1000', 'value': 4.2797836360926995, 'project_id_with_serial': 'WISDEM', 'module': 'Collection Cost'}, {'unit': 'km', 'type': 'variable', 'variable_df_key_col_name': 'Total cable length for cable MCM1000', 'value': 47.077619997019696, 'project_id_with_serial': 'WISDEM', 'module': 'Collection Cost'}, {'unit': 'usd', 'type': 'variable', 'variable_df_key_col_name': 'Total cable cost for cable MCM1000', 'value': 2471266.141575837, 'project_id_with_serial': 'WISDEM', 'module': 'Collection Cost'}, {'unit': 'km', 'type': 'variable', 'variable_df_key_col_name': 'Array cable length for cable MCM1250', 'value': 1.4265945453642332, 'project_id_with_serial': 'WISDEM', 'module': 'Collection Cost'}, {'unit': 'km', 'type': 'variable', 'variable_df_key_col_name': 'Total cable length for cable MCM1250', 'value': 245.75152620316626, 'project_id_with_serial': 'WISDEM', 'module': 'Collection Cost'}, {'unit': 'usd', 'type': 'variable', 'variable_df_key_col_name': 'Total cable cost for cable MCM1250', 'value': 13706613.994271085, 'project_id_with_serial': 'WISDEM', 'module': 'Collection Cost'}, {'unit': '', 'type': 'list', 'variable_df_key_col_name': 'Number of turbines per cable type in full strings [AWG 1/0 , AWG 4/0 , MCM 500 , MCM1000 , MCM1250]', 'value': '[3.0, 2.0, 2.0, 3.0, 1.0]', 'project_id_with_serial': 'WISDEM', 'module': 'Collection Cost'}, {'unit': '', 'type': 'dataframe', 'variable_df_key_col_name': 'Labor type ID <--> Hourly rate USD per hour <--> Per diem USD per day <--> Operation <--> Crew type <--> Crew name <--> Number of workers <--> Per Diem Total <--> Hourly costs total <--> Crew total cost ', 'value': '0 <--> Project manager <--> 119.0 <--> 149 <--> (50% burden) https://www.salary.com/tools/salary-calculator/project-manager-sr-construction-hourly?type=base; plus 20% for demanding specs, rigid inspec-tions, unreliable suppliers. <--> M0 <--> Management <--> Management - project size <--> 1 <--> 13410.0 <--> 107100.0 <--> 120510.0', 'project_id_with_serial': 'WISDEM', 'module': 'Collection Cost'}, {'unit': '', 'type': 'dataframe', 'variable_df_key_col_name': 'Labor type ID <--> Hourly rate USD per hour <--> Per diem USD per day <--> Operation <--> Crew type <--> Crew name <--> Number of workers <--> Per Diem Total <--> Hourly costs total <--> Crew total cost ', 'value': '1 <--> Site manager <--> 112.2 <--> 149 <--> (50% burden) https://www.salary.com/tools/salary-calculator/construction-manager-ii-hourly; plus 20% for demanding specs, rigid inspec-tions, unreliable suppliers. <--> M0 <--> Management <--> Management - project size <--> 1 <--> 13410.0 <--> 100980.0 <--> 114390.0', 'project_id_with_serial': 'WISDEM', 'module': 'Collection Cost'}, {'unit': '', 'type': 'dataframe', 'variable_df_key_col_name': 'Labor type ID <--> Hourly rate USD per hour <--> Per diem USD per day <--> Operation <--> Crew type <--> Crew name <--> Number of workers <--> Per Diem Total <--> Hourly costs total <--> Crew total cost ', 'value': '2 <--> Construction manager <--> 112.2 <--> 149 <--> (50% burden) https://www.salary.com/tools/salary-calculator/construction-manager-ii-hourly; plus 20% for demanding specs, rigid inspec-tions, unreliable suppliers. <--> M0 <--> Management <--> Management - project size <--> 1 <--> 13410.0 <--> 100980.0 <--> 114390.0', 'project_id_with_serial': 'WISDEM', 'module': 'Collection Cost'}, {'unit': '', 'type': 'dataframe', 'variable_df_key_col_name': 'Labor type ID <--> Hourly rate USD per hour <--> Per diem USD per day <--> Operation <--> Crew type <--> Crew name <--> Number of workers <--> Per Diem Total <--> Hourly costs total <--> Crew total cost ', 'value': '3 <--> Project engineer <--> 93.5 <--> 149 <--> (50% burden) https://www.salary.com/tools/salary-calculator/project-engineer-iii-construction-hourly; plus 20% for demanding specs, rigid inspec-tions, unreliable suppliers. <--> M0 <--> Management <--> Management - project size <--> 1 <--> 13410.0 <--> 84150.0 <--> 97560.0', 'project_id_with_serial': 'WISDEM', 'module': 'Collection Cost'}, {'unit': '', 'type': 'dataframe', 'variable_df_key_col_name': 'Labor type ID <--> Hourly rate USD per hour <--> Per diem USD per day <--> Operation <--> Crew type <--> Crew name <--> Number of workers <--> Per Diem Total <--> Hourly costs total <--> Crew total cost ', 'value': '4 <--> Safety or qc manager <--> 106.11764705882352 <--> 149 <--> (70% burden) https://www.salary.com/tools/salary-calculator/construction-site-safety-manager-hourly; plus 35% for demanding specs, rigid inspec-tions, unreliable suppliers. <--> M0 <--> Management <--> Management - project size <--> 1 <--> 13410.0 <--> 95505.88235294116 <--> 108915.88235294116', 'project_id_with_serial': 'WISDEM', 'module': 'Collection Cost'}, {'unit': '', 'type': 'dataframe', 'variable_df_key_col_name': 'Labor type ID <--> Hourly rate USD per hour <--> Per diem USD per day <--> Operation <--> Crew type <--> Crew name <--> Number of workers <--> Per Diem Total <--> Hourly costs total <--> Crew total cost ', 'value': '5 <--> Logistics manager <--> 99.9 <--> 149 <--> (50 % burden) https://www.salary.com/research/salary/benchmark/logistics-manager-hourly-wages; plus 35% for demanding specs, rigid inspec-tions, unreliable suppliers. <--> M0 <--> Management <--> Management - project size <--> 1 <--> 13410.0 <--> 89910.0 <--> 103320.0', 'project_id_with_serial': 'WISDEM', 'module': 'Collection Cost'}, {'unit': '', 'type': 'dataframe', 'variable_df_key_col_name': 'Labor type ID <--> Hourly rate USD per hour <--> Per diem USD per day <--> Operation <--> Crew type <--> Crew name <--> Number of workers <--> Per Diem Total <--> Hourly costs total <--> Crew total cost ', 'value': '6 <--> Office admin <--> 44.56249999999999 <--> 149 <--> (35% burden) https://www.salary.com/tools/salary-calculator/administrative-assistant-ii-hourly ; 25% for work on a ladder or a scaffold, in a crawl space, in a congested area or remote from the material storage point; plus 20% for demanding specs, rigid inspec-tions, unreliable suppliers. <--> M0 <--> Management <--> Management - project size <--> 1 <--> 13410.0 <--> 40106.24999999999 <--> 53516.24999999999', 'project_id_with_serial': 'WISDEM', 'module': 'Collection Cost'}, {'unit': '', 'type': 'list', 'variable_df_key_col_name': 'Percent length of cable in partial string [AWG 1/0 , AWG 4/0 , MCM 500 , MCM1000 , MCM1250]', 'value': '[1. 1. 1. 1. 0.]', 'project_id_with_serial': 'WISDEM', 'module': 'Collection Cost'}, {'unit': '', 'type': 'dataframe', 'variable_df_key_col_name': 'Type of Cost <--> Phase of Construction <--> Cost in USD ', 'value': 'Equipment rental <--> Collection <--> 2688086', 'last_number': 2688085.35976207, 'project_id_with_serial': 'WISDEM', 'module': 'Collection Cost'}, {'unit': '', 'type': 'dataframe', 'variable_df_key_col_name': 'Type of Cost <--> Phase of Construction <--> Cost in USD ', 'value': 'Labor <--> Collection <--> 5022811', 'last_number': 5022810.172346402, 'project_id_with_serial': 'WISDEM', 'module': 'Collection Cost'}, {'unit': '', 'type': 'dataframe', 'variable_df_key_col_name': 'Type of Cost <--> Phase of Construction <--> Cost in USD ', 'value': 'Materials <--> Collection <--> 19061024', 'last_number': 19061023.967685398, 'project_id_with_serial': 'WISDEM', 'module': 'Collection Cost'}, {'unit': '', 'type': 'dataframe', 'variable_df_key_col_name': 'Type of Cost <--> Phase of Construction <--> Cost in USD ', 'value': 'Mobilization <--> Collection <--> 1338596', 'last_number': 1338595.9749896936, 'project_id_with_serial': 'WISDEM', 'module': 'Collection Cost'}, {'unit': '', 'type': 'dataframe', 'variable_df_key_col_name': 'Type of Cost - Phase of Construction - Cost in USD', 'value': 'Equipment rental - Development - 0', 'last_number': 'Development', 'project_id_with_serial': 'WISDEM', 'module': 'DevelopmentCost'}, {'unit': '', 'type': 'dataframe', 'variable_df_key_col_name': 'Type of Cost - Phase of Construction - Cost in USD', 'value': 'Labor - Development - 1000000', 'last_number': 'Development', 'project_id_with_serial': 'WISDEM', 'module': 'DevelopmentCost'}, {'unit': '', 'type': 'dataframe', 'variable_df_key_col_name': 'Type of Cost - Phase of Construction - Cost in USD', 'value': 'Materials - Development - 0', 'last_number': 'Development', 'project_id_with_serial': 'WISDEM', 'module': 'DevelopmentCost'}, {'unit': '', 'type': 'dataframe', 'variable_df_key_col_name': 'Type of Cost - Phase of Construction - Cost in USD', 'value': 'Mobilization - Development - 0', 'last_number': 'Development', 'project_id_with_serial': 'WISDEM', 'module': 'DevelopmentCost'}, {'unit': '', 'type': 'dataframe', 'variable_df_key_col_name': 'Type of Cost - Phase of Construction - Cost in USD', 'value': 'Other - Development - 0', 'last_number': 'Development', 'project_id_with_serial': 'WISDEM', 'module': 'DevelopmentCost'}, {'unit': '', 'type': 'dataframe', 'variable_df_key_col_name': '_number_of_equip: Operation-Crane name-Boom system-Number of equipment', 'value': 'Top-Big LR110000-Big PDW3B2 Derrick-3', 'last_number': 3, 'project_id_with_serial': 'WISDEM', 'module': 'ErectionCost'}, {'unit': '', 'type': 'dataframe', 'variable_df_key_col_name': '_number_of_equip: Operation-Crane name-Boom system-Number of equipment', 'value': 'Offload-LB 75-Hydraulic-2', 'last_number': 2, 'project_id_with_serial': 'WISDEM', 'module': 'ErectionCost'}, {'unit': '', 'type': 'dataframe', 'variable_df_key_col_name': '_number_of_equip: Operation-Crane name-Boom system-Number of equipment', 'value': 'Base-LR1750/2-SX3D4F2B Derrick (walk)-3', 'last_number': 3, 'project_id_with_serial': 'WISDEM', 'module': 'ErectionCost'}, {'unit': '', 'type': 'dataframe', 'variable_df_key_col_name': 'erection_selected_detailed_data: Operation-Crane name-Boom system-Operational construct days over time construct days', 'value': 'Top-Big LR110000-Big PDW3B2 Derrick-3.0', 'last_number': 3.0, 'project_id_with_serial': 'WISDEM', 'module': 'ErectionCost'}, {'unit': '', 'type': 'dataframe', 'variable_df_key_col_name': 'erection_selected_detailed_data: Operation-Crane name-Boom system-Operational construct days over time construct days', 'value': 'Offload-LB 75-Hydraulic-1.0', 'last_number': 1.0, 'project_id_with_serial': 'WISDEM', 'module': 'ErectionCost'}, {'unit': '', 'type': 'dataframe', 'variable_df_key_col_name': 'erection_selected_detailed_data: Operation-Crane name-Boom system-Operational construct days over time construct days', 'value': 'Base-LR1750/2-SX3D4F2B Derrick (walk)-2.0', 'last_number': 2.0, 'project_id_with_serial': 'WISDEM', 'module': 'ErectionCost'}, {'unit': '', 'type': 'dataframe', 'variable_df_key_col_name': 'component_name_topvbase: Operation - Top or Base', 'value': 'Nacelle - Top', 'project_id_with_serial': 'WISDEM', 'module': 'ErectionCost'}, {'unit': '', 'type': 'dataframe', 'variable_df_key_col_name': 'component_name_topvbase: Operation - Top or Base', 'value': 'Hub - Top', 'project_id_with_serial': 'WISDEM', 'module': 'ErectionCost'}, {'unit': '', 'type': 'dataframe', 'variable_df_key_col_name': 'component_name_topvbase: Operation - Top or Base', 'value': 'Blade 1 - Top', 'project_id_with_serial': 'WISDEM', 'module': 'ErectionCost'}, {'unit': '', 'type': 'dataframe', 'variable_df_key_col_name': 'component_name_topvbase: Operation - Top or Base', 'value': 'Blade 2 - Top', 'project_id_with_serial': 'WISDEM', 'module': 'ErectionCost'}, {'unit': '', 'type': 'dataframe', 'variable_df_key_col_name': 'component_name_topvbase: Operation - Top or Base', 'value': 'Blade 3 - Top', 'project_id_with_serial': 'WISDEM', 'module': 'ErectionCost'}, {'unit': '', 'type': 'dataframe', 'variable_df_key_col_name': 'component_name_topvbase: Operation - Top or Base', 'value': 'Tower 1 - Base', 'project_id_with_serial': 'WISDEM', 'module': 'ErectionCost'}, {'unit': '', 'type': 'dataframe', 'variable_df_key_col_name': 'component_name_topvbase: Operation - Top or Base', 'value': 'Tower 2 - Base', 'project_id_with_serial': 'WISDEM', 'module': 'ErectionCost'}, {'unit': '', 'type': 'dataframe', 'variable_df_key_col_name': 'component_name_topvbase: Operation - Top or Base', 'value': 'Tower 3 - Base', 'project_id_with_serial': 'WISDEM', 'module': 'ErectionCost'}, {'unit': '', 'type': 'dataframe', 'variable_df_key_col_name': 'component_name_topvbase: Operation - Top or Base', 'value': 'Tower 4 - Base', 'project_id_with_serial': 'WISDEM', 'module': 'ErectionCost'}, {'unit': '', 'type': 'dataframe', 'variable_df_key_col_name': 'component_name_topvbase: Operation - Top or Base', 'value': 'Tower 5 - Base', 'project_id_with_serial': 'WISDEM', 'module': 'ErectionCost'}, {'unit': '', 'type': 'dataframe', 'variable_df_key_col_name': 'component_name_topvbase: Operation - Top or Base', 'value': 'Tower 6 - Base', 'project_id_with_serial': 'WISDEM', 'module': 'ErectionCost'}, {'unit': '', 'type': 'dataframe', 'variable_df_key_col_name': 'component_name_topvbase: Operation - Top or Base', 'value': 'Tower 7 - Base', 'project_id_with_serial': 'WISDEM', 'module': 'ErectionCost'}, {'unit': '', 'type': 'dataframe', 'variable_df_key_col_name': 'component_name_topvbase: Operation - Top or Base', 'value': 'Tower 8 - Base', 'project_id_with_serial': 'WISDEM', 'module': 'ErectionCost'}, {'unit': '', 'type': 'dataframe', 'variable_df_key_col_name': 'component_name_topvbase: Operation - Top or Base', 'value': 'Tower 9 - Top', 'project_id_with_serial': 'WISDEM', 'module': 'ErectionCost'}, {'unit': '', 'type': 'dataframe', 'variable_df_key_col_name': 'component_name_topvbase: Operation - Top or Base', 'value': 'Tower 10 - Top', 'project_id_with_serial': 'WISDEM', 'module': 'ErectionCost'}, {'unit': '', 'type': 'dataframe', 'variable_df_key_col_name': 'crane_choice: Crew name - Boom system - Operation', 'value': 'Big LR110000 - Big PDW3B2 Derrick - Top', 'project_id_with_serial': 'WISDEM', 'module': 'ErectionCost'}, {'unit': '', 'type': 'dataframe', 'variable_df_key_col_name': 'crane_choice: Crew name - Boom system - Operation', 'value': 'LB 75 - Hydraulic - Offload', 'project_id_with_serial': 'WISDEM', 'module': 'ErectionCost'}, {'unit': '', 'type': 'dataframe', 'variable_df_key_col_name': 'crane_choice: Crew name - Boom system - Operation', 'value': 'LR1750/2 - SX3D4F2B Derrick (walk) - Base', 'project_id_with_serial': 'WISDEM', 'module': 'ErectionCost'}, {'unit': '', 'type': 'dataframe', 'variable_df_key_col_name': 'crane_data_output: crane_boom_operation_concat - variable - value', 'value': 'Big LR110000-Big PDW3B2 Derrick-Top - Equipment rental cost USD - 2322638.160643827', 'last_number': 2322638.160643827, 'project_id_with_serial': 'WISDEM', 'module': 'ErectionCost'}, {'unit': '', 'type': 'dataframe', 'variable_df_key_col_name': 'crane_data_output: crane_boom_operation_concat - variable - value', 'value': 'LB 75-Hydraulic-Offload - Equipment rental cost USD - 58535.78222287576', 'last_number': 58535.78222287576, 'project_id_with_serial': 'WISDEM', 'module': 'ErectionCost'}, {'unit': '', 'type': 'dataframe', 'variable_df_key_col_name': 'crane_data_output: crane_boom_operation_concat - variable - value', 'value': 'LR1750/2-SX3D4F2B Derrick (walk)-Base - Equipment rental cost USD - 1193057.1653232714', 'last_number': 1193057.1653232714, 'project_id_with_serial': 'WISDEM', 'module': 'ErectionCost'}, {'unit': '', 'type': 'dataframe', 'variable_df_key_col_name': 'crane_data_output: crane_boom_operation_concat - variable - value', 'value': 'Big LR110000-Big PDW3B2 Derrick-Top - Fuel cost USD - 68737.5', 'last_number': 68737.5, 'project_id_with_serial': 'WISDEM', 'module': 'ErectionCost'}, {'unit': '', 'type': 'dataframe', 'variable_df_key_col_name': 'crane_data_output: crane_boom_operation_concat - variable - value', 'value': 'LB 75-Hydraulic-Offload - Fuel cost USD - 5544.0', 'last_number': 5544.0, 'project_id_with_serial': 'WISDEM', 'module': 'ErectionCost'}, {'unit': '', 'type': 'dataframe', 'variable_df_key_col_name': 'crane_data_output: crane_boom_operation_concat - variable - value', 'value': 'LR1750/2-SX3D4F2B Derrick (walk)-Base - Fuel cost USD - 36036.0', 'last_number': 36036.0, 'project_id_with_serial': 'WISDEM', 'module': 'ErectionCost'}, {'unit': '', 'type': 'dataframe', 'variable_df_key_col_name': 'crane_data_output: crane_boom_operation_concat - variable - value', 'value': 'Big LR110000-Big PDW3B2 Derrick-Top - Labor cost USD without management - 3548224.3667835896', 'last_number': 3548224.3667835896, 'project_id_with_serial': 'WISDEM', 'module': 'ErectionCost'}, {'unit': '', 'type': 'dataframe', 'variable_df_key_col_name': 'crane_data_output: crane_boom_operation_concat - variable - value', 'value': 'LB 75-Hydraulic-Offload - Labor cost USD without management - 882261.612151401', 'last_number': 882261.612151401, 'project_id_with_serial': 'WISDEM', 'module': 'ErectionCost'}, {'unit': '', 'type': 'dataframe', 'variable_df_key_col_name': 'crane_data_output: crane_boom_operation_concat - variable - value', 'value': 'LR1750/2-SX3D4F2B Derrick (walk)-Base - Labor cost USD without management - 2361477.8722592583', 'last_number': 2361477.8722592583, 'project_id_with_serial': 'WISDEM', 'module': 'ErectionCost'}, {'unit': '', 'type': 'dataframe', 'variable_df_key_col_name': 'crane_data_output: crane_boom_operation_concat - variable - value', 'value': 'Big LR110000-Big PDW3B2 Derrick-Top - Mobilization cost USD - 1621827.2', 'last_number': 1621827.2, 'project_id_with_serial': 'WISDEM', 'module': 'ErectionCost'}, {'unit': '', 'type': 'dataframe', 'variable_df_key_col_name': 'crane_data_output: crane_boom_operation_concat - variable - value', 'value': 'LB 75-Hydraulic-Offload - Mobilization cost USD - 32160.0', 'last_number': 32160.0, 'project_id_with_serial': 'WISDEM', 'module': 'ErectionCost'}, {'unit': '', 'type': 'dataframe', 'variable_df_key_col_name': 'crane_data_output: crane_boom_operation_concat - variable - value', 'value': 'LR1750/2-SX3D4F2B Derrick (walk)-Base - Mobilization cost USD - 720386.0', 'last_number': 720386.0, 'project_id_with_serial': 'WISDEM', 'module': 'ErectionCost'}, {'unit': '', 'type': 'dataframe', 'variable_df_key_col_name': 'crane_data_output: crane_boom_operation_concat - variable - value', 'value': 'Big LR110000-Big PDW3B2 Derrick-Top - Subtotal for hourly labor (non-management) USD - 3058014.3667835896', 'last_number': 3058014.3667835896, 'project_id_with_serial': 'WISDEM', 'module': 'ErectionCost'}, {'unit': '', 'type': 'dataframe', 'variable_df_key_col_name': 'crane_data_output: crane_boom_operation_concat - variable - value', 'value': 'LB 75-Hydraulic-Offload - Subtotal for hourly labor (non-management) USD - 757101.612151401', 'last_number': 757101.612151401, 'project_id_with_serial': 'WISDEM', 'module': 'ErectionCost'}, {'unit': '', 'type': 'dataframe', 'variable_df_key_col_name': 'crane_data_output: crane_boom_operation_concat - variable - value', 'value': 'LR1750/2-SX3D4F2B Derrick (walk)-Base - Subtotal for hourly labor (non-management) USD - 2036061.872259258', 'last_number': 2036061.872259258, 'project_id_with_serial': 'WISDEM', 'module': 'ErectionCost'}, {'unit': '', 'type': 'dataframe', 'variable_df_key_col_name': 'crane_data_output: crane_boom_operation_concat - variable - value', 'value': 'Big LR110000-Big PDW3B2 Derrick-Top - Subtotal for per diem labor (non-management) USD - 490210.0', 'last_number': 490210.0, 'project_id_with_serial': 'WISDEM', 'module': 'ErectionCost'}, {'unit': '', 'type': 'dataframe', 'variable_df_key_col_name': 'crane_data_output: crane_boom_operation_concat - variable - value', 'value': 'LB 75-Hydraulic-Offload - Subtotal for per diem labor (non-management) USD - 125160.0', 'last_number': 125160.0, 'project_id_with_serial': 'WISDEM', 'module': 'ErectionCost'}, {'unit': '', 'type': 'dataframe', 'variable_df_key_col_name': 'crane_data_output: crane_boom_operation_concat - variable - value', 'value': 'LR1750/2-SX3D4F2B Derrick (walk)-Base - Subtotal for per diem labor (non-management) USD - 325416.0', 'last_number': 325416.0, 'project_id_with_serial': 'WISDEM', 'module': 'ErectionCost'}, {'unit': '', 'type': 'dataframe', 'variable_df_key_col_name': 'crane_data_output: crane_boom_operation_concat - variable - value', 'value': 'Big LR110000-Big PDW3B2 Derrick-Top - Total cost USD - 7561427.2274274165', 'last_number': 7561427.2274274165, 'project_id_with_serial': 'WISDEM', 'module': 'ErectionCost'}, {'unit': '', 'type': 'dataframe', ' | The details from the run of LandBOSSE. This includes some costs, but mostly other things
landbosse.erection_crane_choice | Unavailable | Crane name Boom system Operation 0 Big LR110000 Big PDW3B2 Derrick Top 1 LB 75 Hydraulic Offload 2 LR1750/2 SX3D4F2B Derrick (walk) Base | The crane choices for erection.
landbosse.erection_component_name_topvbase | Unavailable | Component Operation 0 Nacelle Top 1 Hub Top 2 Blade 1 Top 2 Blade 2 Top 2 Blade 3 Top 5 Tower 1 Base 5 Tower 2 Base 5 Tower 3 Base 5 Tower 4 Base 5 Tower 5 Base 5 Tower 6 Base 5 Tower 7 Base 5 Tower 8 Base 5 Tower 9 Top 5 Tower 10 Top | List of components and whether they are a topping or base operation
landbosse.erection_components | Unavailable | Component Mass tonne ... Multiplier tower drag Operation 0 Nacelle 220.655511 ... 0 Top 1 Hub 47.149045 ... 0 Top 2 Blade 1 57.578657 ... 0 Top 2 Blade 2 57.578657 ... 0 Top 2 Blade 3 57.578657 ... 0 Top 5 Tower 1 79.144596 ... 1 Base 5 Tower 2 79.144596 ... 1 Base 5 Tower 3 79.144596 ... 1 Base 5 Tower 4 79.144596 ... 1 Base 5 Tower 5 79.144596 ... 1 Base 5 Tower 6 79.144596 ... 1 Base 5 Tower 7 79.144596 ... 1 Base 5 Tower 8 79.144596 ... 1 Base 5 Tower 9 79.144596 ... 1 Top 5 Tower 10 79.144596 ... 1 Top [15 rows x 14 columns] | List of components with their values modified from the defaults.
financese.lcoe | USD/kW/h | [0.0411532]
financese.plant_aep | USD/kW/h | [2.40824703e+09]