## Sheet1
variables | units | values | description
materials.rho_fiber | kg/m**3 | [0.] | 1D array of the density of the fibers of the materials.
materials.rho | kg/m**3 | [7800.] | 1D array of the density of the materials. For composites, this is the density of the laminate.
materials.rho_area_dry | kg/m**2 | [0.] | 1D array of the dry aerial density of the composite fabrics. Non-composite materials are kept at 0.
materials.ply_t_from_yaml | m | [0.] | 1D array of the ply thicknesses of the materials. Non-composite materials are kept at 0.
materials.fvf_from_yaml |  | [0.] | 1D array of the non-dimensional fiber volume fraction of the composite materials. Non-composite materials are kept at 0.
materials.fwf_from_yaml |  | [0.] | 1D array of the non-dimensional fiber weight- fraction of the composite materials. Non-composite materials are kept at 0.
materials.name | Unavailable | ['steel'] | 1D array of names of materials.
materials.component_id | Unavailable | [-1.] | 1D array of flags to set whether a material is used in a blade: 0 - coating, 1 - sandwich filler , 2 - shell skin, 3 - shear webs, 4 - spar caps, 5 - TE/LE reinf.
monopile.ref_axis | m | [[ 0. 0. -55.] [ 0. 0. -30.] [ 0. 0. 0.] [ 0. 0. 10.]] | 2D array of the coordinates (x,y,z) of the tower reference axis. The coordinate system is the global coordinate system of OpenFAST: it is placed at tower base with x pointing downwind, y pointing on the side and z pointing vertically upwards. A standard tower configuration will have zero x and y values and positive z values.
high_level_tower_props.tower_ref_axis_user | m | [[ 0. 0. 10. ] [ 0. 0. 43.8] [ 0. 0. 87.6]] | 2D array of the coordinates (x,y,z) of the tower reference axis. The coordinate system is the global coordinate system of OpenFAST: it is placed at tower base with x pointing downwind, y pointing on the side and z pointing vertically upwards. A standard tower configuration will have zero x and y values and positive z values.
high_level_tower_props.distance_tt_hub | m | [0.] | Vertical distance from tower top to hub center.
high_level_tower_props.hub_height_user | m | [90.] | Height of the hub specified by the user.
high_level_tower_props.rotor_diameter | m | [0.] | Diameter of the rotor used in WISDEM. It is defined as two times the blade length plus the hub diameter.
tower_grid.ref_axis | m | [[ 0. 0. 10. ] [ 0. 0. 44.84536082] [ 0. 0. 90. ]] | 2D array of the coordinates (x,y,z) of the tower reference axis. The coordinate system is the global coordinate system of OpenFAST: it is placed at tower base with x pointing downwind, y pointing on the side and z pointing vertically upwards. A standard tower configuration will have zero x and y values and positive z values.
towerse.tower_s |  | [0. 0.43556701 1. ]
towerse.tower_layer_thickness | m | [[0.02844821 0.03806179 0.03346309]]
towerse.tower_height | m | [80.]
towerse.tower_foundation_height | m | [10.]
towerse.tower_outer_diameter_in | m | [6. 4.291536 4.29153703]
towerse.tower_outfitting_factor |  | [1.07]
towerse.monopile_s |  | [0. 0.38461538 0.84615385 1. ]
towerse.monopile_layer_thickness | m | [[0.05131423 0.04654097 0.03929257 0.04406708]]
towerse.monopile_foundation_height | m | [-55.]
towerse.monopile_height | m | [65.]
towerse.monopile_outer_diameter_in | m | [5.91119572 5.9112122 5.22178742 5.22179075]
towerse.monopile_outfitting_factor |  | [1.07]
towerse.water_depth | m | [30.]
towerse.E_mat | Pa | [[2.e+11 2.e+11 2.e+11]]
towerse.G_mat | Pa | [[7.93e+10 7.93e+10 7.93e+10]]
towerse.sigma_y_mat | Pa | [3.45e+08]
towerse.sigma_ult_mat | Pa | [[1.12e+09 1.12e+09 1.12e+09]]
towerse.wohler_exp_mat |  | [1.]
towerse.wohler_A_mat |  | [2.16e+09]
towerse.rho_mat | kg/m**3 | [7800.]
towerse.unit_cost_mat | USD/kg | [0.7]
towerse.tower_layer_materials | Unavailable | ['steel']
towerse.monopile_layer_materials | Unavailable | ['steel']
towerse.material_names | Unavailable | ['steel']
towerse.geometry.foundation_height | m | [-55.]
towerse.tower_section_height | m | [25. 30. 10. 34.84536082 45.15463918]
towerse.tower_outer_diameter | m | [5.91119572 5.9112122 5.22178742 5.22179075 4.291536 4.29153703]
towerse.tower_wall_thickness | m | [0.0489276 0.04291677 0.04167983 0.033255 0.03576244]
towerse.props.d | m | [5.91119572 5.91120121 5.91120671 5.9112122 5.68140394 5.45159568 5.22178742 5.22178853 5.22178964 5.22179075 4.91170583 4.60162092 4.291536 4.29153634 4.29153668 4.29153703]
towerse.props.t | m | [0.0489276 0.0489276 0.0489276 0.04291677 0.04291677 0.04291677 0.04167983 0.04167983 0.04167983 0.033255 0.033255 0.033255 0.03576244 0.03576244 0.03576244]
towerse.hub_height | m | [90.]
towerse.z_param | m | [-55. -30. 0. 10. 44.84536082 90. ]
towerse.z_full | m | [-55. -46.66666667 -38.33333333 -30. -20. -10. 0. 3.33333333 6.66666667 10. 21.61512027 33.23024055 44.84536082 59.89690722 74.94845361 90. ]
towerse.rho | kg/m**3 | [7800. 7800. 7800. 7800. 7800.]
towerse.unit_cost | USD/kg | [0.7 0.7 0.7 0.7 0.7]
towerse.outfitting_factor |  | [1.07 1.07 1.07 1.07 1.07]
towerse.E | Pa | [2.e+11 2.e+11 2.e+11 2.e+11 2.e+11]
towerse.G | Pa | [7.93e+10 7.93e+10 7.93e+10 7.93e+10 7.93e+10]
towerse.sigma_y | Pa | [3.45e+08 3.45e+08 3.45e+08 3.45e+08 3.45e+08]
towerse.Az | m**2 | [0.90109311 0.90109395 0.90109479 0.77571256 0.7447282 0.71374384 0.67828871 0.67828886 0.678289 0.52586751 0.4934718 0.4610761 0.4781405 0.47814054 0.47814058]
towerse.Asx | m**2 | [0.5491949 0.54919541 0.54919592 0.47258527 0.45377352 0.43496192 0.41334364 0.41334373 0.41334381 0.32024769 0.3005787 0.28090992 0.291423 0.29142302 0.29142305]
towerse.Asy | m**2 | [0.5491949 0.54919541 0.54919592 0.47258527 0.45377352 0.43496192 0.41334364 0.41334373 0.41334381 0.32024769 0.3005787 0.28090992 0.291423 0.29142302 0.29142305]
towerse.Jz | m**4 | [7.74233019 7.74235196 7.74237373 6.41967175 5.68075161 5.00082717 4.55051309 4.55051601 4.55051894 3.33099741 2.7525478 2.24527112 2.16512647 2.16512699 2.16512752]
towerse.Ixx | m**4 | [3.87116509 3.87117598 3.87118687 3.20983588 2.84037581 2.50041358 2.27525654 2.27525801 2.27525947 1.66549871 1.3762739 1.12263556 1.08256324 1.0825635 1.08256376]
towerse.Iyy | m**4 | [3.87116509 3.87117598 3.87118687 3.20983588 2.84037581 2.50041358 2.27525654 2.27525801 2.27525947 1.66549871 1.3762739 1.12263556 1.08256324 1.0825635 1.08256376]
towerse.d_full | m | [5.91119572 5.91120121 5.91120671 5.9112122 5.68140394 5.45159568 5.22178742 5.22178853 5.22178964 5.22179075 4.91170583 4.60162092 4.291536 4.29153634 4.29153668 4.29153703]
towerse.t_full | m | [0.0489276 0.0489276 0.0489276 0.04291677 0.04291677 0.04291677 0.04167983 0.04167983 0.04167983 0.033255 0.033255 0.033255 0.03576244 0.03576244 0.03576244]
towerse.cm.rho | kg/m**3 | [7800. 7800. 7800. 7800. 7800. 7800. 7800. 7800. 7800. 7800. 7800. 7800. 7800. 7800. 7800.]
towerse.cm.outfitting_factor |  | [1.07 1.07 1.07 1.07 1.07 1.07 1.07 1.07 1.07 1.07 1.07 1.07 1.07 1.07 1.07]
towerse.cm.material_cost_rate | USD/kg | [0.7 0.7 0.7 0.7 0.7 0.7 0.7 0.7 0.7 0.7 0.7 0.7 0.7 0.7 0.7]
towerse.labor_cost_rate | USD/min | [0.98]
towerse.painting_cost_rate | USD/m**2 | [30.]
towerse.tm.cylinder_mass | kg | [62671.02546459 62671.08421179 62671.142959 64740.97041207 62155.01562395 59569.06083582 18869.99195906 18869.9960035 18870.00004795 50977.48832563 47837.05496012 44696.62159462 60064.10872731 60064.11356755 60064.1184078 ]
towerse.tm.cylinder_cost | USD | [1998517.30284753]
towerse.tm.cylinder_center_of_mass | m | [7.20697764]
towerse.tm.cylinder_section_center_of_mass | m | [-50.83333268 -42.49999935 -34.16666602 -25.03328591 -15.03467077 -5.03617587 1.66666673 5.00000006 8.33333339 15.74793167 27.35913743 38.9697931 52.37113412 67.42268051 82.47422691]
towerse.tm.cylinder_I_base | kg*m**2 | [4.26078622e+09 4.26078622e+09 5.04732092e+06 0.00000000e+00 0.00000000e+00 0.00000000e+00]
towerse.transition_piece_height | m | [10.]
towerse.transition_piece_mass | kg | [100000.]
towerse.transition_piece_cost | USD | [100000.]
towerse.gravity_foundation_mass | kg | [0.]
towerse.rna_mass | kg | [285598.8]
towerse.rna_I | kg*m**2 | [1.14930678e+08 2.20354030e+07 1.87597425e+07 0.00000000e+00 5.03710467e+05 0.00000000e+00]
towerse.rna_cg | m | [-1.13197635 0. 0.50875268]
towerse.tower_mass | kg | [323703.50558303]
towerse.monopile_mass | kg | [531088.28751773]
towerse.tower_center_of_mass | m | [7.53372649]
towerse.tower_I_base | kg*m**2 | [4.68328622e+09 4.68328622e+09 5.04732092e+06 0.00000000e+00 0.00000000e+00 0.00000000e+00]
towerse.soil.d0 | m | [5.91119572]
towerse.suctionpile_depth | m | [25.]
towerse.G_soil | Pa | [1.4e+08]
towerse.nu_soil |  | [0.4]
towerse.soil.k_usr | N/m | [-1. -1. -1. -1. -1. -1.]
towerse.wind1.Uref | m/s | [11.73732]
towerse.wind_reference_height | m | [90.]
towerse.wind1.z | m | [-55. -46.66666667 -38.33333333 -30. -20. -10. 0. 3.33333333 6.66666667 10. 21.61512027 33.23024055 44.84536082 59.89690722 74.94845361 90. ]
towerse.z0 | m | [0.]
towerse.shearExp |  | [0.1]
towerse.wind1.windLoads.U | m/s | [ 0. 0. 0. 0. 0. 0. 0. 8.4417516 9.04764534 9.42203459 10.17701606 10.62424416 10.94753762 11.26899365 11.52447 11.73732 ]
towerse.wind1.d | m | [5.91119572 5.91120121 5.91120671 5.9112122 5.68140394 5.45159568 5.22178742 5.22178853 5.22178964 5.22179075 4.91170583 4.60162092 4.291536 4.29153634 4.29153668 4.29153703]
towerse.beta_wind | deg | [0.]
towerse.rho_air | kg/m**3 | [1.225]
towerse.mu_air | kg/m/s | [1.81e-05]
towerse.cd_usr |  | [-1.]
towerse.rho_water | kg/m**3 | [1025.]
towerse.Uc | m/s | [0.] | mean current speed
towerse.Hsig_wave | m | [4.52]
towerse.Tsig_wave | s | [9.45]
towerse.wind1.waveLoads.U | m/s | [0. 0. 0. 0.70923173 0.79919357 1.09190133 1.6616115 0. 0. 0. 0. 0. 0. 0. 0. 0. ]
towerse.wind1.waveLoads.A | m/s**2 | [0. 0. 0. 0.4715592 0.53137368 0.72599136 1.10478444 0. 0. 0. 0. 0. 0. 0. 0. 0. ]
towerse.wind1.waveLoads.p | N/m**2 | [ 0. 0. 0. 311240.75625003 211955.76760966 115442.57616473 22716.363445 0. 0. 0. 0. 0. 0. 0. 0. 0. ]
towerse.beta_wave | deg | [0.]
towerse.mu_water | kg/m/s | [0.0013351]
towerse.cm |  | [0.]
towerse.wind1.distLoads.windLoads_Px | N/m | [ 0. 0. 0. 0. 0. 0. 0. 138.77251892 162.99144282 178.95345097 197.33275219 200.12556414 195.78244447 209.29072152 220.3813932 229.87641115]
towerse.wind1.distLoads.windLoads_Py | N/m | [0. 0. 0. 0. 0. 0. 0. 0. 0. 0. 0. 0. 0. 0. 0. 0.]
towerse.wind1.distLoads.windLoads_Pz | N/m | [0. 0. 0. 0. 0. 0. 0. 0. 0. 0. 0. 0. 0. 0. 0. 0.]
towerse.wind1.distLoads.windLoads_qdyn | N/m**2 | [ 0. 0. 0. 0. 0. 0. 0. 43.64869165 50.13918029 54.37452566 63.43763922 69.13567038 73.40725527 77.78150839 81.34821292 84.38086698]
towerse.wind1.distLoads.windLoads_z | m | [-55. -46.66666667 -38.33333333 -30. -20. -10. 0. 3.33333333 6.66666667 10. 21.61512027 33.23024055 44.84536082 59.89690722 74.94845361 90. ]
towerse.wind1.distLoads.windLoads_beta | deg | [0.]
towerse.wind1.distLoads.waveLoads_Px | N/m | [ 0. 0. 0. 950.58615344 1188.73437701 2302.55957182 5230.72222442 0. 0. 0. 0. 0. 0. 0. 0. 0. ]
towerse.wind1.distLoads.waveLoads_Py | N/m | [0. 0. 0. 0. 0. 0. 0. 0. 0. 0. 0. 0. 0. 0. 0. 0.]
towerse.wind1.distLoads.waveLoads_Pz | N/m | [0. 0. 0. 0. 0. 0. 0. 0. 0. 0. 0. 0. 0. 0. 0. 0.]
towerse.wind1.distLoads.waveLoads_qdyn | N/m**2 | [ 0. 0. 0. 311498.54869554 212283.10666939 116053.60352768 24131.35174114 0. 0. 0. 0. 0. 0. 0. 0. 0. ]
towerse.wind1.distLoads.waveLoads_z | m | [-55. -46.66666667 -38.33333333 -30. -20. -10. 0. 3.33333333 6.66666667 10. 21.61512027 33.23024055 44.84536082 59.89690722 74.94845361 90. ]
towerse.wind1.distLoads.waveLoads_beta | deg | [0.]
towerse.yaw | deg | [0.]
towerse.transition_piece_I | kg*m**2 | [340838.73325851 340838.73325851 681677.46651702 0. 0. 0. ]
towerse.gravity_foundation_I | kg*m**2 | [0. 0. 0. 0. 0. 0.]
towerse.pre1.rna_F | N | [ 1284744.19620519 0. -2914124.84400512]
towerse.pre1.rna_M | N*m | [ 3963732.76208099 -2275104.79420872 -346781.68192839]
towerse.pre1.z_soil | N/m | [-25. -22.22222222 -19.44444444 -16.66666667 -13.88888889 -11.11111111 -8.33333333 -5.55555556 -2.77777778 -0. ]
towerse.pre1.k_soil | N/m | [[1.76528019e+10 3.22501440e+12 1.76528019e+10 3.22501440e+12 1.11585580e+10 1.92780363e+10] [1.59236790e+10 2.28806514e+12 1.59236790e+10 2.28806514e+12 1.02252247e+10 1.92780363e+10] [1.41945562e+10 1.55596270e+12 1.41945562e+10 1.55596270e+12 9.29189133e+09 1.92780363e+10] [1.24654334e+10 1.00310123e+12 1.24654334e+10 1.00310123e+12 8.35855800e+09 1.92780363e+10] [1.07363106e+10 6.03874884e+11 1.07363106e+10 6.03874884e+11 7.42522467e+09 1.92780363e+10] [9.00718782e+09 3.32677796e+11 9.00718782e+09 3.32677796e+11 6.49189133e+09 1.92780363e+10] [7.27806501e+09 1.63904120e+11 7.27806501e+09 1.63904120e+11 5.55855800e+09 1.92780363e+10] [5.54894220e+09 7.19480022e+10 5.54894220e+09 7.19480022e+10 4.62522467e+09 1.92780363e+10] [3.81981940e+09 3.12035899e+10 3.81981940e+09 3.12035899e+10 3.69189133e+09 1.92780363e+10] [2.09069659e+09 1.60650302e+10 2.09069659e+09 1.60650302e+10 2.75855800e+09 1.92780363e+10]]
towerse.tower1.z | m | [-55. -46.66666667 -38.33333333 -30. -20. -10. 0. 3.33333333 6.66666667 10. 21.61512027 33.23024055 44.84536082 59.89690722 74.94845361 90. ]
towerse.tower1.E | N/m**2 | [2.e+11 2.e+11 2.e+11 2.e+11 2.e+11 2.e+11 2.e+11 2.e+11 2.e+11 2.e+11 2.e+11 2.e+11 2.e+11 2.e+11 2.e+11]
towerse.tower1.G | N/m**2 | [7.93e+10 7.93e+10 7.93e+10 7.93e+10 7.93e+10 7.93e+10 7.93e+10 7.93e+10 7.93e+10 7.93e+10 7.93e+10 7.93e+10 7.93e+10 7.93e+10 7.93e+10]
towerse.tower1.rho | kg/m**3 | [7800. 7800. 7800. 7800. 7800. 7800. 7800. 7800. 7800. 7800. 7800. 7800. 7800. 7800. 7800.]
towerse.tower1.d | m | [5.91119572 5.91120121 5.91120671 5.9112122 5.68140394 5.45159568 5.22178742 5.22178853 5.22178964 5.22179075 4.91170583 4.60162092 4.291536 4.29153634 4.29153668 4.29153703]
towerse.tower1.t | m | [0.0489276 0.0489276 0.0489276 0.04291677 0.04291677 0.04291677 0.04167983 0.04167983 0.04167983 0.033255 0.033255 0.033255 0.03576244 0.03576244 0.03576244]
towerse.tower1.kidx |  | [0. 1. 2. 3.]
towerse.tower1.kx | N/m | [1.76528019e+10 1.55778545e+10 1.03904861e+10 5.20311764e+09]
towerse.tower1.ky | N/m | [1.76528019e+10 1.55778545e+10 1.03904861e+10 5.20311764e+09]
towerse.tower1.kz | N/m | [1.1158558e+10 0.0000000e+00 0.0000000e+00 0.0000000e+00]
towerse.tower1.ktx | N/m | [3.22501440e+12 2.14164465e+12 5.49635466e+11 6.37991198e+10]
towerse.tower1.kty | N/m | [3.22501440e+12 2.14164465e+12 5.49635466e+11 6.37991198e+10]
towerse.tower1.ktz | N/m | [1.92780363e+10 1.92780363e+10 1.92780363e+10 1.92780363e+10]
towerse.tower1.midx |  | [9. 0.]
towerse.tower1.m | kg | [100000. 0.]
towerse.tower1.mIxx | kg*m**2 | [340838.73325851 0. ]
towerse.tower1.mIyy | kg*m**2 | [340838.73325851 0. ]
towerse.tower1.mIzz | kg*m**2 | [681677.46651702 0. ]
towerse.tower1.mIxy | kg*m**2 | [0. 0.]
towerse.tower1.mIxz | kg*m**2 | [0. 0.]
towerse.tower1.mIyz | kg*m**2 | [0. 0.]
towerse.tower1.mrhox | m | [0. 0.]
towerse.tower1.mrhoy | m | [0. 0.]
towerse.tower1.mrhoz | m | [0. 0.]
towerse.tower1.plidx |  | [15.]
towerse.tower1.Fx | N | [1284744.19620519]
towerse.tower1.Fy | N | [0.]
towerse.tower1.Fz | N | [-2914124.84400512]
towerse.tower1.Mxx | N*m | [3963732.76208099]
towerse.tower1.Myy | N*m | [-2275104.79420872]
towerse.tower1.Mzz | N*m | [-346781.68192839]
towerse.tower1.Px | N/m | [ 0. 0. 0. 950.58615344 1188.73437701 2302.55957182 5230.72222442 138.77251892 162.99144282 178.95345097 197.33275219 200.12556414 195.78244447 209.29072152 220.3813932 229.87641115]
towerse.tower1.Py | N/m | [0. 0. 0. 0. 0. 0. 0. 0. 0. 0. 0. 0. 0. 0. 0. 0.]
towerse.tower1.Pz | N/m | [0. 0. 0. 0. 0. 0. 0. 0. 0. 0. 0. 0. 0. 0. 0. 0.]
towerse.E_full | N/m**2 | [2.e+11 2.e+11 2.e+11 2.e+11 2.e+11 2.e+11 2.e+11 2.e+11 2.e+11 2.e+11 2.e+11 2.e+11 2.e+11 2.e+11 2.e+11]
towerse.G_full | Pa | [7.93e+10 7.93e+10 7.93e+10 7.93e+10 7.93e+10 7.93e+10 7.93e+10 7.93e+10 7.93e+10 7.93e+10 7.93e+10 7.93e+10 7.93e+10 7.93e+10 7.93e+10]
towerse.rho_full | kg/m**3 | [7800. 7800. 7800. 7800. 7800. 7800. 7800. 7800. 7800. 7800. 7800. 7800. 7800. 7800. 7800.]
towerse.sigma_y_full | N/m**2 | [3.45e+08 3.45e+08 3.45e+08 3.45e+08 3.45e+08 3.45e+08 3.45e+08 3.45e+08 3.45e+08 3.45e+08 3.45e+08 3.45e+08 3.45e+08 3.45e+08 3.45e+08]
towerse.post1.tower_Fz | N | [-10237902.18137269 -9663534.60387287 -9089166.46774423 -8495828.78958778 -7926190.87482378 -7380252.67556975 -7207313.087015 -7034373.45057786 -6861433.78221903 -5413602.59642921 -4975185.83503309 -4565550.52583874 -4015075.34660789 -3464600.13134177 -2914124.84400512]
towerse.post1.tower_Vx | N | [ -360777.31714386 -2298005.81128127 -7227939.94210494 1366997.78349227 1350225.99047516 1313203.95021834 1303054.28828175 1302626.13962575 1302128.13005235 1302029.27209476 1300317.55747536 1298516.6894486 1297863.31668406 1295386.51292478 1292352.98379994]
towerse.post1.tower_Vy | N | [ 9.70919711e+03 6.22249580e+04 2.01747635e+05 -1.70206445e+01 -3.69505686e+01 -5.77392886e+01 -2.34148132e+01 -2.61558841e+01 -2.88923223e+01 -9.92767264e+01 -1.29332328e+02 -1.61673308e+02 -2.87261144e+02 -3.66260953e+02 -4.43728861e+02]
towerse.post1.tower_Mxx | N*m | [ 35134.18604681 400354.64581225 2876129.48295502 4361239.38788702 4350218.93706607 4333454.91889865 4326774.36778235 4319507.33723045 4311672.64417043 4282676.99887796 4245583.2884526 4199975.00110409 4128314.8679023 4047897.97152764 3963828.79337517]
towerse.post1.tower_Myy | N*m | [ 1.32468853e+06 1.52319333e+07 1.07534426e+08 1.50523883e+08 1.36541772e+08 1.22643593e+08 1.18071751e+08 1.13495870e+08 1.08907945e+08 9.29285646e+07 7.68203039e+07 6.06152854e+07 3.95345231e+07 1.85293761e+07 -2.27494317e+06]
towerse.post1.tower_Mzz | N*m | [ -49225.69064326 -111332.80995289 -202574.08831457 -346832.92915353 -346831.57651064 -346830.25168383 -346829.2701207 -346828.15483664 -346827.03956405 -346830.59267765 -346829.66268334 -346828.87505743 -346823.44311894 -346818.40737597 -346813.37177424]
towerse.post1.qdyn | N/m**2 | [0.00000000e+00 0.00000000e+00 0.00000000e+00 3.11498549e+05 2.12283107e+05 1.16053604e+05 2.41313517e+04 4.36486916e+01 5.01391803e+01 5.43745257e+01 6.34376392e+01 6.91356704e+01 7.34072553e+01 7.77815084e+01 8.13482129e+01 8.43808670e+01]
towerse.life |  | [0.]
towerse.wind2.Uref | m/s | [70.]
towerse.wind2.z | m | [-55. -46.66666667 -38.33333333 -30. -20. -10. 0. 3.33333333 6.66666667 10. 21.61512027 33.23024055 44.84536082 59.89690722 74.94845361 90. ]
towerse.wind2.windLoads.U | m/s | [ 0. 0. 0. 0. 0. 0. 0. 50.34561653 53.95909575 56.19190932 60.69453028 63.3617462 65.28983053 67.20695654 68.73058758 70. ]
towerse.wind2.d | m | [5.91119572 5.91120121 5.91120671 5.9112122 5.68140394 5.45159568 5.22178742 5.22178853 5.22178964 5.22179075 4.91170583 4.60162092 4.291536 4.29153634 4.29153668 4.29153703]
towerse.wind2.waveLoads.U | m/s | [0. 0. 0. 0.70923173 0.79919357 1.09190133 1.6616115 0. 0. 0. 0. 0. 0. 0. 0. 0. ]
towerse.wind2.waveLoads.A | m/s**2 | [0. 0. 0. 0.4715592 0.53137368 0.72599136 1.10478444 0. 0. 0. 0. 0. 0. 0. 0. 0. ]
towerse.wind2.waveLoads.p | N/m**2 | [ 0. 0. 0. 311240.75625003 211955.76760966 115442.57616473 22716.363445 0. 0. 0. 0. 0. 0. 0. 0. 0. ]
towerse.wind2.distLoads.windLoads_Px | N/m | [ 0. 0. 0. 0. 0. 0. 0. 6246.8238721 7388.36985728 8166.97406492 9033.27734123 9122.60660596 8867.71640222 9522.25816975 10067.53045845 10539.27132022]
towerse.wind2.distLoads.windLoads_Py | N/m | [0. 0. 0. 0. 0. 0. 0. 0. 0. 0. 0. 0. 0. 0. 0. 0.]
towerse.wind2.distLoads.windLoads_Pz | N/m | [0. 0. 0. 0. 0. 0. 0. 0. 0. 0. 0. 0. 0. 0. 0. 0.]
towerse.wind2.distLoads.windLoads_qdyn | N/m**2 | [ 0. 0. 0. 0. 0. 0. 0. 1552.49217624 1783.34520899 1933.98753745 2256.34342849 2459.01041514 2610.94170717 2766.52469223 2893.38487241 3001.25 ]
towerse.wind2.distLoads.windLoads_z | m | [-55. -46.66666667 -38.33333333 -30. -20. -10. 0. 3.33333333 6.66666667 10. 21.61512027 33.23024055 44.84536082 59.89690722 74.94845361 90. ]
towerse.wind2.distLoads.windLoads_beta | deg | [0.]
towerse.wind2.distLoads.waveLoads_Px | N/m | [ 0. 0. 0. 950.58615344 1188.73437701 2302.55957182 5230.72222442 0. 0. 0. 0. 0. 0. 0. 0. 0. ]
towerse.wind2.distLoads.waveLoads_Py | N/m | [0. 0. 0. 0. 0. 0. 0. 0. 0. 0. 0. 0. 0. 0. 0. 0.]
towerse.wind2.distLoads.waveLoads_Pz | N/m | [0. 0. 0. 0. 0. 0. 0. 0. 0. 0. 0. 0. 0. 0. 0. 0.]
towerse.wind2.distLoads.waveLoads_qdyn | N/m**2 | [ 0. 0. 0. 311498.54869554 212283.10666939 116053.60352768 24131.35174114 0. 0. 0. 0. 0. 0. 0. 0. 0. ]
towerse.wind2.distLoads.waveLoads_z | m | [-55. -46.66666667 -38.33333333 -30. -20. -10. 0. 3.33333333 6.66666667 10. 21.61512027 33.23024055 44.84536082 59.89690722 74.94845361 90. ]
towerse.wind2.distLoads.waveLoads_beta | deg | [0.]
towerse.pre2.rna_F | N | [ 930198.60063279 0. -2883106.12368949]
towerse.pre2.rna_M | N*m | [-1683669.22411597 -2522475.34625363 147301.97023764]
towerse.pre2.z_soil | N/m | [-25. -22.22222222 -19.44444444 -16.66666667 -13.88888889 -11.11111111 -8.33333333 -5.55555556 -2.77777778 -0. ]
towerse.pre2.k_soil | N/m | [[1.76528019e+10 3.22501440e+12 1.76528019e+10 3.22501440e+12 1.11585580e+10 1.92780363e+10] [1.59236790e+10 2.28806514e+12 1.59236790e+10 2.28806514e+12 1.02252247e+10 1.92780363e+10] [1.41945562e+10 1.55596270e+12 1.41945562e+10 1.55596270e+12 9.29189133e+09 1.92780363e+10] [1.24654334e+10 1.00310123e+12 1.24654334e+10 1.00310123e+12 8.35855800e+09 1.92780363e+10] [1.07363106e+10 6.03874884e+11 1.07363106e+10 6.03874884e+11 7.42522467e+09 1.92780363e+10] [9.00718782e+09 3.32677796e+11 9.00718782e+09 3.32677796e+11 6.49189133e+09 1.92780363e+10] [7.27806501e+09 1.63904120e+11 7.27806501e+09 1.63904120e+11 5.55855800e+09 1.92780363e+10] [5.54894220e+09 7.19480022e+10 5.54894220e+09 7.19480022e+10 4.62522467e+09 1.92780363e+10] [3.81981940e+09 3.12035899e+10 3.81981940e+09 3.12035899e+10 3.69189133e+09 1.92780363e+10] [2.09069659e+09 1.60650302e+10 2.09069659e+09 1.60650302e+10 2.75855800e+09 1.92780363e+10]]
towerse.tower2.z | m | [-55. -46.66666667 -38.33333333 -30. -20. -10. 0. 3.33333333 6.66666667 10. 21.61512027 33.23024055 44.84536082 59.89690722 74.94845361 90. ]
towerse.tower2.E | N/m**2 | [2.e+11 2.e+11 2.e+11 2.e+11 2.e+11 2.e+11 2.e+11 2.e+11 2.e+11 2.e+11 2.e+11 2.e+11 2.e+11 2.e+11 2.e+11]
towerse.tower2.G | N/m**2 | [7.93e+10 7.93e+10 7.93e+10 7.93e+10 7.93e+10 7.93e+10 7.93e+10 7.93e+10 7.93e+10 7.93e+10 7.93e+10 7.93e+10 7.93e+10 7.93e+10 7.93e+10]
towerse.tower2.rho | kg/m**3 | [7800. 7800. 7800. 7800. 7800. 7800. 7800. 7800. 7800. 7800. 7800. 7800. 7800. 7800. 7800.]
towerse.tower2.d | m | [5.91119572 5.91120121 5.91120671 5.9112122 5.68140394 5.45159568 5.22178742 5.22178853 5.22178964 5.22179075 4.91170583 4.60162092 4.291536 4.29153634 4.29153668 4.29153703]
towerse.tower2.t | m | [0.0489276 0.0489276 0.0489276 0.04291677 0.04291677 0.04291677 0.04167983 0.04167983 0.04167983 0.033255 0.033255 0.033255 0.03576244 0.03576244 0.03576244]
towerse.tower2.kidx |  | [0. 1. 2. 3.]
towerse.tower2.kx | N/m | [1.76528019e+10 1.55778545e+10 1.03904861e+10 5.20311764e+09]
towerse.tower2.ky | N/m | [1.76528019e+10 1.55778545e+10 1.03904861e+10 5.20311764e+09]
towerse.tower2.kz | N/m | [1.1158558e+10 0.0000000e+00 0.0000000e+00 0.0000000e+00]
towerse.tower2.ktx | N/m | [3.22501440e+12 2.14164465e+12 5.49635466e+11 6.37991198e+10]
towerse.tower2.kty | N/m | [3.22501440e+12 2.14164465e+12 5.49635466e+11 6.37991198e+10]
towerse.tower2.ktz | N/m | [1.92780363e+10 1.92780363e+10 1.92780363e+10 1.92780363e+10]
towerse.tower2.midx |  | [9. 0.]
towerse.tower2.m | kg | [100000. 0.]
towerse.tower2.mIxx | kg*m**2 | [340838.73325851 0. ]
towerse.tower2.mIyy | kg*m**2 | [340838.73325851 0. ]
towerse.tower2.mIzz | kg*m**2 | [681677.46651702 0. ]
towerse.tower2.mIxy | kg*m**2 | [0. 0.]
towerse.tower2.mIxz | kg*m**2 | [0. 0.]
towerse.tower2.mIyz | kg*m**2 | [0. 0.]
towerse.tower2.mrhox | m | [0. 0.]
towerse.tower2.mrhoy | m | [0. 0.]
towerse.tower2.mrhoz | m | [0. 0.]
towerse.tower2.plidx |  | [15.]
towerse.tower2.Fx | N | [930198.60063279]
towerse.tower2.Fy | N | [0.]
towerse.tower2.Fz | N | [-2883106.12368949]
towerse.tower2.Mxx | N*m | [-1683669.22411597]
towerse.tower2.Myy | N*m | [-2522475.34625363]
towerse.tower2.Mzz | N*m | [147301.97023764]
towerse.tower2.Px | N/m | [ 0. 0. 0. 950.58615344 1188.73437701 2302.55957182 5230.72222442 6246.8238721 7388.36985728 8166.97406492 9033.27734123 9122.60660596 8867.71640222 9522.25816975 10067.53045845 10539.27132022]
towerse.tower2.Py | N/m | [0. 0. 0. 0. 0. 0. 0. 0. 0. 0. 0. 0. 0. 0. 0. 0.]
towerse.tower2.Pz | N/m | [0. 0. 0. 0. 0. 0. 0. 0. 0. 0. 0. 0. 0. 0. 0. 0.]
towerse.post2.tower_Fz | N | [-10206883.46105708 -9632515.88355726 -9058147.74742862 -8464810.06927219 -7895172.15450817 -7349233.95525413 -7176294.36669939 -7003354.73026219 -6830415.06190342 -5382583.87611356 -4944167.11471745 -4534531.8055231 -3984056.62629226 -3433581.41102614 -2883106.12368948]
towerse.post2.tower_Vx | N | [ -402068.91020336 -2558151.28716038 -7999633.76516875 1804545.15666321 1787840.27867633 1750865.57405647 1730413.78791323 1707766.10462521 1681914.37176092 1584238.38528414 1479362.63213005 1375323.04420811 1239252.12060601 1092458.23125265 937646.81299695]
towerse.post2.tower_Vy | N | [-4.12137201e+03 -2.64133049e+04 -8.56379665e+04 7.22493615e+00 1.56848413e+01 2.45093789e+01 9.93924192e+00 1.11028140e+01 1.22644278e+01 4.21420908e+01 5.49013945e+01 6.86317681e+01 1.21949312e+02 1.55494155e+02 1.88393684e+02]
towerse.post2.tower_Mxx | N*m | [ -14913.78879468 -169942.83658581 -1220862.21572483 -1851270.4566252 -1846609.55821777 -1839521.35876752 -1836697.44830851 -1833625.96965752 -1830314.905988 -1818071.50660782 -1802415.50933851 -1783175.10473211 -1752960.48671747 -1719083.66018714 -1683710.01158681]
towerse.post2.tower_Myy | N*m | [ 1.48017233e+06 1.70470628e+07 1.19972226e+08 1.65385488e+08 1.46987538e+08 1.28661770e+08 1.22624447e+08 1.16641507e+08 1.10726189e+08 9.08401134e+07 7.20113182e+07 5.43003209e+07 3.30712010e+07 1.40528710e+07 -2.52236821e+06]
towerse.post2.tower_Mzz | N*m | [ 20909.52321968 47290.66931244 86047.08271278 147323.66415021 147323.08649935 147322.52039555 147322.09923795 147321.62550087 147321.15176865 147322.63638961 147322.23416286 147321.89139868 147319.58854662 147317.44952462 147315.31056264]
towerse.post2.qdyn | N/m**2 | [ 0. 0. 0. 311498.54869554 212283.10666939 116053.60352768 24131.35174114 1552.49217624 1783.34520899 1933.98753745 2256.34342849 2459.01041514 2610.94170717 2766.52469223 2893.38487241 3001.25 ]
tcc.blade_mass | kg | [0.]
tcc.blade_mass_cost_coeff | USD/kg | [14.6]
tcc.blade_cost_external | USD | [0.]
tcc.hub_mass | kg | [0.]
tcc.hub_mass_cost_coeff | USD/kg | [3.9]
tcc.pitch_system_mass | kg | [0.]
tcc.pitch_system_mass_cost_coeff | USD/kg | [22.1]
tcc.spinner_mass | kg | [0.]
tcc.spinner_mass_cost_coeff | USD/kg | [11.1]
tcc.hub_cost | USD | [0.]
tcc.pitch_system_cost | USD | [0.]
tcc.spinner_cost | USD | [0.]
tcc.hub_assemblyCostMultiplier |  | [0.]
tcc.hub_overheadCostMultiplier |  | [0.]
tcc.hub_profitMultiplier |  | [0.]
tcc.hub_transportMultiplier |  | [0.]
tcc.blade_cost | USD | [0.]
tcc.hub_system_cost | USD | [0.]
tcc.hub_system_mass_tcc | kg | [0.]
tcc.blade_number | Unavailable | 3
tcc.lss_mass | kg | [0.]
tcc.lss_mass_cost_coeff | USD/kg | [11.9]
tcc.main_bearing_mass | kg | [0.]
tcc.bearing_mass_cost_coeff | USD/kg | [4.5]
tcc.gearbox_mass | kg | [0.]
tcc.gearbox_mass_cost_coeff | USD/kg | [12.9]
tcc.hss_mass | kg | [0.]
tcc.hss_mass_cost_coeff | USD/kg | [6.8]
tcc.brake_mass | kg | [0.]
tcc.brake_mass_cost_coeff | USD/kg | [3.6254]
tcc.generator_mass | kg | [0.]
tcc.generator_mass_cost_coeff | USD/kg | [12.4]
tcc.generator_cost_external | USD | [0.]
tcc.bedplate_mass | kg | [0.]
tcc.bedplate_mass_cost_coeff | USD/kg | [2.9]
tcc.yaw_mass | kg | [0.]
tcc.yaw_mass_cost_coeff | USD/kg | [8.3]
tcc.hvac_mass | kg | [0.]
tcc.hvac_mass_cost_coeff | USD/kg | [124.]
tcc.machine_rating | kW | [5000.]
tcc.controls_machine_rating_cost_coeff | USD/kW | [21.15]
tcc.converter_mass | kg | [0.]
tcc.converter_mass_cost_coeff | USD/kg | [18.8]
tcc.elec_connec_machine_rating_cost_coeff | USD/kW | [41.85]
tcc.cover_mass | kg | [0.]
tcc.cover_mass_cost_coeff | USD/kg | [5.7]
tcc.platforms_mass | kg | [0.]
tcc.platforms_mass_cost_coeff | USD/kg | [17.1]
tcc.crane_cost | USD | [12000.]
tcc.crane | Unavailable | FALSE
tcc.transformer_mass | kg | [0.]
tcc.transformer_mass_cost_coeff | USD/kg | [18.8]
tcc.lss_cost | USD | [0.]
tcc.main_bearing_cost | USD | [0.]
tcc.gearbox_cost | USD | [0.]
tcc.hss_cost | USD | [0.]
tcc.brake_cost | USD | [0.]
tcc.generator_cost | USD | [0.]
tcc.bedplate_cost | USD | [0.]
tcc.yaw_system_cost | USD | [0.]
tcc.converter_cost | USD | [0.]
tcc.hvac_cost | USD | [0.]
tcc.cover_cost | USD | [0.]
tcc.elec_cost | USD | [209250.]
tcc.controls_cost | USD | [105750.]
tcc.platforms_cost | USD | [0.]
tcc.transformer_cost | USD | [0.]
tcc.nacelle_assemblyCostMultiplier |  | [0.]
tcc.nacelle_overheadCostMultiplier |  | [0.]
tcc.nacelle_profitMultiplier |  | [0.]
tcc.nacelle_transportMultiplier |  | [0.]
tcc.main_bearing_number | Unavailable | 2
tcc.tower_mass | kg | [854791.79310076]
tcc.tower_mass_cost_coeff | USD/kg | [2.9]
tcc.tower_cost_external | USD | [2098517.30284753]
tcc.tower_parts_cost | USD | [2098517.30284753]
tcc.tower_assemblyCostMultiplier |  | [0.]
tcc.tower_overheadCostMultiplier |  | [0.]
tcc.tower_profitMultiplier |  | [0.]
tcc.tower_transportMultiplier |  | [0.]
tcc.rotor_cost | USD | [0.]
tcc.rotor_mass_tcc | kg | [0.]
tcc.nacelle_cost | USD | [315000.]
tcc.nacelle_mass_tcc | kg | [0.]
tcc.tower_cost | USD | [2098517.30284753]
tcc.turbine_assemblyCostMultiplier |  | [0.]
tcc.turbine_overheadCostMultiplier |  | [0.]
tcc.turbine_profitMultiplier |  | [0.]
tcc.turbine_transportMultiplier |  | [0.]
tcc.turbine_cost | USD | [2413517.30284753]
tcc.turbine_cost_kW | USD/kW | [482.70346057]
tcc.turbine_mass_tcc | kg | [854791.79310076]
materials.E | Pa | [[2.e+11 2.e+11 2.e+11]] | 2D array of the Youngs moduli of the materials. Each row represents a material, the three columns represent E11, E22 and E33.
materials.G | Pa | [[7.93e+10 7.93e+10 7.93e+10]] | 2D array of the shear moduli of the materials. Each row represents a material, the three columns represent G12, G13 and G23.
materials.nu |  | [[0.265 0.265 0.265]] | 2D array of the Poisson ratio of the materials. Each row represents a material, the three columns represent nu12, nu13 and nu23.
materials.Xt | Pa | [[1.12e+09 1.12e+09 1.12e+09]] | 2D array of the Ultimate Tensile Strength (UTS) of the materials. Each row represents a material, the three columns represent Xt12, Xt13 and Xt23.
materials.Xc | Pa | [[2.16e+09 2.16e+09 2.16e+09]] | 2D array of the Ultimate Compressive Strength (UCS) of the materials. Each row represents a material, the three columns represent Xc12, Xc13 and Xc23.
materials.sigma_y | Pa | [3.45e+08] | Yield stress of the material (in the principle direction for composites).
materials.wohler_exp |  | [1.] | Exponent of S-N Wohler fatigue curve in the form of S = A*N^-(1/m).
materials.wohler_intercept |  | [2.16e+09] | Stress-intercept (A) of S-N Wohler fatigue curve in the form of S = A*N^-(1/m), taken as ultimate stress unless otherwise specified.
materials.unit_cost | USD/kg | [0.7] | 1D array of the unit costs of the materials.
materials.waste |  | [0.] | 1D array of the non-dimensional waste fraction of the materials.
materials.roll_mass | kg | [0.] | 1D array of the roll mass of the composite fabrics. Non-composite materials are kept at 0.
materials.orth | Unavailable | [0.] | 1D array of flags to set whether a material is isotropic (0) or orthtropic (1). Each entry represents a material.
materials.ply_t | m | [0.] | 1D array of the ply thicknesses of the materials. Non-composite materials are kept at 0.
materials.fvf |  | [0.] | 1D array of the non-dimensional fiber volume fraction of the composite materials. Non-composite materials are kept at 0.
materials.fwf |  | [0.] | 1D array of the non-dimensional fiber weight- fraction of the composite materials. Non-composite materials are kept at 0.
configuration.rated_power | W | [5000000.] | Electrical rated power of the generator.
configuration.lifetime | year | [25.] | Turbine design lifetime.
configuration.rotor_diameter_user | m | [126.] | Diameter of the rotor specified by the user. It is defined as two times the blade length plus the hub diameter.
configuration.hub_height_user | m | [90.] | Height of the hub center over the ground (land-based) or the mean sea level (offshore) specified by the user.
configuration.ws_class | Unavailable | I | IEC wind turbine class. I - offshore, II coastal, III - land-based, IV - low wind speed site.
configuration.turb_class | Unavailable | B | IEC wind turbine category. A - high turbulence intensity (land-based), B - mid turbulence, C - low turbulence (offshore).
configuration.gearbox_type | Unavailable | geared | Gearbox configuration (geared, direct-drive, etc.).
configuration.rotor_orientation | Unavailable | upwind | Rotor orientation, either upwind or downwind.
configuration.upwind | Unavailable | TRUE | Convenient boolean for upwind (True) or downwind (False).
configuration.n_blades | Unavailable | 3 | Number of blades of the rotor.
tower.ref_axis | m | [[ 0. 0. 10. ] [ 0. 0. 43.8] [ 0. 0. 87.6]] | 2D array of the coordinates (x,y,z) of the tower reference axis. The coordinate system is the global coordinate system of OpenFAST: it is placed at tower base with x pointing downwind, y pointing on the side and z pointing vertically upwards. A standard tower configuration will have zero x and y values and positive z values.
tower.diameter | m | [6. 4.291536 4.29153703] | 1D array of the outer diameter values defined along the tower axis.
tower.cd |  | [1. 1. 1.] | 1D array of the drag coefficients defined along the tower height.
tower.layer_thickness | m | [[0.02844821 0.03806179 0.03346309]] | 2D array of the thickness of the layers of the tower structure. The first dimension represents each layer, the second dimension represents each piecewise-constant entry of the tower sections.
tower.outfitting_factor |  | [1.07] | Multiplier that accounts for secondary structure mass inside of tower
tower.layer_name | Unavailable | ['tower_wall'] | 1D array of the names of the layers modeled in the tower structure.
tower.layer_mat | Unavailable | ['steel'] | 1D array of the names of the materials of each layer modeled in the tower structure.
monopile.diameter | m | [5.91119572 5.9112122 5.22178742 5.22179075] | 1D array of the outer diameter values defined along the tower axis.
monopile.layer_thickness | m | [[0.05131423 0.04654097 0.03929257 0.04406708]] | 2D array of the thickness of the layers of the tower structure. The first dimension represents each layer, the second dimension represents each piecewise-constant entry of the tower sections.
monopile.outfitting_factor |  | [1.07] | Multiplier that accounts for secondary structure mass inside of tower
monopile.transition_piece_mass | kg | [100000.] | point mass of transition piece
monopile.transition_piece_cost | USD | [100000.] | cost of transition piece
monopile.gravity_foundation_mass | kg | [0.] | extra mass of gravity foundation
monopile.layer_name | Unavailable | ['tower_wall'] | 1D array of the names of the layers modeled in the tower structure.
monopile.layer_mat | Unavailable | ['steel'] | 1D array of the names of the materials of each layer modeled in the tower structure.
monopile.s |  | [0. 0.38461538 0.84615385 1. ] | 1D array of the non-dimensional grid defined along the tower axis (0-tower base, 1-tower top)
monopile.height | m | [65.] | Scalar of the tower height computed along the z axis.
monopile.length | m | [65.] | Scalar of the tower length computed along its curved axis. A standard straight tower will be as high as long.
monopile.foundation_height | m | [-55.] | Foundation height in respect to the ground level.
env.rho_air | kg/m**3 | [1.225] | Density of air
env.mu_air | kg/m/s | [1.81e-05] | Dynamic viscosity of air
env.shear_exp |  | [0.1] | Shear exponent of the wind.
env.speed_sound_air | m/s | [340.] | Speed of sound in air.
env.weibull_k |  | [2.] | Shape parameter of the Weibull probability density function of the wind.
env.rho_water | kg/m**3 | [1025.] | Density of ocean water
env.mu_water | kg/m/s | [0.0013351] | Dynamic viscosity of ocean water
env.water_depth | m | [30.] | Water depth for analysis. Values > 0 mean offshore
env.Hsig_wave | m | [4.52] | Significant wave height
env.Tsig_wave | s | [9.45] | Significant wave period
env.G_soil | N/m**2 | [1.4e+08] | Shear stress of soil
env.nu_soil |  | [0.4] | Poisson ratio of soil
costs.offset_tcc_per_kW | USD/kW | [0.] | Offset to turbine capital cost
costs.bos_per_kW | USD/kW | [0.] | Balance of station/plant capital cost
costs.opex_per_kW | USD/kW/year | [0.] | Average annual operational expenditures of the turbine
costs.wake_loss_factor |  | [0.15] | The losses in AEP due to waked conditions
costs.fixed_charge_rate |  | [0.075] | Fixed charge rate for coe calculation
costs.labor_rate | USD/h | [58.8]
costs.painting_rate | USD/m**2 | [30.]
costs.blade_mass_cost_coeff | USD/kg | [14.6]
costs.hub_mass_cost_coeff | USD/kg | [3.9]
costs.pitch_system_mass_cost_coeff | USD/kg | [22.1]
costs.spinner_mass_cost_coeff | USD/kg | [11.1]
costs.lss_mass_cost_coeff | USD/kg | [11.9]
costs.bearing_mass_cost_coeff | USD/kg | [4.5]
costs.gearbox_mass_cost_coeff | USD/kg | [12.9]
costs.hss_mass_cost_coeff | USD/kg | [6.8]
costs.generator_mass_cost_coeff | USD/kg | [12.4]
costs.bedplate_mass_cost_coeff | USD/kg | [2.9]
costs.yaw_mass_cost_coeff | USD/kg | [8.3]
costs.converter_mass_cost_coeff | USD/kg | [18.8]
costs.transformer_mass_cost_coeff | USD/kg | [18.8]
costs.hvac_mass_cost_coeff | USD/kg | [124.]
costs.cover_mass_cost_coeff | USD/kg | [5.7]
costs.elec_connec_machine_rating_cost_coeff | USD/kW | [41.85]
costs.platforms_mass_cost_coeff | USD/kg | [17.1]
costs.tower_mass_cost_coeff | USD/kg | [2.9]
costs.controls_machine_rating_cost_coeff | USD/kW | [21.15]
costs.crane_cost | USD | [12000.]
costs.turbine_number | Unavailable | 50 | Number of turbines at plant
high_level_tower_props.tower_ref_axis | m | [[ 0. 0. 10. ] [ 0. 0. 44.84536082] [ 0. 0. 90. ]] | 2D array of the coordinates (x,y,z) of the tower reference axis. The coordinate system is the global coordinate system of OpenFAST: it is placed at tower base with x pointing downwind, y pointing on the side and z pointing vertically upwards. A standard tower configuration will have zero x and y values and positive z values.
high_level_tower_props.hub_height | m | [90.] | Height of the hub in the global reference system, i.e. distance rotor center to ground.
tower_grid.s |  | [0. 0.43556701 1. ] | 1D array of the non-dimensional grid defined along the tower axis (0-tower base, 1-tower top)
tower_grid.height | m | [80.] | Scalar of the tower height computed along the z axis.
tower_grid.length | m | [80.] | Scalar of the tower length computed along its curved axis. A standard straight tower will be as high as long.
tower_grid.foundation_height | m | [10.] | Foundation height in respect to the ground level.
towerse.sigma_ult | Pa | [1.12e+09 1.12e+09 1.12e+09 1.12e+09 1.12e+09]
towerse.wohler_exp |  | [1. 1. 1. 1. 1.]
towerse.wohler_A |  | [2.16e+09 2.16e+09 2.16e+09 2.16e+09 2.16e+09]
towerse.z_start | m | [-55.]
towerse.height_constraint | m | [0.]
towerse.unit_cost_full | USD/kg | [0.7 0.7 0.7 0.7 0.7 0.7 0.7 0.7 0.7 0.7 0.7 0.7 0.7 0.7 0.7]
towerse.outfitting_full |  | [1.07 1.07 1.07 1.07 1.07 1.07 1.07 1.07 1.07 1.07 1.07 1.07 1.07 1.07 1.07]
towerse.sec_loc |  | [0. 0.25017585 0.43212192 0.63610785 1. ] | normalized sectional location
towerse.str_tw | deg | [0. 0. 0. 0. 0.] | structural twist of section
towerse.tw_iner | deg | [0. 0. 0. 0. 0.] | inertial twist of section
towerse.mass_den | kg/m | [7520.53010542 6215.50156239 5660.99880105 4118.51567852 3990.5609699 ] | sectional mass per unit length
towerse.foreaft_iner | kg*m | [30195.17263914 22154.93128491 17747.01245309 10734.93640485 8443.99527483] | sectional fore-aft intertia per unit length about the Y_G inertia axis
towerse.sideside_iner | kg*m | [30195.17263914 22154.93128491 17747.01245309 10734.93640485 8443.99527483] | sectional side-side intertia per unit length about the Y_G inertia axis
towerse.foreaft_stff | N*m**2 | [7.74235196e+11 5.68075161e+11 4.55051601e+11 2.75254780e+11 2.16512699e+11] | sectional fore-aft bending stiffness per unit length about the Y_E elastic axis
towerse.sideside_stff | N*m**2 | [7.74235196e+11 5.68075161e+11 4.55051601e+11 2.75254780e+11 2.16512699e+11] | sectional side-side bending stiffness per unit length about the Y_E elastic axis
towerse.tor_stff | N*m**2 | [6.13968510e+11 4.50483603e+11 3.60855920e+11 2.18277040e+11 1.71694571e+11] | sectional torsional stiffness
towerse.axial_stff | N | [1.80218790e+11 1.48945640e+11 1.35657771e+11 9.86943609e+10 9.56281086e+10] | sectional axial stiffness
towerse.cg_offst | m | [0. 0. 0. 0. 0.] | offset from the sectional center of mass
towerse.sc_offst | m | [0. 0. 0. 0. 0.] | offset from the sectional shear center
towerse.tc_offst | m | [0. 0. 0. 0. 0.] | offset from the sectional tension center
towerse.axial_load2stress | m**2 | [[0. 0. 1.1097622 0.76348944 0.76348944 0. ] [0. 0. 1.34277176 0.97988791 0.97988791 0. ] [0. 0. 1.47429814 1.14751581 1.14751581 0. ] [0. 0. 2.02645823 1.72809474 1.72809474 0. ] [0. 0. 2.09143528 1.98211769 1.98211769 0. ]]
towerse.shear_load2stress | m**2 | [[1.82084551 1.82084551 0. 0. 0. 0.38174472] [2.20374251 2.20374251 0. 0. 0. 0.48994395] [2.41929401 2.41929401 0. 0. 0. 0.57375791] [3.32691566 3.32691566 0. 0. 0. 0.86404737] [3.4314379 3.4314379 0. 0. 0. 0.99105884]]
towerse.cm.cost | USD | [1998517.30284753]
towerse.cm.mass | kg | [62671.02546459 62671.08421179 62671.142959 64740.97041207 62155.01562395 59569.06083582 18869.99195906 18869.9960035 18870.00004795 50977.48832563 47837.05496012 44696.62159462 60064.10872731 60064.11356755 60064.1184078 ]
towerse.cm.center_of_mass | m | [7.20697764]
towerse.cm.section_center_of_mass | m | [-50.83333268 -42.49999935 -34.16666602 -25.03328591 -15.03467077 -5.03617587 1.66666673 5.00000006 8.33333339 15.74793167 27.35913743 38.9697931 52.37113412 67.42268051 82.47422691]
towerse.cm.I_base | kg*m**2 | [4.26078622e+09 4.26078622e+09 5.04732092e+06 0.00000000e+00 0.00000000e+00 0.00000000e+00]
towerse.structural_cost | USD | [2098517.30284753]
towerse.structural_mass | kg | [854791.79310076]
towerse.tower_cost | USD | [857093.39027448]
towerse.tower_section_center_of_mass | m | [-50.83333268 -42.49999935 -34.16666602 -25.03328591 -15.03467077 -5.03617587 1.66666673 5.00000006 8.33333339 15.74793167 27.35913743 38.9697931 52.37113412 67.42268051 82.47422691]
towerse.monopile_cost | USD | [1241423.91257304]
towerse.constr_d_to_t |  | [120.8153264 129.7045345 125.28337279 143.03602832 120.00122487]
towerse.constr_taper |  | [0.99999721 0.88336998 0.99999936 0.82185139 0.99999976]
towerse.slope |  | [1.00000279 0.88336998 1.00000064 0.82185139 1.00000024]
towerse.turbine_mass | kg | [609302.30558303]
towerse.turb.turbine_center_of_mass | m | [-0.53059226 0. 46.42668273]
towerse.turb.turbine_I_base | kg*m**2 | [7.13779495e+09 7.04526563e+09 2.41730213e+07 0.00000000e+00 2.97643835e+07 0.00000000e+00]
towerse.soil.z_k | N/m | [-25. -22.22222222 -19.44444444 -16.66666667 -13.88888889 -11.11111111 -8.33333333 -5.55555556 -2.77777778 -0. ]
towerse.soil.k | N/m | [[1.76528019e+10 3.22501440e+12 1.76528019e+10 3.22501440e+12 1.11585580e+10 1.92780363e+10] [1.59236790e+10 2.28806514e+12 1.59236790e+10 2.28806514e+12 1.02252247e+10 1.92780363e+10] [1.41945562e+10 1.55596270e+12 1.41945562e+10 1.55596270e+12 9.29189133e+09 1.92780363e+10] [1.24654334e+10 1.00310123e+12 1.24654334e+10 1.00310123e+12 8.35855800e+09 1.92780363e+10] [1.07363106e+10 6.03874884e+11 1.07363106e+10 6.03874884e+11 7.42522467e+09 1.92780363e+10] [9.00718782e+09 3.32677796e+11 9.00718782e+09 3.32677796e+11 6.49189133e+09 1.92780363e+10] [7.27806501e+09 1.63904120e+11 7.27806501e+09 1.63904120e+11 5.55855800e+09 1.92780363e+10] [5.54894220e+09 7.19480022e+10 5.54894220e+09 7.19480022e+10 4.62522467e+09 1.92780363e+10] [3.81981940e+09 3.12035899e+10 3.81981940e+09 3.12035899e+10 3.69189133e+09 1.92780363e+10] [2.09069659e+09 1.60650302e+10 2.09069659e+09 1.60650302e+10 2.75855800e+09 1.92780363e+10]]
towerse.wind1.wind.U | m/s | [ 0. 0. 0. 0. 0. 0. 0. 8.4417516 9.04764534 9.42203459 10.17701606 10.62424416 10.94753762 11.26899365 11.52447 11.73732 ]
towerse.wind1.windLoads.windLoads_Px | N/m | [ 0. 0. 0. 0. 0. 0. 0. 138.77251892 162.99144282 178.95345097 197.33275219 200.12556414 195.78244447 209.29072152 220.3813932 229.87641115]
towerse.wind1.windLoads.windLoads_Py | N/m | [0. 0. 0. 0. 0. 0. 0. 0. 0. 0. 0. 0. 0. 0. 0. 0.]
towerse.wind1.windLoads.windLoads_Pz | N/m | [0. 0. 0. 0. 0. 0. 0. 0. 0. 0. 0. 0. 0. 0. 0. 0.]
towerse.wind1.windLoads.windLoads_qdyn | N/m**2 | [ 0. 0. 0. 0. 0. 0. 0. 43.64869165 50.13918029 54.37452566 63.43763922 69.13567038 73.40725527 77.78150839 81.34821292 84.38086698]
towerse.wind1.windLoads.windLoads_z | m | [-55. -46.66666667 -38.33333333 -30. -20. -10. 0. 3.33333333 6.66666667 10. 21.61512027 33.23024055 44.84536082 59.89690722 74.94845361 90. ]
towerse.wind1.windLoads.windLoads_beta | deg | [0.]
towerse.wind1.wave.U | m/s | [0. 0. 0. 0.70923173 0.79919357 1.09190133 1.6616115 0. 0. 0. 0. 0. 0. 0. 0. 0. ]
towerse.wind1.wave.W | m/s | [ 0. 0. 0. -0. -0.36837577 -0.83020411 -1.50264538 0. 0. 0. 0. 0. 0. 0. 0. 0. ]
towerse.wind1.wave.V | m/s | [0. 0. 0. 0.70923173 0.88000629 1.3716732 2.24028924 0. 0. 0. 0. 0. 0. 0. 0. 0. ]
towerse.wind1.wave.A | m/s**2 | [0. 0. 0. 0.4715592 0.53137368 0.72599136 1.10478444 0. 0. 0. 0. 0. 0. 0. 0. 0. ]
towerse.wind1.wave.p | N/m**2 | [ 0. 0. 0. 311240.75625003 211955.76760966 115442.57616473 22716.363445 0. 0. 0. 0. 0. 0. 0. 0. 0. ]
towerse.wind1.wave.phase_speed | m/s | [13.33783849]
towerse.wind1.waveLoads.waveLoads_Px | N/m | [ 0. 0. 0. 950.58615344 1188.73437701 2302.55957182 5230.72222442 0. 0. 0. 0. 0. 0. 0. 0. 0. ]
towerse.wind1.waveLoads.waveLoads_Py | N/m | [0. 0. 0. 0. 0. 0. 0. 0. 0. 0. 0. 0. 0. 0. 0. 0.]
towerse.wind1.waveLoads.waveLoads_Pz | N/m | [0. 0. 0. 0. 0. 0. 0. 0. 0. 0. 0. 0. 0. 0. 0. 0.]
towerse.wind1.waveLoads.waveLoads_qdyn | N/m**2 | [ 0. 0. 0. 257.79244552 327.33905972 611.02736295 1414.98829614 0. 0. 0. 0. 0. 0. 0. 0. 0. ]
towerse.wind1.waveLoads.waveLoads_pt | N/m**2 | [ 0. 0. 0. 311498.54869554 212283.10666939 116053.60352768 24131.35174114 0. 0. 0. 0. 0. 0. 0. 0. 0. ]
towerse.wind1.waveLoads.waveLoads_z | m | [-55. -46.66666667 -38.33333333 -30. -20. -10. 0. 3.33333333 6.66666667 10. 21.61512027 33.23024055 44.84536082 59.89690722 74.94845361 90. ]
towerse.wind1.waveLoads.waveLoads_beta | deg | [0.]
towerse.wind1.Px | N/m | [ 0. 0. 0. 950.58615344 1188.73437701 2302.55957182 5230.72222442 138.77251892 162.99144282 178.95345097 197.33275219 200.12556414 195.78244447 209.29072152 220.3813932 229.87641115]
towerse.wind1.Py | N/m | [0. 0. 0. 0. 0. 0. 0. 0. 0. 0. 0. 0. 0. 0. 0. 0.]
towerse.wind1.Pz | N/m | [0. 0. 0. 0. 0. 0. 0. 0. 0. 0. 0. 0. 0. 0. 0. 0.]
towerse.wind1.qdyn | N/m**2 | [0.00000000e+00 0.00000000e+00 0.00000000e+00 3.11498549e+05 2.12283107e+05 1.16053604e+05 2.41313517e+04 4.36486916e+01 5.01391803e+01 5.43745257e+01 6.34376392e+01 6.91356704e+01 7.34072553e+01 7.77815084e+01 8.13482129e+01 8.43808670e+01]
towerse.pre1.kidx |  | [0. 1. 2. 3.]
towerse.pre1.kx | N/m | [1.76528019e+10 1.55778545e+10 1.03904861e+10 5.20311764e+09]
towerse.pre1.ky | N/m | [1.76528019e+10 1.55778545e+10 1.03904861e+10 5.20311764e+09]
towerse.pre1.kz | N/m | [1.1158558e+10 0.0000000e+00 0.0000000e+00 0.0000000e+00]
towerse.pre1.ktx | N/m | [3.22501440e+12 2.14164465e+12 5.49635466e+11 6.37991198e+10]
towerse.pre1.kty | N/m | [3.22501440e+12 2.14164465e+12 5.49635466e+11 6.37991198e+10]
towerse.pre1.ktz | N/m | [1.92780363e+10 1.92780363e+10 1.92780363e+10 1.92780363e+10]
towerse.pre1.midx |  | [9. 0.]
towerse.pre1.m | kg | [100000. 0.]
towerse.pre1.mIxx | kg*m**2 | [340838.73325851 0. ]
towerse.pre1.mIyy | kg*m**2 | [340838.73325851 0. ]
towerse.pre1.mIzz | kg*m**2 | [681677.46651702 0. ]
towerse.pre1.mIxy | kg*m**2 | [0. 0.]
towerse.pre1.mIxz | kg*m**2 | [0. 0.]
towerse.pre1.mIyz | kg*m**2 | [0. 0.]
towerse.pre1.mrhox | m | [0. 0.]
towerse.pre1.mrhoy | m | [0. 0.]
towerse.pre1.mrhoz | m | [0. 0.]
towerse.pre1.plidx |  | [15.]
towerse.pre1.Fx | N | [1284744.19620519]
towerse.pre1.Fy | N | [0.]
towerse.pre1.Fz | N | [-2914124.84400512]
towerse.pre1.Mxx | N*m | [3963732.76208099]
towerse.pre1.Myy | N*m | [-2275104.79420872]
towerse.pre1.Mzz | N*m | [-346781.68192839]
towerse.tower1.mass | kg | [705412.89030619]
towerse.tower1.f1 | Hz | [0.39990702]
towerse.tower1.f2 | Hz | [0.39990702]
towerse.tower1.structural_frequencies | Hz | [0.39990702 0.39990702 1.8340592 1.8340592 4.76471299 4.76471299]
towerse.tower1.fore_aft_modes |  | [[-6.82612639e-01 5.29619103e+00 -6.42178408e+00 3.91221522e+00 -1.10400953e+00] [-1.70990553e+03 1.45816875e+04 -2.84637874e+04 1.97635974e+04 -4.44732049e+03] [ 4.53821512e+03 -4.46208275e+04 1.25472178e+05 -1.35399408e+05 4.97827488e+04]]
towerse.tower1.side_side_modes |  | [[-6.82612639e-01 5.29619103e+00 -6.42178408e+00 3.91221522e+00 -1.10400953e+00] [-1.70990553e+03 1.45816875e+04 -2.84637874e+04 1.97635974e+04 -4.44732049e+03] [-1.99839202e+01 1.96486732e+02 -5.52513694e+02 5.96228009e+02 -2.19217127e+02]]
towerse.tower1.torsion_modes |  | [[ -4330.45382371 20125.54381496 -39440.58761981 35132.38809201 -11658.71406401] [ 0. 0. 0. 0. 0. ] [ 0. 0. 0. 0. 0. ]]
towerse.tower1.fore_aft_freqs | Hz | [0.39990702 1.8340592 4.76471299]
towerse.tower1.side_side_freqs | Hz | [0.39990702 1.8340592 4.76471299]
towerse.tower1.torsion_freqs | Hz | [8.78184094 0. 0. ]
towerse.tower1.tower_deflection | m | [2.04445917e-05 1.24402975e-04 4.74283278e-04 1.65428251e-03 2.33996462e-02 7.00969504e-02 1.42437165e-01 1.72279046e-01 2.05005914e-01 2.40506311e-01 3.90048456e-01 5.81040170e-01 8.13745473e-01 1.16912613e+00 1.56603915e+00 1.98254461e+00]
towerse.tower1.top_deflection | m | [1.98254461]
towerse.tower1.tower_Fz | N | [-10237902.18137269 -9663534.60387287 -9089166.46774423 -8495828.78958778 -7926190.87482378 -7380252.67556975 -7207313.087015 -7034373.45057786 -6861433.78221903 -5413602.59642921 -4975185.83503309 -4565550.52583874 -4015075.34660789 -3464600.13134177 -2914124.84400512]
towerse.tower1.tower_Vx | N | [ -360777.31714386 -2298005.81128127 -7227939.94210494 1366997.78349227 1350225.99047516 1313203.95021834 1303054.28828175 1302626.13962575 1302128.13005235 1302029.27209476 1300317.55747536 1298516.6894486 1297863.31668406 1295386.51292478 1292352.98379994]
towerse.tower1.tower_Vy | N | [ 9.70919711e+03 6.22249580e+04 2.01747635e+05 -1.70206445e+01 -3.69505686e+01 -5.77392886e+01 -2.34148132e+01 -2.61558841e+01 -2.88923223e+01 -9.92767264e+01 -1.29332328e+02 -1.61673308e+02 -2.87261144e+02 -3.66260953e+02 -4.43728861e+02]
towerse.tower1.tower_Mxx | N*m | [ 35134.18604681 400354.64581225 2876129.48295502 4361239.38788702 4350218.93706607 4333454.91889865 4326774.36778235 4319507.33723045 4311672.64417043 4282676.99887796 4245583.2884526 4199975.00110409 4128314.8679023 4047897.97152764 3963828.79337517]
towerse.tower1.tower_Myy | N*m | [ 1.32468853e+06 1.52319333e+07 1.07534426e+08 1.50523883e+08 1.36541772e+08 1.22643593e+08 1.18071751e+08 1.13495870e+08 1.08907945e+08 9.29285646e+07 7.68203039e+07 6.06152854e+07 3.95345231e+07 1.85293761e+07 -2.27494317e+06]
towerse.tower1.tower_Mzz | N*m | [ -49225.69064326 -111332.80995289 -202574.08831457 -346832.92915353 -346831.57651064 -346830.25168383 -346829.2701207 -346828.15483664 -346827.03956405 -346830.59267765 -346829.66268334 -346828.87505743 -346823.44311894 -346818.40737597 -346813.37177424]
towerse.tower1.base_F | N | [ 1.37769439e+06 -1.70206445e+01 -9.08916647e+06]
towerse.tower1.base_M | N*m | [ 4.36645403e+06 1.64440458e+08 -3.46832929e+05]
towerse.post1.axial_stress | N/m**2 | [-1.03499042e+07 9.09211211e+05 7.20438009e+07 1.25012440e+08 1.23220454e+08 1.20622030e+08 1.24954472e+08 1.19961831e+08 1.14955640e+08 1.31208167e+08 1.22873341e+08 1.10429559e+08 7.03908978e+07 3.03475940e+07 2.96409492e+06]
towerse.post1.shear_stress | N/m**2 | [ 675949.89930577 4228347.98601516 13243406.9490245 3049172.35365214 3145478.44569956 3204185.92034151 3351468.22947804 3350431.01341654 3349224.7837558 4329474.90276674 4625724.13079166 4965970.9527351 4797260.33106235 4788755.99753762 4778341.31228747]
towerse.post1.hoop_stress | N/m**2 | [-0.00000000e+00 -0.00000000e+00 -9.33058382e+06 -1.75544475e+07 -1.05646059e+07 -4.32294627e+06 -7.51137487e+05 -2.91406826e+03 -3.24732967e+03 -4.45802669e+03 -4.70754659e+03 -4.72927382e+03 -4.49791165e+03 -4.73415794e+03 -4.93049127e+03]
towerse.post1.hoop_stress_euro | N/m**2 | [0. 0. 0. 0. 0. 0. 0. 0. 0. 0. 0. 0. 0. 0. 0.]
towerse.post1.constr_stress |  | [0.0529853 0.03754141 0.40935758 0.68548859 0.65592845 0.62552203 0.63824054 0.61096162 0.58552669 0.66855075 0.62639066 0.56346379 0.36057287 0.16005062 0.04472419]
towerse.post1.constr_shell_buckling |  | [0.0406311 0.03835158 0.18060457 0.46481614 0.28248234 0.12791754 0.04050718 0.03733076 0.03641326 0.03968604 0.03750237 0.03616272 0.03004694 0.02593739 0.02182741]
towerse.post1.constr_global_buckling |  | [0.12825048 0.18334282 0.58569138 0.9210518 0.91790767 0.91108353 0.95396858 0.91733828 0.88078458 0.99990556 0.97327873 0.92663617 0.64746697 0.37090877 0.17659519]
towerse.post1.turbine_F | N | [0. 0. 0.] | Total force on tower+rna
towerse.post1.turbine_M | N*m | [0. 0. 0.] | Total x-moment on tower+rna measured at base
towerse.wind2.wind.U | m/s | [ 0. 0. 0. 0. 0. 0. 0. 50.34561653 53.95909575 56.19190932 60.69453028 63.3617462 65.28983053 67.20695654 68.73058758 70. ]
towerse.wind2.windLoads.windLoads_Px | N/m | [ 0. 0. 0. 0. 0. 0. 0. 6246.8238721 7388.36985728 8166.97406492 9033.27734123 9122.60660596 8867.71640222 9522.25816975 10067.53045845 10539.27132022]
towerse.wind2.windLoads.windLoads_Py | N/m | [0. 0. 0. 0. 0. 0. 0. 0. 0. 0. 0. 0. 0. 0. 0. 0.]
towerse.wind2.windLoads.windLoads_Pz | N/m | [0. 0. 0. 0. 0. 0. 0. 0. 0. 0. 0. 0. 0. 0. 0. 0.]
towerse.wind2.windLoads.windLoads_qdyn | N/m**2 | [ 0. 0. 0. 0. 0. 0. 0. 1552.49217624 1783.34520899 1933.98753745 2256.34342849 2459.01041514 2610.94170717 2766.52469223 2893.38487241 3001.25 ]
towerse.wind2.windLoads.windLoads_z | m | [-55. -46.66666667 -38.33333333 -30. -20. -10. 0. 3.33333333 6.66666667 10. 21.61512027 33.23024055 44.84536082 59.89690722 74.94845361 90. ]
towerse.wind2.windLoads.windLoads_beta | deg | [0.]
towerse.wind2.wave.U | m/s | [0. 0. 0. 0.70923173 0.79919357 1.09190133 1.6616115 0. 0. 0. 0. 0. 0. 0. 0. 0. ]
towerse.wind2.wave.W | m/s | [ 0. 0. 0. -0. -0.36837577 -0.83020411 -1.50264538 0. 0. 0. 0. 0. 0. 0. 0. 0. ]
towerse.wind2.wave.V | m/s | [0. 0. 0. 0.70923173 0.88000629 1.3716732 2.24028924 0. 0. 0. 0. 0. 0. 0. 0. 0. ]
towerse.wind2.wave.A | m/s**2 | [0. 0. 0. 0.4715592 0.53137368 0.72599136 1.10478444 0. 0. 0. 0. 0. 0. 0. 0. 0. ]
towerse.wind2.wave.p | N/m**2 | [ 0. 0. 0. 311240.75625003 211955.76760966 115442.57616473 22716.363445 0. 0. 0. 0. 0. 0. 0. 0. 0. ]
towerse.wind2.wave.phase_speed | m/s | [13.33783849]
towerse.wind2.waveLoads.waveLoads_Px | N/m | [ 0. 0. 0. 950.58615344 1188.73437701 2302.55957182 5230.72222442 0. 0. 0. 0. 0. 0. 0. 0. 0. ]
towerse.wind2.waveLoads.waveLoads_Py | N/m | [0. 0. 0. 0. 0. 0. 0. 0. 0. 0. 0. 0. 0. 0. 0. 0.]
towerse.wind2.waveLoads.waveLoads_Pz | N/m | [0. 0. 0. 0. 0. 0. 0. 0. 0. 0. 0. 0. 0. 0. 0. 0.]
towerse.wind2.waveLoads.waveLoads_qdyn | N/m**2 | [ 0. 0. 0. 257.79244552 327.33905972 611.02736295 1414.98829614 0. 0. 0. 0. 0. 0. 0. 0. 0. ]
towerse.wind2.waveLoads.waveLoads_pt | N/m**2 | [ 0. 0. 0. 311498.54869554 212283.10666939 116053.60352768 24131.35174114 0. 0. 0. 0. 0. 0. 0. 0. 0. ]
towerse.wind2.waveLoads.waveLoads_z | m | [-55. -46.66666667 -38.33333333 -30. -20. -10. 0. 3.33333333 6.66666667 10. 21.61512027 33.23024055 44.84536082 59.89690722 74.94845361 90. ]
towerse.wind2.waveLoads.waveLoads_beta | deg | [0.]
towerse.wind2.Px | N/m | [ 0. 0. 0. 950.58615344 1188.73437701 2302.55957182 5230.72222442 6246.8238721 7388.36985728 8166.97406492 9033.27734123 9122.60660596 8867.71640222 9522.25816975 10067.53045845 10539.27132022]
towerse.wind2.Py | N/m | [0. 0. 0. 0. 0. 0. 0. 0. 0. 0. 0. 0. 0. 0. 0. 0.]
towerse.wind2.Pz | N/m | [0. 0. 0. 0. 0. 0. 0. 0. 0. 0. 0. 0. 0. 0. 0. 0.]
towerse.wind2.qdyn | N/m**2 | [ 0. 0. 0. 311498.54869554 212283.10666939 116053.60352768 24131.35174114 1552.49217624 1783.34520899 1933.98753745 2256.34342849 2459.01041514 2610.94170717 2766.52469223 2893.38487241 3001.25 ]
towerse.pre2.kidx |  | [0. 1. 2. 3.]
towerse.pre2.kx | N/m | [1.76528019e+10 1.55778545e+10 1.03904861e+10 5.20311764e+09]
towerse.pre2.ky | N/m | [1.76528019e+10 1.55778545e+10 1.03904861e+10 5.20311764e+09]
towerse.pre2.kz | N/m | [1.1158558e+10 0.0000000e+00 0.0000000e+00 0.0000000e+00]
towerse.pre2.ktx | N/m | [3.22501440e+12 2.14164465e+12 5.49635466e+11 6.37991198e+10]
towerse.pre2.kty | N/m | [3.22501440e+12 2.14164465e+12 5.49635466e+11 6.37991198e+10]
towerse.pre2.ktz | N/m | [1.92780363e+10 1.92780363e+10 1.92780363e+10 1.92780363e+10]
towerse.pre2.midx |  | [9. 0.]
towerse.pre2.m | kg | [100000. 0.]
towerse.pre2.mIxx | kg*m**2 | [340838.73325851 0. ]
towerse.pre2.mIyy | kg*m**2 | [340838.73325851 0. ]
towerse.pre2.mIzz | kg*m**2 | [681677.46651702 0. ]
towerse.pre2.mIxy | kg*m**2 | [0. 0.]
towerse.pre2.mIxz | kg*m**2 | [0. 0.]
towerse.pre2.mIyz | kg*m**2 | [0. 0.]
towerse.pre2.mrhox | m | [0. 0.]
towerse.pre2.mrhoy | m | [0. 0.]
towerse.pre2.mrhoz | m | [0. 0.]
towerse.pre2.plidx |  | [15.]
towerse.pre2.Fx | N | [930198.60063279]
towerse.pre2.Fy | N | [0.]
towerse.pre2.Fz | N | [-2883106.12368949]
towerse.pre2.Mxx | N*m | [-1683669.22411597]
towerse.pre2.Myy | N*m | [-2522475.34625363]
towerse.pre2.Mzz | N*m | [147301.97023764]
towerse.tower2.mass | kg | [705412.89030619]
towerse.tower2.f1 | Hz | [0.40000062]
towerse.tower2.f2 | Hz | [0.40000062]
towerse.tower2.structural_frequencies | Hz | [0.40000062 0.40000062 1.83415902 1.83415902 4.76481304 4.76481304]
towerse.tower2.fore_aft_modes |  | [[-6.82763019e-01 5.29742605e+00 -6.42363093e+00 3.91297231e+00 -1.10400442e+00] [-1.71103873e+03 1.45914792e+04 -2.84837282e+04 1.97784070e+04 -4.45101939e+03] [ 5.99620159e+03 -5.89563491e+04 1.65783732e+05 -1.78900904e+05 6.57772631e+04]]
towerse.tower2.side_side_modes |  | [[-6.82763019e-01 5.29742605e+00 -6.42363093e+00 3.91297231e+00 -1.10400442e+00] [-1.71103873e+03 1.45914792e+04 -2.84837282e+04 1.97784070e+04 -4.45101939e+03] [-1.99836208e+01 1.96484609e+02 -5.52509651e+02 5.96225423e+02 -2.19216760e+02]]
towerse.tower2.torsion_modes |  | [[ 25.20290466 -117.12910072 229.54115437 -204.46776798 67.85280966] [ 0. 0. 0. 0. 0. ] [ 0. 0. 0. 0. 0. ]]
towerse.tower2.fore_aft_freqs | Hz | [0.40000062 1.83415902 4.76481304]
towerse.tower2.side_side_freqs | Hz | [0.40000062 1.83415902 4.76481304]
towerse.tower2.torsion_freqs | Hz | [8.78184094 0. 0. ]
towerse.tower2.tower_deflection | m | [2.27774614e-05 1.38413672e-04 5.23357613e-04 1.88629404e-03 2.61977815e-02 7.79083089e-02 1.57202700e-01 1.89679072e-01 2.25148395e-01 2.63464199e-01 4.22993952e-01 6.22963108e-01 8.61947164e-01 1.21957403e+00 1.61194641e+00 2.01918201e+00]
towerse.tower2.top_deflection | m | [2.01918201]
towerse.tower2.tower_Fz | N | [-10206883.46105708 -9632515.88355726 -9058147.74742862 -8464810.06927219 -7895172.15450817 -7349233.95525413 -7176294.36669939 -7003354.73026219 -6830415.06190342 -5382583.87611356 -4944167.11471745 -4534531.8055231 -3984056.62629226 -3433581.41102614 -2883106.12368948]
towerse.tower2.tower_Vx | N | [ -402068.91020336 -2558151.28716038 -7999633.76516875 1804545.15666321 1787840.27867633 1750865.57405647 1730413.78791323 1707766.10462521 1681914.37176092 1584238.38528414 1479362.63213005 1375323.04420811 1239252.12060601 1092458.23125265 937646.81299695]
towerse.tower2.tower_Vy | N | [-4.12137201e+03 -2.64133049e+04 -8.56379665e+04 7.22493615e+00 1.56848413e+01 2.45093789e+01 9.93924192e+00 1.11028140e+01 1.22644278e+01 4.21420908e+01 5.49013945e+01 6.86317681e+01 1.21949312e+02 1.55494155e+02 1.88393684e+02]
towerse.tower2.tower_Mxx | N*m | [ -14913.78879468 -169942.83658581 -1220862.21572483 -1851270.4566252 -1846609.55821777 -1839521.35876752 -1836697.44830851 -1833625.96965752 -1830314.905988 -1818071.50660782 -1802415.50933851 -1783175.10473211 -1752960.48671747 -1719083.66018714 -1683710.01158681]
towerse.tower2.tower_Myy | N*m | [ 1.48017233e+06 1.70470628e+07 1.19972226e+08 1.65385488e+08 1.46987538e+08 1.28661770e+08 1.22624447e+08 1.16641507e+08 1.10726189e+08 9.08401134e+07 7.20113182e+07 5.43003209e+07 3.30712010e+07 1.40528710e+07 -2.52236821e+06]
towerse.tower2.tower_Mzz | N*m | [ 20909.52321968 47290.66931244 86047.08271278 147323.66415021 147323.08649935 147322.52039555 147322.09923795 147321.62550087 147321.15176865 147322.63638961 147322.23416286 147321.89139868 147319.58854662 147317.44952462 147315.31056264]
towerse.tower2.base_F | N | [ 1.81524176e+06 7.22493615e+00 -9.05814775e+06]
towerse.tower2.base_M | N*m | [-1.85347642e+06 1.83699401e+08 1.47323664e+05]
towerse.post2.axial_stress | N/m**2 | [-1.01970686e+07 2.32609721e+06 8.15497172e+07 1.38423260e+08 1.33441263e+08 1.27020215e+08 1.30149337e+08 1.23539479e+08 1.17007290e+08 1.27968071e+08 1.14462207e+08 9.77607063e+07 5.73106473e+07 2.08809716e+07 -1.86778890e+04]
towerse.post2.shear_stress | N/m**2 | [ 740126.63016207 4676299.54028039 14599766.22781568 3884963.20898435 4012119.67531431 4103939.15711631 4270907.86125636 4216115.2546277 4153571.13511329 5058961.46593255 5049008.10715758 5041837.04238824 4398419.4554965 3894702.87325289 3363474.73123053]
towerse.post2.hoop_stress | N/m**2 | [ -0. -0. -9330583.81743981 -17554447.51322253 -10564605.86119714 -4322946.26647472 -798018.51603542 -103647.28033016 -115500.68763464 -158562.63479746 -167437.53301331 -168210.32497055 -159981.2591631 -168384.04271022 -175367.20662527]
towerse.post2.hoop_stress_euro | N/m**2 | [0. 0. 0. 0. 0. 0. 0. 0. 0. 0. 0. 0. 0. 0. 0.]
towerse.post2.constr_stress |  | [0.05228035 0.0428677 0.4588926 0.75356321 0.70809681 0.6584112 0.66516835 0.62980024 0.59662844 0.65289502 0.58438631 0.49971131 0.29450547 0.11203616 0.02964728]
towerse.post2.constr_shell_buckling |  | [0.04050799 0.03822848 0.18052911 0.46473552 0.28239195 0.12779555 0.04060892 0.03724288 0.03633513 0.04510505 0.04283002 0.04048884 0.03395321 0.0304915 0.02705068]
towerse.post2.constr_global_buckling |  | [0.12858772 0.1911212 0.64087292 1.00003651 0.97821719 0.94883905 0.98472736 0.93836857 0.8926742 0.97976337 0.92120394 0.8473011 0.5666286 0.31281503 0.15740552]
towerse.post2.turbine_F | N | [0. 0. 0.] | Total force on tower+rna
towerse.post2.turbine_M | N*m | [0. 0. 0.] | Total x-moment on tower+rna measured at base