## Sheet1
variables | units | values | description
materials.rho_fiber | kg/m**3 | [0.] | 1D array of the density of the fibers of the materials.
materials.rho | kg/m**3 | [7800.] | 1D array of the density of the materials. For composites, this is the density of the laminate.
materials.rho_area_dry | kg/m**2 | [0.] | 1D array of the dry aerial density of the composite fabrics. Non-composite materials are kept at 0.
materials.ply_t_from_yaml | m | [0.] | 1D array of the ply thicknesses of the materials. Non-composite materials are kept at 0.
materials.fvf_from_yaml |  | [0.] | 1D array of the non-dimensional fiber volume fraction of the composite materials. Non-composite materials are kept at 0.
materials.fwf_from_yaml |  | [0.] | 1D array of the non-dimensional fiber weight- fraction of the composite materials. Non-composite materials are kept at 0.
materials.name | Unavailable | ['steel'] | 1D array of names of materials.
materials.component_id | Unavailable | [-1.] | 1D array of flags to set whether a material is used in a blade: 0 - coating, 1 - sandwich filler , 2 - shell skin, 3 - shear webs, 4 - spar caps, 5 - TE/LE reinf.
high_level_tower_props.tower_ref_axis_user | m | [[ 0. 0. 0. ] [ 0. 0. 43.8] [ 0. 0. 87.6]] | 2D array of the coordinates (x,y,z) of the tower reference axis. The coordinate system is the global coordinate system of OpenFAST: it is placed at tower base with x pointing downwind, y pointing on the side and z pointing vertically upwards. A standard tower configuration will have zero x and y values and positive z values.
high_level_tower_props.distance_tt_hub | m | [0.] | Vertical distance from tower top to hub center.
high_level_tower_props.hub_height_user | m | [90.] | Height of the hub specified by the user.
high_level_tower_props.rotor_diameter | m | [0.] | Diameter of the rotor used in WISDEM. It is defined as two times the blade length plus the hub diameter.
tower_grid.ref_axis | m | [[ 0. 0. 0.] [ 0. 0. 45.] [ 0. 0. 90.]] | 2D array of the coordinates (x,y,z) of the tower reference axis. The coordinate system is the global coordinate system of OpenFAST: it is placed at tower base with x pointing downwind, y pointing on the side and z pointing vertically upwards. A standard tower configuration will have zero x and y values and positive z values.
towerse.tower_s |  | [0. 0.5 1. ]
towerse.tower_layer_thickness | m | [[0.004 0.0579252 0.02178081]]
towerse.tower_height | m | [90.]
towerse.tower_foundation_height | m | [0.]
towerse.tower_outer_diameter_in | m | [4.56523231 4.76190421 4.80281362]
towerse.tower_outfitting_factor |  | [1.07]
towerse.monopile_s |  | []
towerse.monopile_layer_thickness | m | []
towerse.monopile_foundation_height | m | [0.]
towerse.monopile_height | m | [0.]
towerse.monopile_outer_diameter_in | m | []
towerse.monopile_outfitting_factor |  | [0.]
towerse.water_depth | m | [0.]
towerse.E_mat | Pa | [[2.e+11 2.e+11 2.e+11]]
towerse.G_mat | Pa | [[7.93e+10 7.93e+10 7.93e+10]]
towerse.sigma_y_mat | Pa | [3.45e+08]
towerse.sigma_ult_mat | Pa | [[1.12e+09 1.12e+09 1.12e+09]]
towerse.wohler_exp_mat |  | [1.]
towerse.wohler_A_mat |  | [2.16e+09]
towerse.rho_mat | kg/m**3 | [7800.]
towerse.unit_cost_mat | USD/kg | [0.7]
towerse.tower_layer_materials | Unavailable | ['steel']
towerse.monopile_layer_materials | Unavailable | ['']
towerse.material_names | Unavailable | ['steel']
towerse.geometry.foundation_height | m | [0.]
towerse.tower_section_height | m | [45. 45.]
towerse.tower_outer_diameter | m | [4.56523231 4.76190421 4.80281362]
towerse.tower_wall_thickness | m | [0.0309626 0.03985301]
towerse.props.d | m | [4.56523231 4.63078961 4.69634691 4.76190421 4.77554068 4.78917715 4.80281362]
towerse.props.t | m | [0.0309626 0.0309626 0.0309626 0.03985301 0.03985301 0.03985301]
towerse.hub_height | m | [90.]
towerse.z_param | m | [ 0. 45. 90.]
towerse.z_full | m | [ 0. 15. 30. 45. 60. 75. 90.]
towerse.rho | kg/m**3 | [7800. 7800.]
towerse.unit_cost | USD/kg | [0.7 0.7]
towerse.outfitting_factor |  | [1.07 1.07]
towerse.E | Pa | [2.e+11 2.e+11]
towerse.G | Pa | [7.93e+10 7.93e+10]
towerse.sigma_y | Pa | [3.45e+08 3.45e+08]
towerse.Az | m**2 | [0.4442454 0.45062228 0.45699916 0.59206351 0.59377082 0.59547813]
towerse.Asx | m**2 | [0.27056207 0.27443379 0.27830551 0.36086226 0.36189881 0.36293536]
towerse.Asy | m**2 | [0.27056207 0.27443379 0.27830551 0.36086226 0.36189881 0.36293536]
towerse.Jz | m**4 | [2.3166164 2.41781315 2.52191489 3.31019663 3.33891441 3.36779781]
towerse.Ixx | m**4 | [1.1583082 1.20890657 1.26095745 1.65509832 1.66945721 1.6838989 ]
towerse.Iyy | m**4 | [1.1583082 1.20890657 1.26095745 1.65509832 1.66945721 1.6838989 ]
towerse.d_full | m | [4.56523231 4.63078961 4.69634691 4.76190421 4.77554068 4.78917715 4.80281362]
towerse.t_full | m | [0.0309626 0.0309626 0.0309626 0.03985301 0.03985301 0.03985301]
towerse.cm.rho | kg/m**3 | [7800. 7800. 7800. 7800. 7800. 7800.]
towerse.cm.outfitting_factor |  | [1.07 1.07 1.07 1.07 1.07 1.07]
towerse.cm.material_cost_rate | USD/kg | [0.7 0.7 0.7 0.7 0.7 0.7]
towerse.labor_cost_rate | USD/min | [0.98]
towerse.painting_cost_rate | USD/m**2 | [30.]
towerse.tm.cylinder_mass | kg | [55615.08132713 56413.40319717 57211.72506722 74120.43036892 74334.16877907 74547.90718921]
towerse.tm.cylinder_cost | USD | [1053765.92436326]
towerse.tm.cylinder_center_of_mass | m | [48.171018]
towerse.tm.cylinder_section_center_of_mass | m | [ 7.51794302 22.5176891 37.51744227 52.50360458 67.50359422 82.50358391]
towerse.tm.cylinder_I_base | kg*m**2 | [1.17119158e+09 1.17119158e+09 2.16248663e+06 0.00000000e+00 0.00000000e+00 0.00000000e+00]
towerse.transition_piece_height | m | [0.]
towerse.transition_piece_mass | kg | [0.]
towerse.transition_piece_cost | USD | [0.]
towerse.gravity_foundation_mass | kg | [0.]
towerse.rna_mass | kg | [285598.8]
towerse.rna_I | kg*m**2 | [1.14930678e+08 2.20354030e+07 1.87597425e+07 0.00000000e+00 5.03710467e+05 0.00000000e+00]
towerse.rna_cg | m | [-1.13197635 0. 0.50875268]
towerse.tower_mass | kg | [392242.71592872]
towerse.monopile_mass | kg | [0.]
towerse.tower_center_of_mass | m | [48.171018]
towerse.tower_I_base | kg*m**2 | [1.17119158e+09 1.17119158e+09 2.16248663e+06 0.00000000e+00 0.00000000e+00 0.00000000e+00]
towerse.wind1.Uref | m/s | [11.73732]
towerse.wind_reference_height | m | [90.]
towerse.wind1.z | m | [ 0. 15. 30. 45. 60. 75. 90.]
towerse.z0 | m | [0.]
towerse.shearExp |  | [0.2]
towerse.wind1.windLoads.U | m/s | [ 0. 8.20235752 9.42203459 10.21793054 10.82307563 11.31703596 11.73732 ]
towerse.wind1.d | m | [4.56523231 4.63078961 4.69634691 4.76190421 4.77554068 4.78917715 4.80281362]
towerse.beta_wind | deg | [0.]
towerse.rho_air | kg/m**3 | [1.225]
towerse.mu_air | kg/m/s | [1.81e-05]
towerse.cd_usr |  | [-1.]
towerse.wind1.distLoads.windLoads_Px | N/m | [ 0. 109.90562004 155.67885595 191.28283738 219.24791401 244.29599163 267.25062059]
towerse.wind1.distLoads.windLoads_Py | N/m | [0. 0. 0. 0. 0. 0. 0.]
towerse.wind1.distLoads.windLoads_Pz | N/m | [0. 0. 0. 0. 0. 0. 0.]
towerse.wind1.distLoads.windLoads_qdyn | N/m**2 | [ 0. 41.20818467 54.37452566 63.94873899 71.74761675 78.44612305 84.38086698]
towerse.wind1.distLoads.windLoads_z | m | [ 0. 15. 30. 45. 60. 75. 90.]
towerse.wind1.distLoads.windLoads_beta | deg | [0.]
towerse.wind1.distLoads.waveLoads_Px | N/m | [0. 0. 0. 0. 0. 0. 0.]
towerse.wind1.distLoads.waveLoads_Py | N/m | [0. 0. 0. 0. 0. 0. 0.]
towerse.wind1.distLoads.waveLoads_Pz | N/m | [0. 0. 0. 0. 0. 0. 0.]
towerse.wind1.distLoads.waveLoads_qdyn | N/m**2 | [0. 0. 0. 0. 0. 0. 0.]
towerse.wind1.distLoads.waveLoads_z | m | [0. 0. 0. 0. 0. 0. 0.]
towerse.wind1.distLoads.waveLoads_beta | deg | [0.]
towerse.yaw | deg | [0.]
towerse.transition_piece_I | kg*m**2 | [0. 0. 0. 0. 0. 0.]
towerse.gravity_foundation_I | kg*m**2 | [0. 0. 0. 0. 0. 0.]
towerse.suctionpile_depth | m | [0.]
towerse.pre1.rna_F | N | [ 1284744.19620519 0. -2914124.84400512]
towerse.pre1.rna_M | N*m | [ 3963732.76208099 -2275104.79420872 -346781.68192839]
towerse.pre1.z_soil | N/m | [0. 0. 0. 0. 0. 0. 0. 0. 0. 0.]
towerse.pre1.k_soil | N/m | [[0. 0. 0. 0. 0. 0.] [0. 0. 0. 0. 0. 0.] [0. 0. 0. 0. 0. 0.] [0. 0. 0. 0. 0. 0.] [0. 0. 0. 0. 0. 0.] [0. 0. 0. 0. 0. 0.] [0. 0. 0. 0. 0. 0.] [0. 0. 0. 0. 0. 0.] [0. 0. 0. 0. 0. 0.] [0. 0. 0. 0. 0. 0.]]
towerse.tower1.z | m | [ 0. 15. 30. 45. 60. 75. 90.]
towerse.tower1.E | N/m**2 | [2.e+11 2.e+11 2.e+11 2.e+11 2.e+11 2.e+11]
towerse.tower1.G | N/m**2 | [7.93e+10 7.93e+10 7.93e+10 7.93e+10 7.93e+10 7.93e+10]
towerse.tower1.rho | kg/m**3 | [7800. 7800. 7800. 7800. 7800. 7800.]
towerse.tower1.d | m | [4.56523231 4.63078961 4.69634691 4.76190421 4.77554068 4.78917715 4.80281362]
towerse.tower1.t | m | [0.0309626 0.0309626 0.0309626 0.03985301 0.03985301 0.03985301]
towerse.tower1.kidx |  | [0.]
towerse.tower1.kx | N/m | [1.e+30]
towerse.tower1.ky | N/m | [1.e+30]
towerse.tower1.kz | N/m | [1.e+30]
towerse.tower1.ktx | N/m | [1.e+30]
towerse.tower1.kty | N/m | [1.e+30]
towerse.tower1.ktz | N/m | [1.e+30]
towerse.tower1.midx |  | [0. 0.]
towerse.tower1.m | kg | [0. 0.]
towerse.tower1.mIxx | kg*m**2 | [0. 0.]
towerse.tower1.mIyy | kg*m**2 | [0. 0.]
towerse.tower1.mIzz | kg*m**2 | [0. 0.]
towerse.tower1.mIxy | kg*m**2 | [0. 0.]
towerse.tower1.mIxz | kg*m**2 | [0. 0.]
towerse.tower1.mIyz | kg*m**2 | [0. 0.]
towerse.tower1.mrhox | m | [0. 0.]
towerse.tower1.mrhoy | m | [0. 0.]
towerse.tower1.mrhoz | m | [0. 0.]
towerse.tower1.plidx |  | [6.]
towerse.tower1.Fx | N | [1284744.19620519]
towerse.tower1.Fy | N | [0.]
towerse.tower1.Fz | N | [-2914124.84400512]
towerse.tower1.Mxx | N*m | [3963732.76208099]
towerse.tower1.Myy | N*m | [-2275104.79420872]
towerse.tower1.Mzz | N*m | [-346781.68192839]
towerse.tower1.Px | N/m | [ 0. 109.90562004 155.67885595 191.28283738 219.24791401 244.29599163 267.25062059]
towerse.tower1.Py | N/m | [0. 0. 0. 0. 0. 0. 0.]
towerse.tower1.Pz | N/m | [0. 0. 0. 0. 0. 0. 0.]
towerse.E_full | N/m**2 | [2.e+11 2.e+11 2.e+11 2.e+11 2.e+11 2.e+11]
towerse.G_full | Pa | [7.93e+10 7.93e+10 7.93e+10 7.93e+10 7.93e+10 7.93e+10]
towerse.rho_full | kg/m**3 | [7800. 7800. 7800. 7800. 7800. 7800.]
towerse.sigma_y_full | N/m**2 | [3.45e+08 3.45e+08 3.45e+08 3.45e+08 3.45e+08 3.45e+08]
towerse.post1.tower_Fz | N | [-5999247.76953444 -5482230.54586862 -4957896.85694168 -4278598.39111812 -3597341.07741384 -2914124.84400512]
towerse.post1.tower_Vx | N | [1300689.5322071 1300362.02869636 1299076.6251902 1298232.56401098 1295370.44265677 1291831.33234422]
towerse.post1.tower_Vy | N | [ -35.22605561 -105.48555435 -174.20048946 -299.848359 -363.73319067 -426.39421231]
towerse.post1.tower_Mxx | N*m | [4256710.13682925 4219988.98840744 4165347.29377431 4099693.54675953 4031161.65494005 3963808.72440565]
towerse.post1.tower_Myy | N*m | [ 1.00612302e+08 8.02179041e+07 5.95353336e+07 3.87790624e+07 1.81447573e+07 -2.27497786e+06]
towerse.post1.tower_Mzz | N*m | [-346845.7661465 -346839.91101755 -346834.14945197 -346818.30527477 -346813.19604339 -346808.10186959]
towerse.post1.qdyn | N/m**2 | [ 0. 41.20818467 54.37452566 63.94873899 71.74761675 78.44612305 84.38086698]
towerse.life |  | [0.]
towerse.wind2.Uref | m/s | [70.]
towerse.wind2.z | m | [ 0. 15. 30. 45. 60. 75. 90.]
towerse.wind2.windLoads.U | m/s | [ 0. 48.91789831 56.19190932 60.93853943 64.5475538 67.49347528 70. ]
towerse.wind2.d | m | [4.56523231 4.63078961 4.69634691 4.76190421 4.77554068 4.78917715 4.80281362]
towerse.wind2.distLoads.windLoads_Px | N/m | [ 0. 4983.63387959 7009.25632077 8712.12796117 10107.05571582 11377.73871513 12562.23788078]
towerse.wind2.distLoads.windLoads_Py | N/m | [0. 0. 0. 0. 0. 0. 0.]
towerse.wind2.distLoads.windLoads_Pz | N/m | [0. 0. 0. 0. 0. 0. 0.]
towerse.wind2.distLoads.windLoads_qdyn | N/m**2 | [ 0. 1465.68847497 1933.98753745 2274.52217262 2551.911855 2790.16363831 3001.25 ]
towerse.wind2.distLoads.windLoads_z | m | [ 0. 15. 30. 45. 60. 75. 90.]
towerse.wind2.distLoads.windLoads_beta | deg | [0.]
towerse.wind2.distLoads.waveLoads_Px | N/m | [0. 0. 0. 0. 0. 0. 0.]
towerse.wind2.distLoads.waveLoads_Py | N/m | [0. 0. 0. 0. 0. 0. 0.]
towerse.wind2.distLoads.waveLoads_Pz | N/m | [0. 0. 0. 0. 0. 0. 0.]
towerse.wind2.distLoads.waveLoads_qdyn | N/m**2 | [0. 0. 0. 0. 0. 0. 0.]
towerse.wind2.distLoads.waveLoads_z | m | [0. 0. 0. 0. 0. 0. 0.]
towerse.wind2.distLoads.waveLoads_beta | deg | [0.]
towerse.pre2.rna_F | N | [ 930198.60063279 0. -2883106.12368949]
towerse.pre2.rna_M | N*m | [-1683669.22411597 -2522475.34625363 147301.97023764]
towerse.pre2.z_soil | N/m | [0. 0. 0. 0. 0. 0. 0. 0. 0. 0.]
towerse.pre2.k_soil | N/m | [[0. 0. 0. 0. 0. 0.] [0. 0. 0. 0. 0. 0.] [0. 0. 0. 0. 0. 0.] [0. 0. 0. 0. 0. 0.] [0. 0. 0. 0. 0. 0.] [0. 0. 0. 0. 0. 0.] [0. 0. 0. 0. 0. 0.] [0. 0. 0. 0. 0. 0.] [0. 0. 0. 0. 0. 0.] [0. 0. 0. 0. 0. 0.]]
towerse.tower2.z | m | [ 0. 15. 30. 45. 60. 75. 90.]
towerse.tower2.E | N/m**2 | [2.e+11 2.e+11 2.e+11 2.e+11 2.e+11 2.e+11]
towerse.tower2.G | N/m**2 | [7.93e+10 7.93e+10 7.93e+10 7.93e+10 7.93e+10 7.93e+10]
towerse.tower2.rho | kg/m**3 | [7800. 7800. 7800. 7800. 7800. 7800.]
towerse.tower2.d | m | [4.56523231 4.63078961 4.69634691 4.76190421 4.77554068 4.78917715 4.80281362]
towerse.tower2.t | m | [0.0309626 0.0309626 0.0309626 0.03985301 0.03985301 0.03985301]
towerse.tower2.kidx |  | [0.]
towerse.tower2.kx | N/m | [1.e+30]
towerse.tower2.ky | N/m | [1.e+30]
towerse.tower2.kz | N/m | [1.e+30]
towerse.tower2.ktx | N/m | [1.e+30]
towerse.tower2.kty | N/m | [1.e+30]
towerse.tower2.ktz | N/m | [1.e+30]
towerse.tower2.midx |  | [0. 0.]
towerse.tower2.m | kg | [0. 0.]
towerse.tower2.mIxx | kg*m**2 | [0. 0.]
towerse.tower2.mIyy | kg*m**2 | [0. 0.]
towerse.tower2.mIzz | kg*m**2 | [0. 0.]
towerse.tower2.mIxy | kg*m**2 | [0. 0.]
towerse.tower2.mIxz | kg*m**2 | [0. 0.]
towerse.tower2.mIyz | kg*m**2 | [0. 0.]
towerse.tower2.mrhox | m | [0. 0.]
towerse.tower2.mrhoy | m | [0. 0.]
towerse.tower2.mrhoz | m | [0. 0.]
towerse.tower2.plidx |  | [6.]
towerse.tower2.Fx | N | [930198.60063279]
towerse.tower2.Fy | N | [0.]
towerse.tower2.Fz | N | [-2883106.12368949]
towerse.tower2.Mxx | N*m | [-1683669.22411597]
towerse.tower2.Myy | N*m | [-2522475.34625363]
towerse.tower2.Mzz | N*m | [147301.97023764]
towerse.tower2.Px | N/m | [ 0. 4983.63387959 7009.25632077 8712.12796117 10107.05571582 11377.73871513 12562.23788078]
towerse.tower2.Py | N/m | [0. 0. 0. 0. 0. 0. 0.]
towerse.tower2.Pz | N/m | [0. 0. 0. 0. 0. 0. 0.]
towerse.post2.tower_Fz | N | [-5968229.04921881 -5451211.82555299 -4926878.13662605 -4247579.6708025 -3566322.35709821 -2883106.12368949]
towerse.post2.tower_Vx | N | [1620892.50830932 1532641.54060974 1416011.94039216 1277027.7245314 1116418.16425298 937101.09226229]
towerse.post2.tower_Vy | N | [ 14.9552684 44.78447234 73.95919817 127.30795659 154.43667343 181.04898638]
towerse.post2.tower_Mxx | N*m | [-1807217.8478354 -1791708.28008754 -1768640.64998689 -1740940.13381027 -1712053.27258295 -1683701.48832204]
towerse.post2.tower_Myy | N*m | [ 1.02426006e+08 7.78291631e+07 5.44906458e+07 3.30062256e+07 1.38802676e+07 -2.52239080e+06]
towerse.post2.tower_Mzz | N*m | [147329.06145465 147326.57622011 147324.13067692 147317.42934729 147315.25938896 147313.09582499]
towerse.post2.qdyn | N/m**2 | [ 0. 1465.68847497 1933.98753745 2274.52217262 2551.911855 2790.16363831 3001.25 ]
tcc.blade_mass | kg | [0.]
tcc.blade_mass_cost_coeff | USD/kg | [14.6]
tcc.blade_cost_external | USD | [0.]
tcc.hub_mass | kg | [0.]
tcc.hub_mass_cost_coeff | USD/kg | [3.9]
tcc.pitch_system_mass | kg | [0.]
tcc.pitch_system_mass_cost_coeff | USD/kg | [22.1]
tcc.spinner_mass | kg | [0.]
tcc.spinner_mass_cost_coeff | USD/kg | [11.1]
tcc.hub_cost | USD | [0.]
tcc.pitch_system_cost | USD | [0.]
tcc.spinner_cost | USD | [0.]
tcc.hub_assemblyCostMultiplier |  | [0.]
tcc.hub_overheadCostMultiplier |  | [0.]
tcc.hub_profitMultiplier |  | [0.]
tcc.hub_transportMultiplier |  | [0.]
tcc.blade_cost | USD | [0.]
tcc.hub_system_cost | USD | [0.]
tcc.hub_system_mass_tcc | kg | [0.]
tcc.blade_number | Unavailable | 3
tcc.lss_mass | kg | [0.]
tcc.lss_mass_cost_coeff | USD/kg | [11.9]
tcc.main_bearing_mass | kg | [0.]
tcc.bearing_mass_cost_coeff | USD/kg | [4.5]
tcc.gearbox_mass | kg | [0.]
tcc.gearbox_mass_cost_coeff | USD/kg | [12.9]
tcc.hss_mass | kg | [0.]
tcc.hss_mass_cost_coeff | USD/kg | [6.8]
tcc.brake_mass | kg | [0.]
tcc.brake_mass_cost_coeff | USD/kg | [3.6254]
tcc.generator_mass | kg | [0.]
tcc.generator_mass_cost_coeff | USD/kg | [12.4]
tcc.generator_cost_external | USD | [0.]
tcc.bedplate_mass | kg | [0.]
tcc.bedplate_mass_cost_coeff | USD/kg | [2.9]
tcc.yaw_mass | kg | [0.]
tcc.yaw_mass_cost_coeff | USD/kg | [8.3]
tcc.hvac_mass | kg | [0.]
tcc.hvac_mass_cost_coeff | USD/kg | [124.]
tcc.machine_rating | kW | [5000.]
tcc.controls_machine_rating_cost_coeff | USD/kW | [21.15]
tcc.converter_mass | kg | [0.]
tcc.converter_mass_cost_coeff | USD/kg | [18.8]
tcc.elec_connec_machine_rating_cost_coeff | USD/kW | [41.85]
tcc.cover_mass | kg | [0.]
tcc.cover_mass_cost_coeff | USD/kg | [5.7]
tcc.platforms_mass | kg | [0.]
tcc.platforms_mass_cost_coeff | USD/kg | [17.1]
tcc.crane_cost | USD | [12000.]
tcc.crane | Unavailable | FALSE
tcc.transformer_mass | kg | [0.]
tcc.transformer_mass_cost_coeff | USD/kg | [18.8]
tcc.lss_cost | USD | [0.]
tcc.main_bearing_cost | USD | [0.]
tcc.gearbox_cost | USD | [0.]
tcc.hss_cost | USD | [0.]
tcc.brake_cost | USD | [0.]
tcc.generator_cost | USD | [0.]
tcc.bedplate_cost | USD | [0.]
tcc.yaw_system_cost | USD | [0.]
tcc.converter_cost | USD | [0.]
tcc.hvac_cost | USD | [0.]
tcc.cover_cost | USD | [0.]
tcc.elec_cost | USD | [209250.]
tcc.controls_cost | USD | [105750.]
tcc.platforms_cost | USD | [0.]
tcc.transformer_cost | USD | [0.]
tcc.nacelle_assemblyCostMultiplier |  | [0.]
tcc.nacelle_overheadCostMultiplier |  | [0.]
tcc.nacelle_profitMultiplier |  | [0.]
tcc.nacelle_transportMultiplier |  | [0.]
tcc.main_bearing_number | Unavailable | 2
tcc.tower_mass | kg | [392242.71592872]
tcc.tower_mass_cost_coeff | USD/kg | [2.9]
tcc.tower_cost_external | USD | [1053765.92436326]
tcc.tower_parts_cost | USD | [1053765.92436326]
tcc.tower_assemblyCostMultiplier |  | [0.]
tcc.tower_overheadCostMultiplier |  | [0.]
tcc.tower_profitMultiplier |  | [0.]
tcc.tower_transportMultiplier |  | [0.]
tcc.rotor_cost | USD | [0.]
tcc.rotor_mass_tcc | kg | [0.]
tcc.nacelle_cost | USD | [315000.]
tcc.nacelle_mass_tcc | kg | [0.]
tcc.tower_cost | USD | [1053765.92436326]
tcc.turbine_assemblyCostMultiplier |  | [0.]
tcc.turbine_overheadCostMultiplier |  | [0.]
tcc.turbine_profitMultiplier |  | [0.]
tcc.turbine_transportMultiplier |  | [0.]
tcc.turbine_cost | USD | [1368765.92436326]
tcc.turbine_cost_kW | USD/kW | [273.75318487]
tcc.turbine_mass_tcc | kg | [392242.71592872]
materials.E | Pa | [[2.e+11 2.e+11 2.e+11]] | 2D array of the Youngs moduli of the materials. Each row represents a material, the three columns represent E11, E22 and E33.
materials.G | Pa | [[7.93e+10 7.93e+10 7.93e+10]] | 2D array of the shear moduli of the materials. Each row represents a material, the three columns represent G12, G13 and G23.
materials.nu |  | [[0.265 0.265 0.265]] | 2D array of the Poisson ratio of the materials. Each row represents a material, the three columns represent nu12, nu13 and nu23.
materials.Xt | Pa | [[1.12e+09 1.12e+09 1.12e+09]] | 2D array of the Ultimate Tensile Strength (UTS) of the materials. Each row represents a material, the three columns represent Xt12, Xt13 and Xt23.
materials.Xc | Pa | [[2.16e+09 2.16e+09 2.16e+09]] | 2D array of the Ultimate Compressive Strength (UCS) of the materials. Each row represents a material, the three columns represent Xc12, Xc13 and Xc23.
materials.sigma_y | Pa | [3.45e+08] | Yield stress of the material (in the principle direction for composites).
materials.wohler_exp |  | [1.] | Exponent of S-N Wohler fatigue curve in the form of S = A*N^-(1/m).
materials.wohler_intercept |  | [2.16e+09] | Stress-intercept (A) of S-N Wohler fatigue curve in the form of S = A*N^-(1/m), taken as ultimate stress unless otherwise specified.
materials.unit_cost | USD/kg | [0.7] | 1D array of the unit costs of the materials.
materials.waste |  | [0.] | 1D array of the non-dimensional waste fraction of the materials.
materials.roll_mass | kg | [0.] | 1D array of the roll mass of the composite fabrics. Non-composite materials are kept at 0.
materials.orth | Unavailable | [0.] | 1D array of flags to set whether a material is isotropic (0) or orthtropic (1). Each entry represents a material.
materials.ply_t | m | [0.] | 1D array of the ply thicknesses of the materials. Non-composite materials are kept at 0.
materials.fvf |  | [0.] | 1D array of the non-dimensional fiber volume fraction of the composite materials. Non-composite materials are kept at 0.
materials.fwf |  | [0.] | 1D array of the non-dimensional fiber weight- fraction of the composite materials. Non-composite materials are kept at 0.
configuration.rated_power | W | [5000000.] | Electrical rated power of the generator.
configuration.lifetime | year | [25.] | Turbine design lifetime.
configuration.rotor_diameter_user | m | [126.] | Diameter of the rotor specified by the user. It is defined as two times the blade length plus the hub diameter.
configuration.hub_height_user | m | [90.] | Height of the hub center over the ground (land-based) or the mean sea level (offshore) specified by the user.
configuration.ws_class | Unavailable | I | IEC wind turbine class. I - offshore, II coastal, III - land-based, IV - low wind speed site.
configuration.turb_class | Unavailable | B | IEC wind turbine category. A - high turbulence intensity (land-based), B - mid turbulence, C - low turbulence (offshore).
configuration.gearbox_type | Unavailable | geared | Gearbox configuration (geared, direct-drive, etc.).
configuration.rotor_orientation | Unavailable | upwind | Rotor orientation, either upwind or downwind.
configuration.upwind | Unavailable | TRUE | Convenient boolean for upwind (True) or downwind (False).
configuration.n_blades | Unavailable | 3 | Number of blades of the rotor.
tower.ref_axis | m | [[ 0. 0. 0. ] [ 0. 0. 43.8] [ 0. 0. 87.6]] | 2D array of the coordinates (x,y,z) of the tower reference axis. The coordinate system is the global coordinate system of OpenFAST: it is placed at tower base with x pointing downwind, y pointing on the side and z pointing vertically upwards. A standard tower configuration will have zero x and y values and positive z values.
tower.diameter | m | [4.56523231 4.76190421 4.80281362] | 1D array of the outer diameter values defined along the tower axis.
tower.cd |  | [1. 1. 1.] | 1D array of the drag coefficients defined along the tower height.
tower.layer_thickness | m | [[0.004 0.0579252 0.02178081]] | 2D array of the thickness of the layers of the tower structure. The first dimension represents each layer, the second dimension represents each piecewise-constant entry of the tower sections.
tower.outfitting_factor |  | [1.07] | Multiplier that accounts for secondary structure mass inside of tower
tower.layer_name | Unavailable | ['tower_wall'] | 1D array of the names of the layers modeled in the tower structure.
tower.layer_mat | Unavailable | ['steel'] | 1D array of the names of the materials of each layer modeled in the tower structure.
env.rho_air | kg/m**3 | [1.225] | Density of air
env.mu_air | kg/m/s | [1.81e-05] | Dynamic viscosity of air
env.shear_exp |  | [0.2] | Shear exponent of the wind.
env.speed_sound_air | m/s | [340.] | Speed of sound in air.
env.weibull_k |  | [2.] | Shape parameter of the Weibull probability density function of the wind.
env.rho_water | kg/m**3 | [1025.] | Density of ocean water
env.mu_water | kg/m/s | [0.0013351] | Dynamic viscosity of ocean water
env.water_depth | m | [0.] | Water depth for analysis. Values > 0 mean offshore
env.Hsig_wave | m | [0.] | Significant wave height
env.Tsig_wave | s | [0.] | Significant wave period
env.G_soil | N/m**2 | [1.4e+08] | Shear stress of soil
env.nu_soil |  | [0.4] | Poisson ratio of soil
costs.offset_tcc_per_kW | USD/kW | [0.] | Offset to turbine capital cost
costs.bos_per_kW | USD/kW | [0.] | Balance of station/plant capital cost
costs.opex_per_kW | USD/kW/year | [0.] | Average annual operational expenditures of the turbine
costs.wake_loss_factor |  | [0.15] | The losses in AEP due to waked conditions
costs.fixed_charge_rate |  | [0.075] | Fixed charge rate for coe calculation
costs.labor_rate | USD/h | [58.8]
costs.painting_rate | USD/m**2 | [30.]
costs.blade_mass_cost_coeff | USD/kg | [14.6]
costs.hub_mass_cost_coeff | USD/kg | [3.9]
costs.pitch_system_mass_cost_coeff | USD/kg | [22.1]
costs.spinner_mass_cost_coeff | USD/kg | [11.1]
costs.lss_mass_cost_coeff | USD/kg | [11.9]
costs.bearing_mass_cost_coeff | USD/kg | [4.5]
costs.gearbox_mass_cost_coeff | USD/kg | [12.9]
costs.hss_mass_cost_coeff | USD/kg | [6.8]
costs.generator_mass_cost_coeff | USD/kg | [12.4]
costs.bedplate_mass_cost_coeff | USD/kg | [2.9]
costs.yaw_mass_cost_coeff | USD/kg | [8.3]
costs.converter_mass_cost_coeff | USD/kg | [18.8]
costs.transformer_mass_cost_coeff | USD/kg | [18.8]
costs.hvac_mass_cost_coeff | USD/kg | [124.]
costs.cover_mass_cost_coeff | USD/kg | [5.7]
costs.elec_connec_machine_rating_cost_coeff | USD/kW | [41.85]
costs.platforms_mass_cost_coeff | USD/kg | [17.1]
costs.tower_mass_cost_coeff | USD/kg | [2.9]
costs.controls_machine_rating_cost_coeff | USD/kW | [21.15]
costs.crane_cost | USD | [12000.]
costs.turbine_number | Unavailable | 50 | Number of turbines at plant
high_level_tower_props.tower_ref_axis | m | [[ 0. 0. 0.] [ 0. 0. 45.] [ 0. 0. 90.]] | 2D array of the coordinates (x,y,z) of the tower reference axis. The coordinate system is the global coordinate system of OpenFAST: it is placed at tower base with x pointing downwind, y pointing on the side and z pointing vertically upwards. A standard tower configuration will have zero x and y values and positive z values.
high_level_tower_props.hub_height | m | [90.] | Height of the hub in the global reference system, i.e. distance rotor center to ground.
tower_grid.s |  | [0. 0.5 1. ] | 1D array of the non-dimensional grid defined along the tower axis (0-tower base, 1-tower top)
tower_grid.height | m | [90.] | Scalar of the tower height computed along the z axis.
tower_grid.length | m | [90.] | Scalar of the tower length computed along its curved axis. A standard straight tower will be as high as long.
tower_grid.foundation_height | m | [0.] | Foundation height in respect to the ground level.
towerse.sigma_ult | Pa | [1.12e+09 1.12e+09]
towerse.wohler_exp |  | [1. 1.]
towerse.wohler_A |  | [2.16e+09 2.16e+09]
towerse.z_start | m | [0.]
towerse.height_constraint | m | [0.]
towerse.unit_cost_full | USD/kg | [0.7 0.7 0.7 0.7 0.7 0.7]
towerse.outfitting_full |  | [1.07 1.07 1.07 1.07 1.07 1.07]
towerse.sec_loc |  | [0. 1.] | normalized sectional location
towerse.str_tw | deg | [0. 0.] | structural twist of section
towerse.tw_iner | deg | [0. 0.] | inertial twist of section
towerse.mass_den | kg/m | [3760.89354648 4955.61125194] | sectional mass per unit length
towerse.foreaft_iner | kg*m | [ 9429.47127028 13021.76619901] | sectional fore-aft intertia per unit length about the Y_G inertia axis
towerse.sideside_iner | kg*m | [ 9429.47127028 13021.76619901] | sectional side-side intertia per unit length about the Y_G inertia axis
towerse.foreaft_stff | N*m**2 | [2.41781315e+11 3.33891441e+11] | sectional fore-aft bending stiffness per unit length about the Y_E elastic axis
towerse.sideside_stff | N*m**2 | [2.41781315e+11 3.33891441e+11] | sectional side-side bending stiffness per unit length about the Y_E elastic axis
towerse.tor_stff | N*m**2 | [1.91732582e+11 2.64775913e+11] | sectional torsional stiffness
towerse.axial_stff | N | [9.01244559e+10 1.18754164e+11] | sectional axial stiffness
towerse.cg_offst | m | [0. 0.] | offset from the sectional center of mass
towerse.sc_offst | m | [0. 0.] | offset from the sectional shear center
towerse.tc_offst | m | [0. 0.] | offset from the sectional tension center
towerse.axial_load2stress | m**2 | [[0. 0. 2.21915348 1.92883733 1.92883733 0. ] [0. 0. 1.68415148 1.43230952 1.43230952 0. ]]
towerse.shear_load2stress | m**2 | [[3.64386616 3.64386616 0. 0. 0. 0.96441867] [2.76320334 2.76320334 0. 0. 0. 0.71615476]]
towerse.cm.cost | USD | [1053765.92436326]
towerse.cm.mass | kg | [55615.08132713 56413.40319717 57211.72506722 74120.43036892 74334.16877907 74547.90718921]
towerse.cm.center_of_mass | m | [48.171018]
towerse.cm.section_center_of_mass | m | [ 7.51794302 22.5176891 37.51744227 52.50360458 67.50359422 82.50358391]
towerse.cm.I_base | kg*m**2 | [1.17119158e+09 1.17119158e+09 2.16248663e+06 0.00000000e+00 0.00000000e+00 0.00000000e+00]
towerse.structural_cost | USD | [1053765.92436326]
towerse.structural_mass | kg | [392242.71592872]
towerse.tower_cost | USD | [1053765.92436326]
towerse.tower_section_center_of_mass | m | [ 7.51794302 22.5176891 37.51744227 52.50360458 67.50359422 82.50358391]
towerse.monopile_cost | USD | [0.]
towerse.constr_d_to_t |  | [150.61938941 119.99995118]
towerse.constr_taper |  | [0.9586989 0.9914822]
towerse.slope |  | [1.04308037 1.00859098]
towerse.turbine_mass | kg | [677841.51592872]
towerse.turb.turbine_center_of_mass | m | [-0.476942 0. 66.00941523]
towerse.turb.turbine_I_base | kg*m**2 | [3.62570031e+09 3.53317099e+09 2.12881870e+07 0.00000000e+00 2.97643835e+07 0.00000000e+00]
towerse.wind1.wind.U | m/s | [ 0. 8.20235752 9.42203459 10.21793054 10.82307563 11.31703596 11.73732 ]
towerse.wind1.windLoads.windLoads_Px | N/m | [ 0. 109.90562004 155.67885595 191.28283738 219.24791401 244.29599163 267.25062059]
towerse.wind1.windLoads.windLoads_Py | N/m | [0. 0. 0. 0. 0. 0. 0.]
towerse.wind1.windLoads.windLoads_Pz | N/m | [0. 0. 0. 0. 0. 0. 0.]
towerse.wind1.windLoads.windLoads_qdyn | N/m**2 | [ 0. 41.20818467 54.37452566 63.94873899 71.74761675 78.44612305 84.38086698]
towerse.wind1.windLoads.windLoads_z | m | [ 0. 15. 30. 45. 60. 75. 90.]
towerse.wind1.windLoads.windLoads_beta | deg | [0.]
towerse.wind1.Px | N/m | [ 0. 109.90562004 155.67885595 191.28283738 219.24791401 244.29599163 267.25062059]
towerse.wind1.Py | N/m | [0. 0. 0. 0. 0. 0. 0.]
towerse.wind1.Pz | N/m | [0. 0. 0. 0. 0. 0. 0.]
towerse.wind1.qdyn | N/m**2 | [ 0. 41.20818467 54.37452566 63.94873899 71.74761675 78.44612305 84.38086698]
towerse.pre1.kidx |  | [0.]
towerse.pre1.kx | N/m | [1.e+30]
towerse.pre1.ky | N/m | [1.e+30]
towerse.pre1.kz | N/m | [1.e+30]
towerse.pre1.ktx | N/m | [1.e+30]
towerse.pre1.kty | N/m | [1.e+30]
towerse.pre1.ktz | N/m | [1.e+30]
towerse.pre1.midx |  | [0. 0.]
towerse.pre1.m | kg | [0. 0.]
towerse.pre1.mIxx | kg*m**2 | [0. 0.]
towerse.pre1.mIyy | kg*m**2 | [0. 0.]
towerse.pre1.mIzz | kg*m**2 | [0. 0.]
towerse.pre1.mIxy | kg*m**2 | [0. 0.]
towerse.pre1.mIxz | kg*m**2 | [0. 0.]
towerse.pre1.mIyz | kg*m**2 | [0. 0.]
towerse.pre1.mrhox | m | [0. 0.]
towerse.pre1.mrhoy | m | [0. 0.]
towerse.pre1.mrhoz | m | [0. 0.]
towerse.pre1.plidx |  | [6.]
towerse.pre1.Fx | N | [1284744.19620519]
towerse.pre1.Fy | N | [0.]
towerse.pre1.Fz | N | [-2914124.84400512]
towerse.pre1.Mxx | N*m | [3963732.76208099]
towerse.pre1.Myy | N*m | [-2275104.79420872]
towerse.pre1.Mzz | N*m | [-346781.68192839]
towerse.tower1.mass | kg | [366581.97143555]
towerse.tower1.f1 | Hz | [0.48477452]
towerse.tower1.f2 | Hz | [0.48477452]
towerse.tower1.structural_frequencies | Hz | [0.48477452 0.48477452 3.42909852 3.42909852 7.92588526 9.59245856]
towerse.tower1.fore_aft_modes |  | [[ 1.87248932e+00 -1.02418656e+00 2.31019860e-01 -2.37998822e-01 1.58676199e-01] [ 4.27221599e+03 -8.05726692e+03 8.87494079e+02 4.98113267e+03 -2.38469224e+03] [ 5.02464046e+01 -2.00343046e+02 2.49342428e+02 -9.70312982e+01 -1.21448761e+00]]
towerse.tower1.side_side_modes |  | [[ 1.87248932e+00 -1.02418656e+00 2.31019860e-01 -2.37998822e-01 1.58676199e-01] [-1.41879205e+01 2.67579783e+01 -2.94734524e+00 -1.65422148e+01 7.91950222e+00] [ 5.02464046e+01 -2.00343046e+02 2.49342428e+02 -9.70312982e+01 -1.21448761e+00]]
towerse.tower1.torsion_modes |  | [[ 18.39135317 -72.70414809 129.89477434 -110.39117345 35.80919403] [ 0. 0. 0. 0. 0. ] [ 0. 0. 0. 0. 0. ]]
towerse.tower1.fore_aft_freqs | Hz | [0.48477452 3.42909852 9.59245856]
towerse.tower1.side_side_freqs | Hz | [0.48477452 3.42909852 9.59245856]
towerse.tower1.torsion_freqs | Hz | [12.8424579 0. 0. ]
towerse.tower1.tower_deflection | m | [0. 0.05628374 0.20843474 0.43390716 0.70679565 1.00606327 1.3176621 ]
towerse.tower1.top_deflection | m | [1.3176621]
towerse.tower1.tower_Fz | N | [-5999247.76953444 -5482230.54586862 -4957896.85694168 -4278598.39111812 -3597341.07741384 -2914124.84400512]
towerse.tower1.tower_Vx | N | [1300689.5322071 1300362.02869636 1299076.6251902 1298232.56401098 1295370.44265677 1291831.33234422]
towerse.tower1.tower_Vy | N | [ -35.22605561 -105.48555435 -174.20048946 -299.848359 -363.73319067 -426.39421231]
towerse.tower1.tower_Mxx | N*m | [4256710.13682925 4219988.98840744 4165347.29377431 4099693.54675953 4031161.65494005 3963808.72440565]
towerse.tower1.tower_Myy | N*m | [ 1.00612302e+08 8.02179041e+07 5.95353336e+07 3.87790624e+07 1.81447573e+07 -2.27497786e+06]
towerse.tower1.tower_Mzz | N*m | [-346845.7661465 -346839.91101755 -346834.14945197 -346818.30527477 -346813.19604339 -346808.10186959]
towerse.tower1.base_F | N | [ 1.30151382e+06 -3.52260556e+01 -6.50894853e+06]
towerse.tower1.base_M | N*m | [ 4.27020452e+06 1.20482653e+08 -3.46845766e+05]
towerse.post1.axial_stress | N/m**2 | [1.86369183e+08 1.42775329e+08 1.01065483e+08 4.89504792e+07 2.05640976e+07 1.61463925e+06]
towerse.post1.shear_stress | N/m**2 | [5151569.95931488 5072844.09613058 4993001.56253737 3847400.87413019 3827743.99782287 3806338.31437357]
towerse.post1.hoop_stress | N/m**2 | [-1519.57327419 -3575.25668933 -4488.49528855 -4025.35714998 -4468.26192612 -4858.02955992]
towerse.post1.hoop_stress_euro | N/m**2 | [0. 0. 0. 0. 0. 0.]
towerse.post1.constr_stress |  | [0.94914173 0.72767497 0.51600588 0.25131594 0.10992169 0.03453124]
towerse.post1.constr_shell_buckling |  | [0.05116408 0.04657504 0.04193865 0.0258412 0.02168618 0.01753883]
towerse.post1.constr_global_buckling |  | [1.28766924 1.00263996 0.73564925 0.37642218 0.20202259 0.08108758]
towerse.post1.turbine_F | N | [0. 0. 0.] | Total force on tower+rna
towerse.post1.turbine_M | N*m | [0. 0. 0.] | Total x-moment on tower+rna measured at base
towerse.wind2.wind.U | m/s | [ 0. 48.91789831 56.19190932 60.93853943 64.5475538 67.49347528 70. ]
towerse.wind2.windLoads.windLoads_Px | N/m | [ 0. 4983.63387959 7009.25632077 8712.12796117 10107.05571582 11377.73871513 12562.23788078]
towerse.wind2.windLoads.windLoads_Py | N/m | [0. 0. 0. 0. 0. 0. 0.]
towerse.wind2.windLoads.windLoads_Pz | N/m | [0. 0. 0. 0. 0. 0. 0.]
towerse.wind2.windLoads.windLoads_qdyn | N/m**2 | [ 0. 1465.68847497 1933.98753745 2274.52217262 2551.911855 2790.16363831 3001.25 ]
towerse.wind2.windLoads.windLoads_z | m | [ 0. 15. 30. 45. 60. 75. 90.]
towerse.wind2.windLoads.windLoads_beta | deg | [0.]
towerse.wind2.Px | N/m | [ 0. 4983.63387959 7009.25632077 8712.12796117 10107.05571582 11377.73871513 12562.23788078]
towerse.wind2.Py | N/m | [0. 0. 0. 0. 0. 0. 0.]
towerse.wind2.Pz | N/m | [0. 0. 0. 0. 0. 0. 0.]
towerse.wind2.qdyn | N/m**2 | [ 0. 1465.68847497 1933.98753745 2274.52217262 2551.911855 2790.16363831 3001.25 ]
towerse.pre2.kidx |  | [0.]
towerse.pre2.kx | N/m | [1.e+30]
towerse.pre2.ky | N/m | [1.e+30]
towerse.pre2.kz | N/m | [1.e+30]
towerse.pre2.ktx | N/m | [1.e+30]
towerse.pre2.kty | N/m | [1.e+30]
towerse.pre2.ktz | N/m | [1.e+30]
towerse.pre2.midx |  | [0. 0.]
towerse.pre2.m | kg | [0. 0.]
towerse.pre2.mIxx | kg*m**2 | [0. 0.]
towerse.pre2.mIyy | kg*m**2 | [0. 0.]
towerse.pre2.mIzz | kg*m**2 | [0. 0.]
towerse.pre2.mIxy | kg*m**2 | [0. 0.]
towerse.pre2.mIxz | kg*m**2 | [0. 0.]
towerse.pre2.mIyz | kg*m**2 | [0. 0.]
towerse.pre2.mrhox | m | [0. 0.]
towerse.pre2.mrhoy | m | [0. 0.]
towerse.pre2.mrhoz | m | [0. 0.]
towerse.pre2.plidx |  | [6.]
towerse.pre2.Fx | N | [930198.60063279]
towerse.pre2.Fy | N | [0.]
towerse.pre2.Fz | N | [-2883106.12368949]
towerse.pre2.Mxx | N*m | [-1683669.22411597]
towerse.pre2.Myy | N*m | [-2522475.34625363]
towerse.pre2.Mzz | N*m | [147301.97023764]
towerse.tower2.mass | kg | [366581.97143555]
towerse.tower2.f1 | Hz | [0.48487287]
towerse.tower2.f2 | Hz | [0.48487287]
towerse.tower2.structural_frequencies | Hz | [0.48487287 0.48487287 3.42920092 3.42920092 7.92588858 9.5925451 ]
towerse.tower2.fore_aft_modes |  | [[ 1.87270221e+00 -1.02464023e+00 2.31374979e-01 -2.38141639e-01 1.58704684e-01] [ 4.25241636e+03 -8.02008556e+03 8.83760742e+02 4.95774325e+03 -2.37355365e+03] [-1.49761922e+04 5.97134531e+04 -7.43184675e+04 2.89214543e+04 3.61697772e+02]]
towerse.tower2.side_side_modes |  | [[-536.53315272 293.56159873 -66.28942205 68.22808446 -45.46922828] [ -14.18801746 26.75869536 -2.94863244 -16.54131247 7.91926702] [ 50.24647891 -200.34403401 249.34517787 -97.03409404 -1.21352873]]
towerse.tower2.torsion_modes |  | [[ 18.39135317 -72.70414809 129.89477434 -110.39117345 35.80919403] [ 0. 0. 0. 0. 0. ] [ 0. 0. 0. 0. 0. ]]
towerse.tower2.fore_aft_freqs | Hz | [0.48487287 3.42920092 9.5925451 ]
towerse.tower2.side_side_freqs | Hz | [0.48487287 3.42920092 9.5925451 ]
towerse.tower2.torsion_freqs | Hz | [12.8424579 0. 0. ]
towerse.tower2.tower_deflection | m | [0. 0.05903312 0.21565373 0.44340757 0.71462547 1.00828018 1.31135557]
towerse.tower2.top_deflection | m | [1.31135557]
towerse.tower2.tower_Fz | N | [-5968229.04921881 -5451211.82555299 -4926878.13662605 -4247579.6708025 -3566322.35709821 -2883106.12368949]
towerse.tower2.tower_Vx | N | [1620892.50830932 1532641.54060974 1416011.94039216 1277027.7245314 1116418.16425298 937101.09226229]
towerse.tower2.tower_Vy | N | [ 14.9552684 44.78447234 73.95919817 127.30795659 154.43667343 181.04898638]
towerse.tower2.tower_Mxx | N*m | [-1807217.8478354 -1791708.28008754 -1768640.64998689 -1740940.13381027 -1712053.27258295 -1683701.48832204]
towerse.tower2.tower_Myy | N*m | [ 1.02426006e+08 7.78291631e+07 5.44906458e+07 3.30062256e+07 1.38802676e+07 -2.52239080e+06]
towerse.tower2.tower_Mzz | N*m | [147329.06145465 147326.57622011 147324.13067692 147317.42934729 147315.25938896 147313.09582499]
towerse.tower2.base_F | N | [ 1.65826976e+06 1.49552684e+01 -6.47792981e+06]
towerse.tower2.base_M | N*m | [-1.81291960e+06 1.27480493e+08 1.47329061e+05]
towerse.post2.axial_stress | N/m**2 | [ 1.89891837e+08 1.38062494e+08 9.14543986e+07 4.04412008e+07 1.40252735e+07 -5.22866108e+05]
towerse.post2.shear_stress | N/m**2 | [6137043.23211914 5726825.15270786 5226108.59382315 3644937.12408105 3190390.95528826 2686897.94764007]
towerse.post2.hoop_stress | N/m**2 | [ -54048.02596179 -127164.36228955 -159646.33888013 -143173.48919115 -158926.68072573 -172789.8958457 ]
towerse.post2.hoop_stress_euro | N/m**2 | [0. 0. 0. 0. 0. 0.]
towerse.post2.constr_stress |  | [0.96762104 0.704451 0.46790238 0.20857502 0.07706333 0.02378997]
towerse.post2.constr_shell_buckling |  | [0.05337785 0.05255253 0.04990791 0.02878875 0.02553226 0.02234598]
towerse.post2.constr_global_buckling |  | [1.31025602 0.97723296 0.68212464 0.32981318 0.16601514 0.06886669]
towerse.post2.turbine_F | N | [0. 0. 0.] | Total force on tower+rna
towerse.post2.turbine_M | N*m | [0. 0. 0.] | Total x-moment on tower+rna measured at base