## Sheet1
variables | units | values | description
materials.rho_fiber | kg/m**3 | [0.] | 1D array of the density of the fibers of the materials.
materials.rho | kg/m**3 | [7800.] | 1D array of the density of the materials. For composites, this is the density of the laminate.
materials.rho_area_dry | kg/m**2 | [0.] | 1D array of the dry aerial density of the composite fabrics. Non-composite materials are kept at 0.
materials.ply_t_from_yaml | m | [0.] | 1D array of the ply thicknesses of the materials. Non-composite materials are kept at 0.
materials.fvf_from_yaml |  | [0.] | 1D array of the non-dimensional fiber volume fraction of the composite materials. Non-composite materials are kept at 0.
materials.fwf_from_yaml |  | [0.] | 1D array of the non-dimensional fiber weight- fraction of the composite materials. Non-composite materials are kept at 0.
materials.name | Unavailable | ['steel'] | 1D array of names of materials.
materials.component_id | Unavailable | [-1.] | 1D array of flags to set whether a material is used in a blade: 0 - coating, 1 - sandwich filler , 2 - shell skin, 3 - shear webs, 4 - spar caps, 5 - TE/LE reinf.
high_level_tower_props.tower_ref_axis_user | m | [[ 0. 0. 0. ] [ 0. 0. 43.8] [ 0. 0. 87.6]] | 2D array of the coordinates (x,y,z) of the tower reference axis. The coordinate system is the global coordinate system of OpenFAST: it is placed at tower base with x pointing downwind, y pointing on the side and z pointing vertically upwards. A standard tower configuration will have zero x and y values and positive z values.
high_level_tower_props.distance_tt_hub | m | [0.] | Vertical distance from tower top to hub center.
high_level_tower_props.hub_height_user | m | [90.] | Height of the hub specified by the user.
high_level_tower_props.rotor_diameter | m | [0.] | Diameter of the rotor used in WISDEM. It is defined as two times the blade length plus the hub diameter.
tower_grid.ref_axis | m | [[ 0. 0. 0.] [ 0. 0. 45.] [ 0. 0. 90.]] | 2D array of the coordinates (x,y,z) of the tower reference axis. The coordinate system is the global coordinate system of OpenFAST: it is placed at tower base with x pointing downwind, y pointing on the side and z pointing vertically upwards. A standard tower configuration will have zero x and y values and positive z values.
towerse.tower_s |  | [0. 0.5 1. ]
towerse.tower_layer_thickness | m | [[0.027 0.0222 0.019 ]]
towerse.tower_height | m | [90.]
towerse.tower_foundation_height | m | [0.]
towerse.tower_outer_diameter_in | m | [6. 4.935 3.87 ]
towerse.tower_outfitting_factor |  | [1.07]
towerse.monopile_s |  | []
towerse.monopile_layer_thickness | m | []
towerse.monopile_foundation_height | m | [0.]
towerse.monopile_height | m | [0.]
towerse.monopile_outer_diameter_in | m | []
towerse.monopile_outfitting_factor |  | [0.]
towerse.water_depth | m | [0.]
towerse.E_mat | Pa | [[2.e+11 2.e+11 2.e+11]]
towerse.G_mat | Pa | [[7.93e+10 7.93e+10 7.93e+10]]
towerse.sigma_y_mat | Pa | [3.45e+08]
towerse.sigma_ult_mat | Pa | [[1.12e+09 1.12e+09 1.12e+09]]
towerse.wohler_exp_mat |  | [1.]
towerse.wohler_A_mat |  | [2.16e+09]
towerse.rho_mat | kg/m**3 | [7800.]
towerse.unit_cost_mat | USD/kg | [0.7]
towerse.tower_layer_materials | Unavailable | ['steel']
towerse.monopile_layer_materials | Unavailable | ['']
towerse.material_names | Unavailable | ['steel']
towerse.geometry.foundation_height | m | [0.]
towerse.tower_section_height | m | [45. 45.]
towerse.tower_outer_diameter | m | [6. 4.935 3.87 ]
towerse.tower_wall_thickness | m | [0.0246 0.0206]
towerse.props.d | m | [6. 5.645 5.29 4.935 4.58 4.225 3.87 ]
towerse.props.t | m | [0.0246 0.0246 0.0246 0.0206 0.0206 0.0206]
towerse.hub_height | m | [90.]
towerse.z_param | m | [ 0. 45. 90.]
towerse.z_full | m | [ 0. 15. 30. 45. 60. 75. 90.]
towerse.rho | kg/m**3 | [7800. 7800.]
towerse.unit_cost | USD/kg | [0.7 0.7]
towerse.outfitting_factor |  | [1.07 1.07]
towerse.E | Pa | [2.e+11 2.e+11]
towerse.G | Pa | [7.93e+10 7.93e+10]
towerse.sigma_y | Pa | [3.45e+08 3.45e+08]
towerse.Az | m**2 | [0.44808015 0.42064462 0.39320909 0.30655705 0.28358258 0.26060812]
towerse.Asx | m**2 | [0.27258364 0.2559255 0.23926742 0.18649883 0.17254935 0.15859996]
towerse.Asy | m**2 | [0.27258364 0.2559255 0.23926742 0.18649883 0.17254935 0.15859996]
towerse.Jz | m**4 | [3.7656935 3.1154797 2.54478351 1.71968128 1.36130076 1.05652798]
towerse.Ixx | m**4 | [1.88284675 1.55773985 1.27239175 0.85984064 0.68065038 0.52826399]
towerse.Iyy | m**4 | [1.88284675 1.55773985 1.27239175 0.85984064 0.68065038 0.52826399]
towerse.d_full | m | [6. 5.645 5.29 4.935 4.58 4.225 3.87 ]
towerse.t_full | m | [0.0246 0.0246 0.0246 0.0206 0.0206 0.0206]
towerse.cm.rho | kg/m**3 | [7800. 7800. 7800. 7800. 7800. 7800.]
towerse.cm.outfitting_factor |  | [1.07 1.07 1.07 1.07 1.07 1.07]
towerse.cm.material_cost_rate | USD/kg | [0.7 0.7 0.7 0.7 0.7 0.7]
towerse.labor_cost_rate | USD/min | [0.98]
towerse.painting_cost_rate | USD/m**2 | [30.]
towerse.tm.cylinder_mass | kg | [56095.15336979 52660.49953887 49225.84570795 38377.87720971 35501.70367651 32625.5301433 ]
towerse.tm.cylinder_cost | USD | [781256.20935999]
towerse.tm.cylinder_center_of_mass | m | [39.81558198]
towerse.tm.cylinder_section_center_of_mass | m | [ 7.42346367 22.41847177 37.41278327 52.40632059 67.39873114 82.38980357]
towerse.tm.cylinder_I_base | kg*m**2 | [5.92405408e+08 5.92405408e+08 1.70009364e+06 0.00000000e+00 0.00000000e+00 0.00000000e+00]
towerse.transition_piece_height | m | [0.]
towerse.transition_piece_mass | kg | [0.]
towerse.transition_piece_cost | USD | [0.]
towerse.gravity_foundation_mass | kg | [0.]
towerse.rna_mass | kg | [285598.8]
towerse.rna_I | kg*m**2 | [1.14930678e+08 2.20354030e+07 1.87597425e+07 0.00000000e+00 5.03710467e+05 0.00000000e+00]
towerse.rna_cg | m | [-1.13197635 0. 0.50875268]
towerse.tower_mass | kg | [264486.60964614]
towerse.monopile_mass | kg | [0.]
towerse.tower_center_of_mass | m | [39.81558198]
towerse.tower_I_base | kg*m**2 | [5.92405408e+08 5.92405408e+08 1.70009364e+06 0.00000000e+00 0.00000000e+00 0.00000000e+00]
towerse.wind1.Uref | m/s | [11.73732]
towerse.wind_reference_height | m | [90.]
towerse.wind1.z | m | [ 0. 15. 30. 45. 60. 75. 90.]
towerse.z0 | m | [0.]
towerse.shearExp |  | [0.2]
towerse.wind1.windLoads.U | m/s | [ 0. 8.20235752 9.42203459 10.21793054 10.82307563 11.31703596 11.73732 ]
towerse.wind1.d | m | [6. 5.645 5.29 4.935 4.58 4.225 3.87 ]
towerse.beta_wind | deg | [0.]
towerse.rho_air | kg/m**3 | [1.225]
towerse.mu_air | kg/m/s | [1.81e-05]
towerse.cd_usr |  | [-1.]
towerse.wind1.distLoads.windLoads_Px | N/m | [ 0. 143.91455247 182.00745621 200.40117732 207.58001213 207.0892654 200.80448402]
towerse.wind1.distLoads.windLoads_Py | N/m | [0. 0. 0. 0. 0. 0. 0.]
towerse.wind1.distLoads.windLoads_Pz | N/m | [0. 0. 0. 0. 0. 0. 0.]
towerse.wind1.distLoads.windLoads_qdyn | N/m**2 | [ 0. 41.20818467 54.37452566 63.94873899 71.74761675 78.44612305 84.38086698]
towerse.wind1.distLoads.windLoads_z | m | [ 0. 15. 30. 45. 60. 75. 90.]
towerse.wind1.distLoads.windLoads_beta | deg | [0.]
towerse.wind1.distLoads.waveLoads_Px | N/m | [0. 0. 0. 0. 0. 0. 0.]
towerse.wind1.distLoads.waveLoads_Py | N/m | [0. 0. 0. 0. 0. 0. 0.]
towerse.wind1.distLoads.waveLoads_Pz | N/m | [0. 0. 0. 0. 0. 0. 0.]
towerse.wind1.distLoads.waveLoads_qdyn | N/m**2 | [0. 0. 0. 0. 0. 0. 0.]
towerse.wind1.distLoads.waveLoads_z | m | [0. 0. 0. 0. 0. 0. 0.]
towerse.wind1.distLoads.waveLoads_beta | deg | [0.]
towerse.yaw | deg | [0.]
towerse.transition_piece_I | kg*m**2 | [0. 0. 0. 0. 0. 0.]
towerse.gravity_foundation_I | kg*m**2 | [0. 0. 0. 0. 0. 0.]
towerse.suctionpile_depth | m | [0.]
towerse.pre1.rna_F | N | [ 1284744.19620519 0. -2914124.84400512]
towerse.pre1.rna_M | N*m | [ 3963732.76208099 -2275104.79420872 -346781.68192839]
towerse.pre1.z_soil | N/m | [0. 0. 0. 0. 0. 0. 0. 0. 0. 0.]
towerse.pre1.k_soil | N/m | [[0. 0. 0. 0. 0. 0.] [0. 0. 0. 0. 0. 0.] [0. 0. 0. 0. 0. 0.] [0. 0. 0. 0. 0. 0.] [0. 0. 0. 0. 0. 0.] [0. 0. 0. 0. 0. 0.] [0. 0. 0. 0. 0. 0.] [0. 0. 0. 0. 0. 0.] [0. 0. 0. 0. 0. 0.] [0. 0. 0. 0. 0. 0.]]
towerse.tower1.z | m | [ 0. 15. 30. 45. 60. 75. 90.]
towerse.tower1.E | N/m**2 | [2.e+11 2.e+11 2.e+11 2.e+11 2.e+11 2.e+11]
towerse.tower1.G | N/m**2 | [7.93e+10 7.93e+10 7.93e+10 7.93e+10 7.93e+10 7.93e+10]
towerse.tower1.rho | kg/m**3 | [7800. 7800. 7800. 7800. 7800. 7800.]
towerse.tower1.d | m | [6. 5.645 5.29 4.935 4.58 4.225 3.87 ]
towerse.tower1.t | m | [0.0246 0.0246 0.0246 0.0206 0.0206 0.0206]
towerse.tower1.kidx |  | [0.]
towerse.tower1.kx | N/m | [1.e+30]
towerse.tower1.ky | N/m | [1.e+30]
towerse.tower1.kz | N/m | [1.e+30]
towerse.tower1.ktx | N/m | [1.e+30]
towerse.tower1.kty | N/m | [1.e+30]
towerse.tower1.ktz | N/m | [1.e+30]
towerse.tower1.midx |  | [0. 0.]
towerse.tower1.m | kg | [0. 0.]
towerse.tower1.mIxx | kg*m**2 | [0. 0.]
towerse.tower1.mIyy | kg*m**2 | [0. 0.]
towerse.tower1.mIzz | kg*m**2 | [0. 0.]
towerse.tower1.mIxy | kg*m**2 | [0. 0.]
towerse.tower1.mIxz | kg*m**2 | [0. 0.]
towerse.tower1.mIyz | kg*m**2 | [0. 0.]
towerse.tower1.mrhox | m | [0. 0.]
towerse.tower1.mrhoy | m | [0. 0.]
towerse.tower1.mrhoz | m | [0. 0.]
towerse.tower1.plidx |  | [6.]
towerse.tower1.Fx | N | [1284744.19620519]
towerse.tower1.Fy | N | [0.]
towerse.tower1.Fz | N | [-2914124.84400512]
towerse.tower1.Mxx | N*m | [3963732.76208099]
towerse.tower1.Myy | N*m | [-2275104.79420872]
towerse.tower1.Mzz | N*m | [-346781.68192839]
towerse.tower1.Px | N/m | [ 0. 143.91455247 182.00745621 200.40117732 207.58001213 207.0892654 200.80448402]
towerse.tower1.Py | N/m | [0. 0. 0. 0. 0. 0. 0.]
towerse.tower1.Pz | N/m | [0. 0. 0. 0. 0. 0. 0.]
towerse.E_full | N/m**2 | [2.e+11 2.e+11 2.e+11 2.e+11 2.e+11 2.e+11]
towerse.G_full | Pa | [7.93e+10 7.93e+10 7.93e+10 7.93e+10 7.93e+10 7.93e+10]
towerse.rho_full | kg/m**3 | [7800. 7800. 7800. 7800. 7800. 7800.]
towerse.sigma_y_full | N/m**2 | [3.45e+08 3.45e+08 3.45e+08 3.45e+08 3.45e+08 3.45e+08]
towerse.post1.tower_Fz | N | [-4823989.69476293 -4341367.04737713 -3890222.28747334 -3538496.94016818 -3213131.10772285 -2914124.84400512]
towerse.post1.tower_Vx | N | [1299875.75853731 1298437.83238762 1296410.41760161 1293554.94365519 1290852.58703642 1287872.82480219]
towerse.post1.tower_Vy | N | [ -21.57866356 -64.92582031 -111.27665198 -140.15659701 -195.62393722 -255.99725174]
towerse.post1.tower_Mxx | N*m | [4208224.21456513 4188763.17993241 4156648.27929725 4110154.97488558 4046346.23956353 3963838.93213111]
towerse.post1.tower_Myy | N*m | [98707433.00935763 78757573.71849778 58623141.33619165 38360711.62718912 18026497.85002521 -2274933.02644998]
towerse.post1.tower_Mzz | N*m | [-346833.78680758 -346831.83953472 -346829.97072149 -346837.18481354 -346836.25652757 -346835.60703262]
towerse.post1.qdyn | N/m**2 | [ 0. 41.20818467 54.37452566 63.94873899 71.74761675 78.44612305 84.38086698]
towerse.life |  | [0.]
towerse.wind2.Uref | m/s | [70.]
towerse.wind2.z | m | [ 0. 15. 30. 45. 60. 75. 90.]
towerse.wind2.windLoads.U | m/s | [ 0. 48.91789831 56.19190932 60.93853943 64.5475538 67.49347528 70. ]
towerse.wind2.d | m | [6. 5.645 5.29 4.935 4.58 4.225 3.87 ]
towerse.wind2.distLoads.windLoads_Px | N/m | [ 0. 6506.04721914 8326.99081083 9189.92845355 9486.83534284 9404.47282605 9059.01871719]
towerse.wind2.distLoads.windLoads_Py | N/m | [0. 0. 0. 0. 0. 0. 0.]
towerse.wind2.distLoads.windLoads_Pz | N/m | [0. 0. 0. 0. 0. 0. 0.]
towerse.wind2.distLoads.windLoads_qdyn | N/m**2 | [ 0. 1465.68847497 1933.98753745 2274.52217262 2551.911855 2790.16363831 3001.25 ]
towerse.wind2.distLoads.windLoads_z | m | [ 0. 15. 30. 45. 60. 75. 90.]
towerse.wind2.distLoads.windLoads_beta | deg | [0.]
towerse.wind2.distLoads.waveLoads_Px | N/m | [0. 0. 0. 0. 0. 0. 0.]
towerse.wind2.distLoads.waveLoads_Py | N/m | [0. 0. 0. 0. 0. 0. 0.]
towerse.wind2.distLoads.waveLoads_Pz | N/m | [0. 0. 0. 0. 0. 0. 0.]
towerse.wind2.distLoads.waveLoads_qdyn | N/m**2 | [0. 0. 0. 0. 0. 0. 0.]
towerse.wind2.distLoads.waveLoads_z | m | [0. 0. 0. 0. 0. 0. 0.]
towerse.wind2.distLoads.waveLoads_beta | deg | [0.]
towerse.pre2.rna_F | N | [ 930198.60063279 0. -2883106.12368949]
towerse.pre2.rna_M | N*m | [-1683669.22411597 -2522475.34625363 147301.97023764]
towerse.pre2.z_soil | N/m | [0. 0. 0. 0. 0. 0. 0. 0. 0. 0.]
towerse.pre2.k_soil | N/m | [[0. 0. 0. 0. 0. 0.] [0. 0. 0. 0. 0. 0.] [0. 0. 0. 0. 0. 0.] [0. 0. 0. 0. 0. 0.] [0. 0. 0. 0. 0. 0.] [0. 0. 0. 0. 0. 0.] [0. 0. 0. 0. 0. 0.] [0. 0. 0. 0. 0. 0.] [0. 0. 0. 0. 0. 0.] [0. 0. 0. 0. 0. 0.]]
towerse.tower2.z | m | [ 0. 15. 30. 45. 60. 75. 90.]
towerse.tower2.E | N/m**2 | [2.e+11 2.e+11 2.e+11 2.e+11 2.e+11 2.e+11]
towerse.tower2.G | N/m**2 | [7.93e+10 7.93e+10 7.93e+10 7.93e+10 7.93e+10 7.93e+10]
towerse.tower2.rho | kg/m**3 | [7800. 7800. 7800. 7800. 7800. 7800.]
towerse.tower2.d | m | [6. 5.645 5.29 4.935 4.58 4.225 3.87 ]
towerse.tower2.t | m | [0.0246 0.0246 0.0246 0.0206 0.0206 0.0206]
towerse.tower2.kidx |  | [0.]
towerse.tower2.kx | N/m | [1.e+30]
towerse.tower2.ky | N/m | [1.e+30]
towerse.tower2.kz | N/m | [1.e+30]
towerse.tower2.ktx | N/m | [1.e+30]
towerse.tower2.kty | N/m | [1.e+30]
towerse.tower2.ktz | N/m | [1.e+30]
towerse.tower2.midx |  | [0. 0.]
towerse.tower2.m | kg | [0. 0.]
towerse.tower2.mIxx | kg*m**2 | [0. 0.]
towerse.tower2.mIyy | kg*m**2 | [0. 0.]
towerse.tower2.mIzz | kg*m**2 | [0. 0.]
towerse.tower2.mIxy | kg*m**2 | [0. 0.]
towerse.tower2.mIxz | kg*m**2 | [0. 0.]
towerse.tower2.mIyz | kg*m**2 | [0. 0.]
towerse.tower2.mrhox | m | [0. 0.]
towerse.tower2.mrhoy | m | [0. 0.]
towerse.tower2.mrhoz | m | [0. 0.]
towerse.tower2.plidx |  | [6.]
towerse.tower2.Fx | N | [930198.60063279]
towerse.tower2.Fy | N | [0.]
towerse.tower2.Fz | N | [-2883106.12368949]
towerse.tower2.Mxx | N*m | [-1683669.22411597]
towerse.tower2.Myy | N*m | [-2522475.34625363]
towerse.tower2.Mzz | N*m | [147301.97023764]
towerse.tower2.Px | N/m | [ 0. 6506.04721914 8326.99081083 9189.92845355 9486.83534284 9404.47282605 9059.01871719]
towerse.tower2.Py | N/m | [0. 0. 0. 0. 0. 0. 0.]
towerse.tower2.Pz | N/m | [0. 0. 0. 0. 0. 0. 0.]
towerse.post2.tower_Fz | N | [-4792970.9744473 -4310348.3270615 -3859203.56715771 -3507478.21985255 -3182112.38740722 -2883106.12368949]
towerse.post2.tower_Vx | N | [1593661.36821729 1483398.99201751 1352797.05197392 1212849.31410918 1071472.56783509 933011.7192273 ]
towerse.post2.tower_Vy | N | [ 9.1610907 27.56404976 47.24287408 59.50568158 83.05909886 108.70032991]
towerse.post2.tower_Mxx | N*m | [-1786592.73034655 -1778383.75455932 -1764846.7066714 -1745264.66568749 -1718409.92568538 -1683714.31755636]
towerse.post2.tower_Myy | N*m | [96887650.777551 73319791.50762036 51385423.97381373 31355156.17051904 13359970.73098426 -2522365.19703433]
towerse.post2.tower_Mzz | N*m | [147323.97412689 147323.13859865 147322.33522704 147325.35810823 147324.94857077 147324.65476922]
towerse.post2.qdyn | N/m**2 | [ 0. 1465.68847497 1933.98753745 2274.52217262 2551.911855 2790.16363831 3001.25 ]
tcc.blade_mass | kg | [0.]
tcc.blade_mass_cost_coeff | USD/kg | [14.6]
tcc.blade_cost_external | USD | [0.]
tcc.hub_mass | kg | [0.]
tcc.hub_mass_cost_coeff | USD/kg | [3.9]
tcc.pitch_system_mass | kg | [0.]
tcc.pitch_system_mass_cost_coeff | USD/kg | [22.1]
tcc.spinner_mass | kg | [0.]
tcc.spinner_mass_cost_coeff | USD/kg | [11.1]
tcc.hub_cost | USD | [0.]
tcc.pitch_system_cost | USD | [0.]
tcc.spinner_cost | USD | [0.]
tcc.hub_assemblyCostMultiplier |  | [0.]
tcc.hub_overheadCostMultiplier |  | [0.]
tcc.hub_profitMultiplier |  | [0.]
tcc.hub_transportMultiplier |  | [0.]
tcc.blade_cost | USD | [0.]
tcc.hub_system_cost | USD | [0.]
tcc.hub_system_mass_tcc | kg | [0.]
tcc.blade_number | Unavailable | 3
tcc.lss_mass | kg | [0.]
tcc.lss_mass_cost_coeff | USD/kg | [11.9]
tcc.main_bearing_mass | kg | [0.]
tcc.bearing_mass_cost_coeff | USD/kg | [4.5]
tcc.gearbox_mass | kg | [0.]
tcc.gearbox_mass_cost_coeff | USD/kg | [12.9]
tcc.hss_mass | kg | [0.]
tcc.hss_mass_cost_coeff | USD/kg | [6.8]
tcc.brake_mass | kg | [0.]
tcc.brake_mass_cost_coeff | USD/kg | [3.6254]
tcc.generator_mass | kg | [0.]
tcc.generator_mass_cost_coeff | USD/kg | [12.4]
tcc.generator_cost_external | USD | [0.]
tcc.bedplate_mass | kg | [0.]
tcc.bedplate_mass_cost_coeff | USD/kg | [2.9]
tcc.yaw_mass | kg | [0.]
tcc.yaw_mass_cost_coeff | USD/kg | [8.3]
tcc.hvac_mass | kg | [0.]
tcc.hvac_mass_cost_coeff | USD/kg | [124.]
tcc.machine_rating | kW | [5000.]
tcc.controls_machine_rating_cost_coeff | USD/kW | [21.15]
tcc.converter_mass | kg | [0.]
tcc.converter_mass_cost_coeff | USD/kg | [18.8]
tcc.elec_connec_machine_rating_cost_coeff | USD/kW | [41.85]
tcc.cover_mass | kg | [0.]
tcc.cover_mass_cost_coeff | USD/kg | [5.7]
tcc.platforms_mass | kg | [0.]
tcc.platforms_mass_cost_coeff | USD/kg | [17.1]
tcc.crane_cost | USD | [12000.]
tcc.crane | Unavailable | FALSE
tcc.transformer_mass | kg | [0.]
tcc.transformer_mass_cost_coeff | USD/kg | [18.8]
tcc.lss_cost | USD | [0.]
tcc.main_bearing_cost | USD | [0.]
tcc.gearbox_cost | USD | [0.]
tcc.hss_cost | USD | [0.]
tcc.brake_cost | USD | [0.]
tcc.generator_cost | USD | [0.]
tcc.bedplate_cost | USD | [0.]
tcc.yaw_system_cost | USD | [0.]
tcc.converter_cost | USD | [0.]
tcc.hvac_cost | USD | [0.]
tcc.cover_cost | USD | [0.]
tcc.elec_cost | USD | [209250.]
tcc.controls_cost | USD | [105750.]
tcc.platforms_cost | USD | [0.]
tcc.transformer_cost | USD | [0.]
tcc.nacelle_assemblyCostMultiplier |  | [0.]
tcc.nacelle_overheadCostMultiplier |  | [0.]
tcc.nacelle_profitMultiplier |  | [0.]
tcc.nacelle_transportMultiplier |  | [0.]
tcc.main_bearing_number | Unavailable | 2
tcc.tower_mass | kg | [264486.60964614]
tcc.tower_mass_cost_coeff | USD/kg | [2.9]
tcc.tower_cost_external | USD | [781256.20935999]
tcc.tower_parts_cost | USD | [781256.20935999]
tcc.tower_assemblyCostMultiplier |  | [0.]
tcc.tower_overheadCostMultiplier |  | [0.]
tcc.tower_profitMultiplier |  | [0.]
tcc.tower_transportMultiplier |  | [0.]
tcc.rotor_cost | USD | [0.]
tcc.rotor_mass_tcc | kg | [0.]
tcc.nacelle_cost | USD | [315000.]
tcc.nacelle_mass_tcc | kg | [0.]
tcc.tower_cost | USD | [781256.20935999]
tcc.turbine_assemblyCostMultiplier |  | [0.]
tcc.turbine_overheadCostMultiplier |  | [0.]
tcc.turbine_profitMultiplier |  | [0.]
tcc.turbine_transportMultiplier |  | [0.]
tcc.turbine_cost | USD | [1096256.20935999]
tcc.turbine_cost_kW | USD/kW | [219.25124187]
tcc.turbine_mass_tcc | kg | [264486.60964614]
materials.E | Pa | [[2.e+11 2.e+11 2.e+11]] | 2D array of the Youngs moduli of the materials. Each row represents a material, the three columns represent E11, E22 and E33.
materials.G | Pa | [[7.93e+10 7.93e+10 7.93e+10]] | 2D array of the shear moduli of the materials. Each row represents a material, the three columns represent G12, G13 and G23.
materials.nu |  | [[0.265 0.265 0.265]] | 2D array of the Poisson ratio of the materials. Each row represents a material, the three columns represent nu12, nu13 and nu23.
materials.Xt | Pa | [[1.12e+09 1.12e+09 1.12e+09]] | 2D array of the Ultimate Tensile Strength (UTS) of the materials. Each row represents a material, the three columns represent Xt12, Xt13 and Xt23.
materials.Xc | Pa | [[2.16e+09 2.16e+09 2.16e+09]] | 2D array of the Ultimate Compressive Strength (UCS) of the materials. Each row represents a material, the three columns represent Xc12, Xc13 and Xc23.
materials.sigma_y | Pa | [3.45e+08] | Yield stress of the material (in the principle direction for composites).
materials.wohler_exp |  | [1.] | Exponent of S-N Wohler fatigue curve in the form of S = A*N^-(1/m).
materials.wohler_intercept |  | [2.16e+09] | Stress-intercept (A) of S-N Wohler fatigue curve in the form of S = A*N^-(1/m), taken as ultimate stress unless otherwise specified.
materials.unit_cost | USD/kg | [0.7] | 1D array of the unit costs of the materials.
materials.waste |  | [0.] | 1D array of the non-dimensional waste fraction of the materials.
materials.roll_mass | kg | [0.] | 1D array of the roll mass of the composite fabrics. Non-composite materials are kept at 0.
materials.orth | Unavailable | [0.] | 1D array of flags to set whether a material is isotropic (0) or orthtropic (1). Each entry represents a material.
materials.ply_t | m | [0.] | 1D array of the ply thicknesses of the materials. Non-composite materials are kept at 0.
materials.fvf |  | [0.] | 1D array of the non-dimensional fiber volume fraction of the composite materials. Non-composite materials are kept at 0.
materials.fwf |  | [0.] | 1D array of the non-dimensional fiber weight- fraction of the composite materials. Non-composite materials are kept at 0.
configuration.rated_power | W | [5000000.] | Electrical rated power of the generator.
configuration.lifetime | year | [25.] | Turbine design lifetime.
configuration.rotor_diameter_user | m | [126.] | Diameter of the rotor specified by the user. It is defined as two times the blade length plus the hub diameter.
configuration.hub_height_user | m | [90.] | Height of the hub center over the ground (land-based) or the mean sea level (offshore) specified by the user.
configuration.ws_class | Unavailable | I | IEC wind turbine class. I - offshore, II coastal, III - land-based, IV - low wind speed site.
configuration.turb_class | Unavailable | B | IEC wind turbine category. A - high turbulence intensity (land-based), B - mid turbulence, C - low turbulence (offshore).
configuration.gearbox_type | Unavailable | geared | Gearbox configuration (geared, direct-drive, etc.).
configuration.rotor_orientation | Unavailable | upwind | Rotor orientation, either upwind or downwind.
configuration.upwind | Unavailable | TRUE | Convenient boolean for upwind (True) or downwind (False).
configuration.n_blades | Unavailable | 3 | Number of blades of the rotor.
tower.ref_axis | m | [[ 0. 0. 0. ] [ 0. 0. 43.8] [ 0. 0. 87.6]] | 2D array of the coordinates (x,y,z) of the tower reference axis. The coordinate system is the global coordinate system of OpenFAST: it is placed at tower base with x pointing downwind, y pointing on the side and z pointing vertically upwards. A standard tower configuration will have zero x and y values and positive z values.
tower.diameter | m | [6. 4.935 3.87 ] | 1D array of the outer diameter values defined along the tower axis.
tower.cd |  | [1. 1. 1.] | 1D array of the drag coefficients defined along the tower height.
tower.layer_thickness | m | [[0.027 0.0222 0.019 ]] | 2D array of the thickness of the layers of the tower structure. The first dimension represents each layer, the second dimension represents each piecewise-constant entry of the tower sections.
tower.outfitting_factor |  | [1.07] | Multiplier that accounts for secondary structure mass inside of tower
tower.layer_name | Unavailable | ['tower_wall'] | 1D array of the names of the layers modeled in the tower structure.
tower.layer_mat | Unavailable | ['steel'] | 1D array of the names of the materials of each layer modeled in the tower structure.
env.rho_air | kg/m**3 | [1.225] | Density of air
env.mu_air | kg/m/s | [1.81e-05] | Dynamic viscosity of air
env.shear_exp |  | [0.2] | Shear exponent of the wind.
env.speed_sound_air | m/s | [340.] | Speed of sound in air.
env.weibull_k |  | [2.] | Shape parameter of the Weibull probability density function of the wind.
env.rho_water | kg/m**3 | [1025.] | Density of ocean water
env.mu_water | kg/m/s | [0.0013351] | Dynamic viscosity of ocean water
env.water_depth | m | [0.] | Water depth for analysis. Values > 0 mean offshore
env.Hsig_wave | m | [0.] | Significant wave height
env.Tsig_wave | s | [0.] | Significant wave period
env.G_soil | N/m**2 | [1.4e+08] | Shear stress of soil
env.nu_soil |  | [0.4] | Poisson ratio of soil
costs.offset_tcc_per_kW | USD/kW | [0.] | Offset to turbine capital cost
costs.bos_per_kW | USD/kW | [0.] | Balance of station/plant capital cost
costs.opex_per_kW | USD/kW/year | [0.] | Average annual operational expenditures of the turbine
costs.wake_loss_factor |  | [0.15] | The losses in AEP due to waked conditions
costs.fixed_charge_rate |  | [0.075] | Fixed charge rate for coe calculation
costs.labor_rate | USD/h | [58.8]
costs.painting_rate | USD/m**2 | [30.]
costs.blade_mass_cost_coeff | USD/kg | [14.6]
costs.hub_mass_cost_coeff | USD/kg | [3.9]
costs.pitch_system_mass_cost_coeff | USD/kg | [22.1]
costs.spinner_mass_cost_coeff | USD/kg | [11.1]
costs.lss_mass_cost_coeff | USD/kg | [11.9]
costs.bearing_mass_cost_coeff | USD/kg | [4.5]
costs.gearbox_mass_cost_coeff | USD/kg | [12.9]
costs.hss_mass_cost_coeff | USD/kg | [6.8]
costs.generator_mass_cost_coeff | USD/kg | [12.4]
costs.bedplate_mass_cost_coeff | USD/kg | [2.9]
costs.yaw_mass_cost_coeff | USD/kg | [8.3]
costs.converter_mass_cost_coeff | USD/kg | [18.8]
costs.transformer_mass_cost_coeff | USD/kg | [18.8]
costs.hvac_mass_cost_coeff | USD/kg | [124.]
costs.cover_mass_cost_coeff | USD/kg | [5.7]
costs.elec_connec_machine_rating_cost_coeff | USD/kW | [41.85]
costs.platforms_mass_cost_coeff | USD/kg | [17.1]
costs.tower_mass_cost_coeff | USD/kg | [2.9]
costs.controls_machine_rating_cost_coeff | USD/kW | [21.15]
costs.crane_cost | USD | [12000.]
costs.turbine_number | Unavailable | 50 | Number of turbines at plant
high_level_tower_props.tower_ref_axis | m | [[ 0. 0. 0.] [ 0. 0. 45.] [ 0. 0. 90.]] | 2D array of the coordinates (x,y,z) of the tower reference axis. The coordinate system is the global coordinate system of OpenFAST: it is placed at tower base with x pointing downwind, y pointing on the side and z pointing vertically upwards. A standard tower configuration will have zero x and y values and positive z values.
high_level_tower_props.hub_height | m | [90.] | Height of the hub in the global reference system, i.e. distance rotor center to ground.
tower_grid.s |  | [0. 0.5 1. ] | 1D array of the non-dimensional grid defined along the tower axis (0-tower base, 1-tower top)
tower_grid.height | m | [90.] | Scalar of the tower height computed along the z axis.
tower_grid.length | m | [90.] | Scalar of the tower length computed along its curved axis. A standard straight tower will be as high as long.
tower_grid.foundation_height | m | [0.] | Foundation height in respect to the ground level.
towerse.sigma_ult | Pa | [1.12e+09 1.12e+09]
towerse.wohler_exp |  | [1. 1.]
towerse.wohler_A |  | [2.16e+09 2.16e+09]
towerse.z_start | m | [0.]
towerse.height_constraint | m | [0.]
towerse.unit_cost_full | USD/kg | [0.7 0.7 0.7 0.7 0.7 0.7]
towerse.outfitting_full |  | [1.07 1.07 1.07 1.07 1.07 1.07]
towerse.sec_loc |  | [0. 1.] | normalized sectional location
towerse.str_tw | deg | [0. 0.] | structural twist of section
towerse.tw_iner | deg | [0. 0.] | inertial twist of section
towerse.mass_den | kg/m | [3510.69996926 2366.7802451 ] | sectional mass per unit length
towerse.foreaft_iner | kg*m | [12150.37082662 5309.07295975] | sectional fore-aft intertia per unit length about the Y_G inertia axis
towerse.sideside_iner | kg*m | [12150.37082662 5309.07295975] | sectional side-side intertia per unit length about the Y_G inertia axis
towerse.foreaft_stff | N*m**2 | [3.11547970e+11 1.36130076e+11] | sectional fore-aft bending stiffness per unit length about the Y_E elastic axis
towerse.sideside_stff | N*m**2 | [3.11547970e+11 1.36130076e+11] | sectional side-side bending stiffness per unit length about the Y_E elastic axis
towerse.tor_stff | N*m**2 | [2.4705754e+11 1.0795115e+11] | sectional torsional stiffness
towerse.axial_stff | N | [8.41289233e+10 5.67165168e+10] | sectional axial stiffness
towerse.cg_offst | m | [0. 0.] | offset from the sectional center of mass
towerse.sc_offst | m | [0. 0.] | offset from the sectional shear center
towerse.tc_offst | m | [0. 0.] | offset from the sectional tension center
towerse.axial_load2stress | m**2 | [[0. 0. 2.37730369 1.75494644 1.75494644 0. ] [0. 0. 3.52630964 3.23403919 3.23403919 0. ]]
towerse.shear_load2stress | m**2 | [[3.90738716 3.90738716 0. 0. 0. 0.87747322] [5.79544339 5.79544339 0. 0. 0. 1.61701959]]
towerse.cm.cost | USD | [781256.20935999]
towerse.cm.mass | kg | [56095.15336979 52660.49953887 49225.84570795 38377.87720971 35501.70367651 32625.5301433 ]
towerse.cm.center_of_mass | m | [39.81558198]
towerse.cm.section_center_of_mass | m | [ 7.42346367 22.41847177 37.41278327 52.40632059 67.39873114 82.38980357]
towerse.cm.I_base | kg*m**2 | [5.92405408e+08 5.92405408e+08 1.70009364e+06 0.00000000e+00 0.00000000e+00 0.00000000e+00]
towerse.structural_cost | USD | [781256.20935999]
towerse.structural_mass | kg | [264486.60964614]
towerse.tower_cost | USD | [781256.20935999]
towerse.tower_section_center_of_mass | m | [ 7.42346367 22.41847177 37.41278327 52.40632059 67.39873114 82.38980357]
towerse.monopile_cost | USD | [0.]
towerse.constr_d_to_t |  | [222.25609756 213.71359223]
towerse.constr_taper |  | [0.8225 0.78419453]
towerse.slope |  | [0.8225 0.78419453]
towerse.turbine_mass | kg | [550085.40964614]
towerse.turb.turbine_center_of_mass | m | [-0.58771071 0. 66.13496524]
towerse.turb.turbine_I_base | kg*m**2 | [3.04691414e+09 2.95438482e+09 2.08257940e+07 0.00000000e+00 2.97643835e+07 0.00000000e+00]
towerse.wind1.wind.U | m/s | [ 0. 8.20235752 9.42203459 10.21793054 10.82307563 11.31703596 11.73732 ]
towerse.wind1.windLoads.windLoads_Px | N/m | [ 0. 143.91455247 182.00745621 200.40117732 207.58001213 207.0892654 200.80448402]
towerse.wind1.windLoads.windLoads_Py | N/m | [0. 0. 0. 0. 0. 0. 0.]
towerse.wind1.windLoads.windLoads_Pz | N/m | [0. 0. 0. 0. 0. 0. 0.]
towerse.wind1.windLoads.windLoads_qdyn | N/m**2 | [ 0. 41.20818467 54.37452566 63.94873899 71.74761675 78.44612305 84.38086698]
towerse.wind1.windLoads.windLoads_z | m | [ 0. 15. 30. 45. 60. 75. 90.]
towerse.wind1.windLoads.windLoads_beta | deg | [0.]
towerse.wind1.Px | N/m | [ 0. 143.91455247 182.00745621 200.40117732 207.58001213 207.0892654 200.80448402]
towerse.wind1.Py | N/m | [0. 0. 0. 0. 0. 0. 0.]
towerse.wind1.Pz | N/m | [0. 0. 0. 0. 0. 0. 0.]
towerse.wind1.qdyn | N/m**2 | [ 0. 41.20818467 54.37452566 63.94873899 71.74761675 78.44612305 84.38086698]
towerse.pre1.kidx |  | [0.]
towerse.pre1.kx | N/m | [1.e+30]
towerse.pre1.ky | N/m | [1.e+30]
towerse.pre1.kz | N/m | [1.e+30]
towerse.pre1.ktx | N/m | [1.e+30]
towerse.pre1.kty | N/m | [1.e+30]
towerse.pre1.ktz | N/m | [1.e+30]
towerse.pre1.midx |  | [0. 0.]
towerse.pre1.m | kg | [0. 0.]
towerse.pre1.mIxx | kg*m**2 | [0. 0.]
towerse.pre1.mIyy | kg*m**2 | [0. 0.]
towerse.pre1.mIzz | kg*m**2 | [0. 0.]
towerse.pre1.mIxy | kg*m**2 | [0. 0.]
towerse.pre1.mIxz | kg*m**2 | [0. 0.]
towerse.pre1.mIyz | kg*m**2 | [0. 0.]
towerse.pre1.mrhox | m | [0. 0.]
towerse.pre1.mrhoy | m | [0. 0.]
towerse.pre1.mrhoz | m | [0. 0.]
towerse.pre1.plidx |  | [6.]
towerse.pre1.Fx | N | [1284744.19620519]
towerse.pre1.Fy | N | [0.]
towerse.pre1.Fz | N | [-2914124.84400512]
towerse.pre1.Mxx | N*m | [3963732.76208099]
towerse.pre1.Myy | N*m | [-2275104.79420872]
towerse.pre1.Mzz | N*m | [-346781.68192839]
towerse.tower1.mass | kg | [247183.75305176]
towerse.tower1.f1 | Hz | [0.81194183]
towerse.tower1.f2 | Hz | [0.81194183]
towerse.tower1.structural_frequencies | Hz | [ 0.81194183 0.81194183 3.9386072 3.9386072 10.07482195 10.07482195]
towerse.tower1.fore_aft_modes |  | [[ -694.52387033 439.49541483 -599.51083647 546.44664629 -161.46000435] [ 3635.78109837 -5248.28054228 414.73687081 -415.59609799 1134.99399096] [ 21.18336517 -49.08418747 -35.00130772 133.17503814 -69.27290813]]
towerse.tower1.side_side_modes |  | [[ 1.47911820e+00 -9.35987508e-01 1.27677021e+00 -1.16376012e+00 3.43859212e-01] [ 3.63578110e+03 -5.24828054e+03 4.14736871e+02 -4.15596098e+02 1.13499399e+03] [ 2.11833652e+01 -4.90841875e+01 -3.50013077e+01 1.33175038e+02 -6.92729081e+01]]
towerse.tower1.torsion_modes |  | [[ -5241.31538366 21911.08635681 -41293.21680391 36244.19336385 -11943.21750911] [ 0. 0. 0. 0. 0. ] [ 0. 0. 0. 0. 0. ]]
towerse.tower1.fore_aft_freqs | Hz | [ 0.81194183 3.9386072 10.07482195]
towerse.tower1.side_side_freqs | Hz | [ 0.81194183 3.9386072 10.07482195]
towerse.tower1.torsion_freqs | Hz | [16.18759757 0. 0. ]
towerse.tower1.tower_deflection | m | [0. 0.03435065 0.13353898 0.29559743 0.52094122 0.80227513 1.11663871]
towerse.tower1.top_deflection | m | [1.11663871]
towerse.tower1.tower_Fz | N | [-4823989.69476293 -4341367.04737713 -3890222.28747334 -3538496.94016818 -3213131.10772285 -2914124.84400512]
towerse.tower1.tower_Vx | N | [1299875.75853731 1298437.83238762 1296410.41760161 1293554.94365519 1290852.58703642 1287872.82480219]
towerse.tower1.tower_Vy | N | [ -21.57866356 -64.92582031 -111.27665198 -140.15659701 -195.62393722 -255.99725174]
towerse.tower1.tower_Mxx | N*m | [4208224.21456513 4188763.17993241 4156648.27929725 4110154.97488558 4046346.23956353 3963838.93213111]
towerse.tower1.tower_Myy | N*m | [98707433.00935763 78757573.71849778 58623141.33619165 38360711.62718912 18026497.85002521 -2274933.02644998]
towerse.tower1.tower_Mzz | N*m | [-346833.78680758 -346831.83953472 -346829.97072149 -346837.18481354 -346836.25652757 -346835.60703262]
towerse.tower1.base_F | N | [ 1.30095512e+06 -2.15786636e+01 -5.33809023e+06]
towerse.tower1.base_M | N*m | [ 4.21494581e+06 1.18390783e+08 -3.46833787e+05]
towerse.post1.axial_stress | N/m**2 | [1.41993763e+08 1.28089922e+08 1.08176742e+08 9.51896650e+07 4.84185466e+07 6.32641986e+06]
towerse.post1.shear_stress | N/m**2 | [5036859.01886458 5377834.97039205 5766641.54030073 7415757.77881451 8041904.19916683 8784613.76690724]
towerse.post1.hoop_stress | N/m**2 | [-2428.05827129 -5287.06437045 -6118.05831509 -7800.72897465 -7987.06248128 -7957.37871556]
towerse.post1.hoop_stress_euro | N/m**2 | [0. 0. 0. 0. 0. 0.]
towerse.post1.constr_stress |  | [0.7236843 0.65332186 0.55264654 0.48863376 0.2563119 0.08383179]
towerse.post1.constr_shell_buckling |  | [0.05907509 0.05346361 0.04824409 0.06246363 0.05691162 0.05216774]
towerse.post1.constr_global_buckling |  | [1.25375246 1.14794934 0.99758115 0.95168427 0.5999748 0.28545079]
towerse.post1.turbine_F | N | [0. 0. 0.] | Total force on tower+rna
towerse.post1.turbine_M | N*m | [0. 0. 0.] | Total x-moment on tower+rna measured at base
towerse.wind2.wind.U | m/s | [ 0. 48.91789831 56.19190932 60.93853943 64.5475538 67.49347528 70. ]
towerse.wind2.windLoads.windLoads_Px | N/m | [ 0. 6506.04721914 8326.99081083 9189.92845355 9486.83534284 9404.47282605 9059.01871719]
towerse.wind2.windLoads.windLoads_Py | N/m | [0. 0. 0. 0. 0. 0. 0.]
towerse.wind2.windLoads.windLoads_Pz | N/m | [0. 0. 0. 0. 0. 0. 0.]
towerse.wind2.windLoads.windLoads_qdyn | N/m**2 | [ 0. 1465.68847497 1933.98753745 2274.52217262 2551.911855 2790.16363831 3001.25 ]
towerse.wind2.windLoads.windLoads_z | m | [ 0. 15. 30. 45. 60. 75. 90.]
towerse.wind2.windLoads.windLoads_beta | deg | [0.]
towerse.wind2.Px | N/m | [ 0. 6506.04721914 8326.99081083 9189.92845355 9486.83534284 9404.47282605 9059.01871719]
towerse.wind2.Py | N/m | [0. 0. 0. 0. 0. 0. 0.]
towerse.wind2.Pz | N/m | [0. 0. 0. 0. 0. 0. 0.]
towerse.wind2.qdyn | N/m**2 | [ 0. 1465.68847497 1933.98753745 2274.52217262 2551.911855 2790.16363831 3001.25 ]
towerse.pre2.kidx |  | [0.]
towerse.pre2.kx | N/m | [1.e+30]
towerse.pre2.ky | N/m | [1.e+30]
towerse.pre2.kz | N/m | [1.e+30]
towerse.pre2.ktx | N/m | [1.e+30]
towerse.pre2.kty | N/m | [1.e+30]
towerse.pre2.ktz | N/m | [1.e+30]
towerse.pre2.midx |  | [0. 0.]
towerse.pre2.m | kg | [0. 0.]
towerse.pre2.mIxx | kg*m**2 | [0. 0.]
towerse.pre2.mIyy | kg*m**2 | [0. 0.]
towerse.pre2.mIzz | kg*m**2 | [0. 0.]
towerse.pre2.mIxy | kg*m**2 | [0. 0.]
towerse.pre2.mIxz | kg*m**2 | [0. 0.]
towerse.pre2.mIyz | kg*m**2 | [0. 0.]
towerse.pre2.mrhox | m | [0. 0.]
towerse.pre2.mrhoy | m | [0. 0.]
towerse.pre2.mrhoz | m | [0. 0.]
towerse.pre2.plidx |  | [6.]
towerse.pre2.Fx | N | [930198.60063279]
towerse.pre2.Fy | N | [0.]
towerse.pre2.Fz | N | [-2883106.12368949]
towerse.pre2.Mxx | N*m | [-1683669.22411597]
towerse.pre2.Myy | N*m | [-2522475.34625363]
towerse.pre2.Mzz | N*m | [147301.97023764]
towerse.tower2.mass | kg | [247183.75305176]
towerse.tower2.f1 | Hz | [0.81208597]
towerse.tower2.f2 | Hz | [0.81208597]
towerse.tower2.structural_frequencies | Hz | [ 0.81208597 0.81208597 3.93879019 3.93879019 10.07498513 10.07498513]
towerse.tower2.fore_aft_modes |  | [[-694.68301814 439.71809288 -599.78410838 546.75505569 -161.59161221] [ -7.60059656 10.97166699 -0.86631754 0.8671653 -2.37191818] [ 21.18364655 -49.08662821 -34.99569267 133.17025168 -69.27157735]]
towerse.tower2.side_side_modes |  | [[ 1.47935335e+00 -9.36396052e-01 1.27726259e+00 -1.16433525e+00 3.44115355e-01] [ 3.60567555e+03 -5.20489032e+03 4.10975631e+02 -4.11377802e+02 1.12522318e+03] [ 2.11836465e+01 -4.90866282e+01 -3.49956927e+01 1.33170252e+02 -6.92715773e+01]]
towerse.tower2.torsion_modes |  | [[ -5241.31538366 21911.08635678 -41293.21680387 36244.19336381 -11943.2175091 ] [ 0. 0. 0. 0. 0. ] [ 0. 0. 0. 0. 0. ]]
towerse.tower2.fore_aft_freqs | Hz | [ 0.81208597 3.93879019 10.07498513]
towerse.tower2.side_side_freqs | Hz | [ 0.81208597 3.93879019 10.07498513]
towerse.tower2.torsion_freqs | Hz | [16.18759757 0. 0. ]
towerse.tower2.tower_deflection | m | [0. 0.03497055 0.13346507 0.29035782 0.50250536 0.76025519 1.04230094]
towerse.tower2.top_deflection | m | [1.04230094]
towerse.tower2.tower_Fz | N | [-4792970.9744473 -4310348.3270615 -3859203.56715771 -3507478.21985255 -3182112.38740722 -2883106.12368949]
towerse.tower2.tower_Vx | N | [1593661.36821729 1483398.99201751 1352797.05197392 1212849.31410918 1071472.56783509 933011.7192273 ]
towerse.tower2.tower_Vy | N | [ 9.1610907 27.56404976 47.24287408 59.50568158 83.05909886 108.70032991]
towerse.tower2.tower_Mxx | N*m | [-1786592.73034655 -1778383.75455932 -1764846.7066714 -1745264.66568749 -1718409.92568538 -1683714.31755636]
towerse.tower2.tower_Myy | N*m | [96887650.777551 73319791.50762036 51385423.97381373 31355156.17051904 13359970.73098426 -2522365.19703433]
towerse.tower2.tower_Mzz | N*m | [147323.97412689 147323.13859865 147322.33522704 147325.35810823 147324.94857077 147324.65476922]
towerse.tower2.base_F | N | [ 1.64245672e+06 9.16109070e+00 -5.30707151e+06]
towerse.tower2.base_M | N*m | [-1.78942976e+06 1.21457106e+08 1.47323974e+05]
towerse.post2.axial_stress | N/m**2 | [1.39136077e+08 1.18463144e+08 9.34801558e+07 7.54368222e+07 3.23414964e+07 5.55079844e+05]
towerse.post2.shear_stress | N/m**2 | [5960399.89356888 5925486.28314588 5801898.5819498 6707042.23193574 6447885.95601675 6164995.66240946]
towerse.post2.hoop_stress | N/m**2 | [ -86360.92692097 -188049.76186991 -217606.46904335 -277455.52603691 -284083.01704035 -283027.22791374]
towerse.post2.hoop_stress_euro | N/m**2 | [0. 0. 0. 0. 0. 0.]
towerse.post2.constr_stress |  | [0.70994398 0.60535131 0.47882057 0.38896676 0.17474021 0.0544487 ]
towerse.post2.constr_shell_buckling |  | [0.06587846 0.06742223 0.06443125 0.08563307 0.08097031 0.07619312]
towerse.post2.constr_global_buckling |  | [1.25935546 1.09824393 0.90428745 0.81382768 0.48112186 0.24004025]
towerse.post2.turbine_F | N | [0. 0. 0.] | Total force on tower+rna
towerse.post2.turbine_M | N*m | [0. 0. 0.] | Total x-moment on tower+rna measured at base