## Sheet1
variables | units | values | description
materials.rho_fiber | kg/m**3 | [ 0. 0. 2535.5 1800. 2535.5 2535.5 0. 0. 0. 0. ] | 1D array of the density of the fibers of the materials.
materials.rho | kg/m**3 | [1235. 1100. 1940. 1600. 1940. 1940. 130. 1150. 8500. 7800.] | 1D array of the density of the materials. For composites, this is the density of the laminate.
materials.rho_area_dry | kg/m**2 | [0. 0. 7.22716222 6.23076923 1.44543244 1.44543244 0. 0. 0. 0. ] | 1D array of the dry aerial density of the composite fabrics. Non-composite materials are kept at 0.
materials.ply_t_from_yaml | m | [0.0005 0.001 0.005 0.005 0.001 0.001 0. 0. 0. 0. ] | 1D array of the ply thicknesses of the materials. Non-composite materials are kept at 0.
materials.fvf_from_yaml |  | [0. 0. 0.57 0.69230769 0.57 0.57 0. 0. 0. 0. ] | 1D array of the non-dimensional fiber volume fraction of the composite materials. Non-composite materials are kept at 0.
materials.fwf_from_yaml |  | [0. 0. 0.74506827 0.77884615 0.74506827 0.74506827 0. 0. 0. 0. ] | 1D array of the non-dimensional fiber weight- fraction of the composite materials. Non-composite materials are kept at 0.
materials.name | Unavailable | ['Gelcoat', 'Adhesive', 'glass_uni', 'carbon_uni_industry_baseline', 'glass_biax', 'glass_triax', 'medium_density_foam', 'resin', 'steel', 'stainless_steel'] | 1D array of names of materials.
materials.component_id | Unavailable | [ 0. -1. 5. 4. 3. 2. 1. -1. -1. -1.] | 1D array of flags to set whether a material is used in a blade: 0 - coating, 1 - sandwich filler , 2 - shell skin, 3 - shear webs, 4 - spar caps, 5 - TE/LE reinf.
hub.diameter | m | [6.]
blade.outer_shape_bem.s_default |  | [0. 0.03448276 0.06896552 0.10344828 0.13793103 0.17241379 0.20689655 0.24137931 0.27586207 0.31034483 0.34482759 0.37931034 0.4137931 0.44827586 0.48275862 0.51724138 0.55172414 0.5862069 0.62068966 0.65517241 0.68965517 0.72413793 0.75862069 0.79310345 0.82758621 0.86206897 0.89655172 0.93103448 0.96551724 1. ] | 1D array of the non-dimensional spanwise grid defined along blade axis (0-blade root, 1-blade tip)
blade.outer_shape_bem.chord_yaml | m | [4.5 4.51653455 4.59255455 4.72026865 4.75 4.75 4.75 4.75 4.75 4.75 4.75 4.7 4.64 4.48 4.30815493 4.07109567 3.83078655 3.59377787 3.3535724 3.10972681 2.86394905 2.61780457 2.37255549 2.12536608 1.87360817 1.6133977 1.34551447 1.07050448 0.78813172 0.5 ] | 1D array of the chord values defined along blade span.
blade.outer_shape_bem.twist_yaml | rad | [ 0.3491 0.32625117 0.30085553 0.27319561 0.24355395 0.2057759 0.15761451 0.11369865 0.08888556 0.08740227 0.08747036 0.08755246 0.08760935 0.08649735 0.08026523 0.07090719 0.06112253 0.05334186 0.04683973 0.04037517 0.03298558 0.02356245 0.0096627 -0.00714598 -0.02406408 -0.03833817 -0.05056212 -0.06194147 -0.07234987 -0.08166095] | 1D array of the twist values defined along blade span. The twist is defined positive for negative rotations around the z axis (the same as in BeamDyn).
blade.outer_shape_bem.pitch_axis_yaml |  | [0.5 0.49816955 0.48992341 0.47666778 0.47368421 0.47368421 0.47368421 0.47368421 0.47368421 0.47368421 0.47368421 0.46808511 0.4612069 0.44196429 0.43251806 0.42095775 0.41010371 0.40195138 0.39522149 0.39116278 0.38990659 0.39134099 0.39523274 0.40007425 0.40504215 0.41113787 0.41946139 0.43201533 0.45321411 0.5 ] | 1D array of the chordwise position of the pitch axis (0-LE, 1-TE), defined along blade span.
blade.outer_shape_bem.ref_axis_yaml | m | [[ 0.00000000e+00 0.00000000e+00 0.00000000e+00] [ 1.45896086e-02 0.00000000e+00 3.44814717e+00] [ 5.22230768e-02 0.00000000e+00 6.89629433e+00] [ 1.08141891e-01 0.00000000e+00 1.03444415e+01] [ 1.74250500e-01 0.00000000e+00 1.37925887e+01] [ 2.41136773e-01 0.00000000e+00 1.72407358e+01] [ 3.00085581e-01 0.00000000e+00 2.06888830e+01] [ 3.42651213e-01 0.00000000e+00 2.41370302e+01] [ 3.59821072e-01 0.00000000e+00 2.75851773e+01] [ 3.47586472e-01 0.00000000e+00 3.10333245e+01] [ 3.14508104e-01 0.00000000e+00 3.44814717e+01] [ 2.66858145e-01 0.00000000e+00 3.79296188e+01] [ 2.10870490e-01 0.00000000e+00 4.13777660e+01] [ 1.40477297e-01 0.00000000e+00 4.48259132e+01] [ 3.80470534e-02 0.00000000e+00 4.82740603e+01] [-9.07529186e-02 0.00000000e+00 5.17222075e+01] [-2.35123811e-01 0.00000000e+00 5.51703547e+01] [-3.94137332e-01 0.00000000e+00 5.86185018e+01] [-5.85777112e-01 0.00000000e+00 6.20666490e+01] [-8.05291806e-01 0.00000000e+00 6.55147962e+01] [-1.04252594e+00 0.00000000e+00 6.89629433e+01] [-1.29121723e+00 0.00000000e+00 7.24110905e+01] [-1.56372970e+00 0.00000000e+00 7.58592376e+01] [-1.85903588e+00 0.00000000e+00 7.93073848e+01] [-2.17067421e+00 0.00000000e+00 8.27555320e+01] [-2.49837779e+00 0.00000000e+00 8.62036791e+01] [-2.84335536e+00 0.00000000e+00 8.96518263e+01] [-3.20952152e+00 0.00000000e+00 9.30999735e+01] [-3.59684443e+00 0.00000000e+00 9.65481206e+01] [-4.00000000e+00 0.00000000e+00 9.99962678e+01]] | 2D array of the coordinates (x,y,z) of the blade reference axis, defined along blade span. The coordinate system is the one of BeamDyn: it is placed at blade root with x pointing the suction side of the blade, y pointing the trailing edge and z along the blade span. A standard configuration will have negative x values (prebend), if swept positive y values, and positive z values.
blade.outer_shape_bem.span_end |  | [] | 1D array of the positions along blade span where something (a DAC device?) starts and we want a grid point. Only values between 0 and 1 are meaningful.
blade.outer_shape_bem.span_ext |  | [] | 1D array of the extensions along blade span where something (a DAC device?) lives and we want a grid point. Only values between 0 and 1 are meaningful.
blade.pa.s |  | [0. 0.03448276 0.06896552 0.10344828 0.13793103 0.17241379 0.20689655 0.24137931 0.27586207 0.31034483 0.34482759 0.37931034 0.4137931 0.44827586 0.48275862 0.51724138 0.55172414 0.5862069 0.62068966 0.65517241 0.68965517 0.72413793 0.75862069 0.79310345 0.82758621 0.86206897 0.89655172 0.93103448 0.96551724 1. ] | 1D array of the non-dimensional spanwise grid defined along blade axis (0-blade root, 1-blade tip)
blade.pa.s_opt_twist |  | [0. 0.33333333 0.66666667 1. ] | 1D array of the non-dimensional spanwise grid defined along blade axis to optimize the blade twist angle
blade.pa.twist_opt | rad | [0.3491 0.08744766 0.1251342 0.00556127] | 1D array of the twist angle being optimized at the n_opt locations.
blade.pa.s_opt_chord |  | [0. 0.33333333 0.66666667 1. ] | 1D array of the non-dimensional spanwise grid defined along blade axis to optimize the blade chord
blade.pa.chord_opt | m | [4.6192808 4.67610249 3.03999492 0.5 ] | 1D array of the chord being optimized at the n_opt locations.
blade.interp_airfoils.af_position |  | [0. 0.02 0.18 0.29632121 0.4824137 0.76458948 0.87235063 1. ] | 1D array of the non dimensional positions of the airfoils af_used defined along blade span.
blade.interp_airfoils.s |  | [0. 0.03448276 0.06896552 0.10344828 0.13793103 0.17241379 0.20689655 0.24137931 0.27586207 0.31034483 0.34482759 0.37931034 0.4137931 0.44827586 0.48275862 0.51724138 0.55172414 0.5862069 0.62068966 0.65517241 0.68965517 0.72413793 0.75862069 0.79310345 0.82758621 0.86206897 0.89655172 0.93103448 0.96551724 1. ] | 1D array of the non-dimensional spanwise grid defined along blade axis (0-blade root, 1-blade tip)
blade.interp_airfoils.pitch_axis |  | [0.5 0.49816955 0.48992341 0.47666778 0.47368421 0.47368421 0.47368421 0.47368421 0.47368421 0.47368421 0.47368421 0.46808511 0.4612069 0.44196429 0.43251806 0.42095775 0.41010371 0.40195138 0.39522149 0.39116278 0.38990659 0.39134099 0.39523274 0.40007425 0.40504215 0.41113787 0.41946139 0.43201533 0.45321411 0.5 ] | 1D array of the chordwise position of the pitch axis (0-LE, 1-TE), defined along blade span.
blade.interp_airfoils.chord | m | [4.6192808 4.63515379 4.64775572 4.65746403 4.66465614 4.6697095 4.67300152 4.67490963 4.67581126 4.67608385 4.67268527 4.62394998 4.52411235 4.38168774 4.20519152 4.00313907 3.78404575 3.55642693 3.32879799 3.1096743 2.89968961 2.67810254 2.44373811 2.19724605 1.93927614 1.67047812 1.39150174 1.10299676 0.80561293 0.5 ] | 1D array of the chord values defined along blade span.
blade.interp_airfoils.ac |  | [0.5 0.316 0.316 0.282 0.266 0.265 0.228] | 1D array of the aerodynamic centers of each airfoil.
blade.interp_airfoils.r_thick |  | [1. 0.5 0.36 0.301 0.241 0.211 0.18 ] | 1D array of the relative thicknesses of each airfoil.
blade.interp_airfoils.aoa | rad | [-3.14159265 -3.08923278 -3.0368729 -2.98451302 -2.93215314 -2.87979327 -2.82743339 -2.77507351 -2.72271363 -2.67035376 -2.61799388 -2.565634 -2.51327412 -2.46091425 -2.40855437 -2.35619449 -2.30383461 -2.25147474 -2.19911486 -2.14675498 -2.0943951 -2.04203522 -1.98967535 -1.93731547 -1.88495559 -1.83259571 -1.78023584 -1.72787596 -1.67551608 -1.6231562 -1.57079633 -1.51843645 -1.46607657 -1.41371669 -1.36135682 -1.30899694 -1.25663706 -1.20427718 -1.15191731 -1.09955743 -1.04719755 -0.99483767 -0.9424778 -0.89011792 -0.83775804 -0.78539816 -0.73303829 -0.68067841 -0.62831853 -0.57595865 -0.52359878 -0.51302102 -0.50244327 -0.49186552 -0.48128776 -0.47071001 -0.46013226 -0.4495545 -0.43897675 -0.428399 -0.41782125 -0.40724349 -0.39666574 -0.38608799 -0.37551023 -0.36493248 -0.35435473 -0.34377697 -0.33319922 -0.32262147 -0.31204371 -0.30146596 -0.29088821 -0.28031046 -0.2697327 -0.25915495 -0.2485772 -0.23799944 -0.22742169 -0.21684394 -0.20626618 -0.19568843 -0.18511068 -0.17453293 -0.16395517 -0.15337742 -0.14279967 -0.13222191 -0.12164416 -0.11106641 -0.10048865 -0.0899109 -0.07933315 -0.06875539 -0.05817764 -0.04759989 -0.03702214 -0.02644438 -0.01586663 -0.00528888 0.00528888 0.01586663 0.02644438 0.03702214 0.04759989 0.05817764 0.06875539 0.07933315 0.0899109 0.10048865 0.11106641 0.12164416 0.13222191 0.14279967 0.15337742 0.16395517 0.17453293 0.18511068 0.19568843 0.20626618 0.21684394 0.22742169 0.23799944 0.2485772 0.25915495 0.2697327 0.28031046 0.29088821 0.30146596 0.31204371 0.32262147 0.33319922 0.34377697 0.35435473 0.36493248 0.37551023 0.38608799 0.39666574 0.40724349 0.41782125 0.428399 0.43897675 0.4495545 0.46013226 0.47071001 0.48128776 0.49186552 0.50244327 0.51302102 0.52359878 0.57595865 0.62831853 0.68067841 0.73303829 0.78539816 0.83775804 0.89011792 0.9424778 0.99483767 1.04719755 1.09955743 1.15191731 1.20427718 1.25663706 1.30899694 1.36135682 1.41371669 1.46607657 1.51843645 1.57079633 1.6231562 1.67551608 1.72787596 1.78023584 1.83259571 1.88495559 1.93731547 1.98967535 2.04203522 2.0943951 2.14675498 2.19911486 2.25147474 2.30383461 2.35619449 2.40855437 2.46091425 2.51327412 2.565634 2.61799388 2.67035376 2.72271363 2.77507351 2.82743339 2.87979327 2.93215314 2.98451302 3.0368729 3.08923278 3.14159265] | 1D array of the angles of attack used to define the polars of the airfoils. All airfoils defined in openmdao share this grid.
blade.interp_airfoils.cl |  | [[[[ 0. ] [ 0. ] [ 0. ] ... [ 0. ] [ 0. ] [ 0. ]] [[ 0. ] [ 0. ] [ 0. ] ... [ 0. ] [ 0. ] [ 0. ]] [[ 0. ] [ 0. ] [ 0. ] ... [ 0. ] [ 0. ] [ 0. ]] ... [[ 0. ] [ 0. ] [ 0. ] ... [ 0. ] [ 0. ] [ 0. ]] [[ 0. ] [ 0. ] [ 0. ] ... [ 0. ] [ 0. ] [ 0. ]] [[ 0. ] [ 0. ] [ 0. ] ... [ 0. ] [ 0. ] [ 0. ]]] [[[ 0. ] [ 0. ] [ 0. ] ... [ 0. ] [ 0. ] [ 0. ]] [[ 0.12210045] [ 0.12210045] [ 0.12210045] ... [ 0.12210045] [ 0.12210045] [ 0.12210045]] [[ 0.2442009 ] [ 0.2442009 ] [ 0.2442009 ] ... [ 0.2442009 ] [ 0.2442009 ] [ 0.2442009 ]] ... [[-0.2442009 ] [-0.2442009 ] [-0.2442009 ] ... [-0.2442009 ] [-0.2442009 ] [-0.2442009 ]] [[-0.12210045] [-0.12210045] [-0.12210045] ... [-0.12210045] [-0.12210045] [-0.12210045]] [[ 0. ] [ 0. ] [ 0. ] ... [ 0. ] [ 0. ] [ 0. ]]] [[[ 0. ] [ 0. ] [ 0. ] ... [ 0. ] [ 0. ] [ 0. ]] [[ 0.14679144] [ 0.14679144] [ 0.14679144] ... [ 0.14679144] [ 0.14679144] [ 0.14679144]] [[ 0.29358289] [ 0.29358289] [ 0.29358289] ... [ 0.29358289] [ 0.29358289] [ 0.29358289]] ... [[-0.29358289] [-0.29358289] [-0.29358289] ... [-0.29358289] [-0.29358289] [-0.29358289]] [[-0.14679144] [-0.14679144] [-0.14679144] ... [-0.14679144] [-0.14679144] [-0.14679144]] [[ 0. ] [ 0. ] [ 0. ] ... [ 0. ] [ 0. ] [ 0. ]]] ... [[[ 0. ] [ 0. ] [ 0. ] ... [ 0. ] [ 0. ] [ 0. ]] [[ 0.12661054] [ 0.12661054] [ 0.12661054] ... [ 0.12661054] [ 0.12661054] [ 0.12661054]] [[ 0.25322109] [ 0.25322109] [ 0.25322109] ... [ 0.25322109] [ 0.25322109] [ 0.25322109]] ... [[-0.25322109] [-0.25322109] [-0.25322109] ... [-0.25322109] [-0.25322109] [-0.25322109]] [[-0.12661054] [-0.12661054] [-0.12661054] ... [-0.12661054] [-0.12661054] [-0.12661054]] [[ 0. ] [ 0. ] [ 0. ] ... [ 0. ] [ 0. ] [ 0. ]]] [[[ 0. ] [ 0. ] [ 0. ] ... [ 0. ] [ 0. ] [ 0. ]] [[ 0.11463697] [ 0.11463697] [ 0.11463697] ... [ 0.11463697] [ 0.11463697] [ 0.11463697]] [[ 0.22927393] [ 0.22927393] [ 0.22927393] ... [ 0.22927393] [ 0.22927393] [ 0.22927393]] ... [[-0.22927393] [-0.22927393] [-0.22927393] ... [-0.22927393] [-0.22927393] [-0.22927393]] [[-0.11463697] [-0.11463697] [-0.11463697] ... [-0.11463697] [-0.11463697] [-0.11463697]] [[ 0. ] [ 0. ] [ 0. ] ... [ 0. ] [ 0. ] [ 0. ]]] [[[ 0. ] [ 0. ] [ 0. ] ... [ 0. ] [ 0. ] [ 0. ]] [[ 0.10679329] [ 0.10679329] [ 0.10679329] ... [ 0.10679329] [ 0.10679329] [ 0.10679329]] [[ 0.21358659] [ 0.21358659] [ 0.21358659] ... [ 0.21358659] [ 0.21358659] [ 0.21358659]] ... [[-0.21358659] [-0.21358659] [-0.21358659] ... [-0.21358659] [-0.21358659] [-0.21358659]] [[-0.10679329] [-0.10679329] [-0.10679329] ... [-0.10679329] [-0.10679329] [-0.10679329]] [[ 0. ] [ 0. ] [ 0. ] ... [ 0. ] [ 0. ] [ 0. ]]]] | 4D array with the lift coefficients of the airfoils. Dimension 0 is along the different airfoils defined in the yaml, dimension 1 is along the angles of attack, dimension 2 is along the Reynolds number, dimension 3 is along the number of tabs, which may describe multiple sets at the same station, for example in presence of a flap.
blade.interp_airfoils.cd |  | [[[[0.5 ] [0.5 ] [0.5 ] ... [0.5 ] [0.5 ] [0.5 ]] [[0.5 ] [0.5 ] [0.5 ] ... [0.5 ] [0.5 ] [0.5 ]] [[0.5 ] [0.5 ] [0.5 ] ... [0.5 ] [0.5 ] [0.5 ]] ... [[0.5 ] [0.5 ] [0.5 ] ... [0.5 ] [0.5 ] [0.5 ]] [[0.5 ] [0.5 ] [0.5 ] ... [0.5 ] [0.5 ] [0.5 ]] [[0.5 ] [0.5 ] [0.5 ] ... [0.5 ] [0.5 ] [0.5 ]]] [[[0.001] [0.001] [0.001] ... [0.001] [0.001] [0.001]] [[0.001] [0.001] [0.001] ... [0.001] [0.001] [0.001]] [[0.001] [0.001] [0.001] ... [0.001] [0.001] [0.001]] ... [[0.001] [0.001] [0.001] ... [0.001] [0.001] [0.001]] [[0.001] [0.001] [0.001] ... [0.001] [0.001] [0.001]] [[0.001] [0.001] [0.001] ... [0.001] [0.001] [0.001]]] [[[0.001] [0.001] [0.001] ... [0.001] [0.001] [0.001]] [[0.001] [0.001] [0.001] ... [0.001] [0.001] [0.001]] [[0.001] [0.001] [0.001] ... [0.001] [0.001] [0.001]] ... [[0.001] [0.001] [0.001] ... [0.001] [0.001] [0.001]] [[0.001] [0.001] [0.001] ... [0.001] [0.001] [0.001]] [[0.001] [0.001] [0.001] ... [0.001] [0.001] [0.001]]] ... [[[0.001] [0.001] [0.001] ... [0.001] [0.001] [0.001]] [[0.001] [0.001] [0.001] ... [0.001] [0.001] [0.001]] [[0.001] [0.001] [0.001] ... [0.001] [0.001] [0.001]] ... [[0.001] [0.001] [0.001] ... [0.001] [0.001] [0.001]] [[0.001] [0.001] [0.001] ... [0.001] [0.001] [0.001]] [[0.001] [0.001] [0.001] ... [0.001] [0.001] [0.001]]] [[[0.001] [0.001] [0.001] ... [0.001] [0.001] [0.001]] [[0.001] [0.001] [0.001] ... [0.001] [0.001] [0.001]] [[0.001] [0.001] [0.001] ... [0.001] [0.001] [0.001]] ... [[0.001] [0.001] [0.001] ... [0.001] [0.001] [0.001]] [[0.001] [0.001] [0.001] ... [0.001] [0.001] [0.001]] [[0.001] [0.001] [0.001] ... [0.001] [0.001] [0.001]]] [[[0.001] [0.001] [0.001] ... [0.001] [0.001] [0.001]] [[0.001] [0.001] [0.001] ... [0.001] [0.001] [0.001]] [[0.001] [0.001] [0.001] ... [0.001] [0.001] [0.001]] ... [[0.001] [0.001] [0.001] ... [0.001] [0.001] [0.001]] [[0.001] [0.001] [0.001] ... [0.001] [0.001] [0.001]] [[0.001] [0.001] [0.001] ... [0.001] [0.001] [0.001]]]] | 4D array with the drag coefficients of the airfoils. Dimension 0 is along the different airfoils defined in the yaml, dimension 1 is along the angles of attack, dimension 2 is along the Reynolds number, dimension 3 is along the number of tabs, which may describe multiple sets at the same station, for example in presence of a flap.
blade.interp_airfoils.cm |  | [[[[ 0. ] [ 0. ] [ 0. ] ... [ 0. ] [ 0. ] [ 0. ]] [[ 0. ] [ 0. ] [ 0. ] ... [ 0. ] [ 0. ] [ 0. ]] [[ 0. ] [ 0. ] [ 0. ] ... [ 0. ] [ 0. ] [ 0. ]] ... [[ 0. ] [ 0. ] [ 0. ] ... [ 0. ] [ 0. ] [ 0. ]] [[ 0. ] [ 0. ] [ 0. ] ... [ 0. ] [ 0. ] [ 0. ]] [[ 0. ] [ 0. ] [ 0. ] ... [ 0. ] [ 0. ] [ 0. ]]] [[[ 0. ] [ 0. ] [ 0. ] ... [ 0. ] [ 0. ] [ 0. ]] [[ 0.11692555] [ 0.11692555] [ 0.11692555] ... [ 0.11692555] [ 0.11692555] [ 0.11692555]] [[ 0.23385109] [ 0.23385109] [ 0.23385109] ... [ 0.23385109] [ 0.23385109] [ 0.23385109]] ... [[-0.28869358] [-0.28869358] [-0.28869358] ... [-0.28869358] [-0.28869358] [-0.28869358]] [[-0.14434679] [-0.14434679] [-0.14434679] ... [-0.14434679] [-0.14434679] [-0.14434679]] [[ 0. ] [ 0. ] [ 0. ] ... [ 0. ] [ 0. ] [ 0. ]]] [[[ 0. ] [ 0. ] [ 0. ] ... [ 0. ] [ 0. ] [ 0. ]] [[ 0.11699909] [ 0.11699909] [ 0.11699909] ... [ 0.11699909] [ 0.11699909] [ 0.11699909]] [[ 0.23399817] [ 0.23399817] [ 0.23399817] ... [ 0.23399817] [ 0.23399817] [ 0.23399817]] ... [[-0.28884065] [-0.28884065] [-0.28884065] ... [-0.28884065] [-0.28884065] [-0.28884065]] [[-0.14442033] [-0.14442033] [-0.14442033] ... [-0.14442033] [-0.14442033] [-0.14442033]] [[ 0. ] [ 0. ] [ 0. ] ... [ 0. ] [ 0. ] [ 0. ]]] ... [[[ 0. ] [ 0. ] [ 0. ] ... [ 0. ] [ 0. ] [ 0. ]] [[ 0.11629777] [ 0.11629777] [ 0.11629777] ... [ 0.11629777] [ 0.11629777] [ 0.11629777]] [[ 0.23259555] [ 0.23259555] [ 0.23259555] ... [ 0.23259555] [ 0.23259555] [ 0.23259555]] ... [[-0.28743803] [-0.28743803] [-0.28743803] ... [-0.28743803] [-0.28743803] [-0.28743803]] [[-0.14371901] [-0.14371901] [-0.14371901] ... [-0.14371901] [-0.14371901] [-0.14371901]] [[ 0. ] [ 0. ] [ 0. ] ... [ 0. ] [ 0. ] [ 0. ]]] [[[ 0. ] [ 0. ] [ 0. ] ... [ 0. ] [ 0. ] [ 0. ]] [[ 0.11548792] [ 0.11548792] [ 0.11548792] ... [ 0.11548792] [ 0.11548792] [ 0.11548792]] [[ 0.23097585] [ 0.23097585] [ 0.23097585] ... [ 0.23097585] [ 0.23097585] [ 0.23097585]] ... [[-0.28581833] [-0.28581833] [-0.28581833] ... [-0.28581833] [-0.28581833] [-0.28581833]] [[-0.14290917] [-0.14290917] [-0.14290917] ... [-0.14290917] [-0.14290917] [-0.14290917]] [[ 0. ] [ 0. ] [ 0. ] ... [ 0. ] [ 0. ] [ 0. ]]] [[[ 0. ] [ 0. ] [ 0. ] ... [ 0. ] [ 0. ] [ 0. ]] [[ 0.11759006] [ 0.11759006] [ 0.11759006] ... [ 0.11759006] [ 0.11759006] [ 0.11759006]] [[ 0.23518013] [ 0.23518013] [ 0.23518013] ... [ 0.23518013] [ 0.23518013] [ 0.23518013]] ... [[-0.29231712] [-0.29231712] [-0.29231712] ... [-0.29231712] [-0.29231712] [-0.29231712]] [[-0.14615856] [-0.14615856] [-0.14615856] ... [-0.14615856] [-0.14615856] [-0.14615856]] [[ 0. ] [ 0. ] [ 0. ] ... [ 0. ] [ 0. ] [ 0. ]]]] | 4D array with the moment coefficients of the airfoils. Dimension 0 is along the different airfoils defined in the yaml, dimension 1 is along the angles of attack, dimension 2 is along the Reynolds number, dimension 3 is along the number of tabs, which may describe multiple sets at the same station, for example in presence of a flap.
blade.interp_airfoils.coord_xy |  | [[[ 1.00000000e+00 0.00000000e+00] [ 9.99429684e-01 -2.22597407e-02] [ 9.98063018e-01 -4.44580349e-02] ... [ 9.98120489e-01 4.38394581e-02] [ 9.99443038e-01 2.19496514e-02] [ 1.00000000e+00 -3.99929253e-18]] [[ 1.00000000e+00 -9.70000080e-03] [ 9.72814821e-01 -1.34271661e-02] [ 9.46027311e-01 -1.93111175e-02] ... [ 9.53709610e-01 3.92185257e-02] [ 9.77051006e-01 2.52011977e-02] [ 1.00000000e+00 1.05000009e-02]] [[ 1.00000000e+00 -7.00000069e-04] [ 9.74085396e-01 -2.58383565e-03] [ 9.48123482e-01 -3.51119300e-03] ... [ 9.50802168e-01 2.72787770e-02] [ 9.75412980e-01 2.01917140e-02] [ 1.00000000e+00 1.29800013e-02]] ... [[ 1.00000000e+00 4.25000005e-03] [ 9.82343459e-01 -7.44795812e-04] [ 9.57832160e-01 2.09748789e-03] ... [ 9.52346202e-01 1.38691659e-02] [ 9.76159823e-01 9.05592971e-03] [ 1.00000000e+00 4.25000005e-03]] [[ 1.00000000e+00 9.40000193e-04] [ 9.76796386e-01 1.78959118e-03] [ 9.52789587e-01 3.69235436e-03] ... [ 9.52386679e-01 9.04801677e-03] [ 9.76167957e-01 4.91788955e-03] [ 1.00000000e+00 9.40000193e-04]] [[ 1.00000001e+00 0.00000000e+00] [ 9.76685172e-01 3.75162959e-03] [ 9.53182649e-01 5.77797312e-03] ... [ 9.52998468e-01 1.22858505e-02] [ 9.76506126e-01 6.21827841e-03] [ 1.00000001e+00 2.13114815e-20]]] | 3D array of the x and y airfoil coordinates of the n_af airfoils.
blade.interp_airfoils.name | Unavailable | ['circular', 'SNL-FFA-W3-500', 'FFA-W3-360', 'FFA-W3-301', 'FFA-W3-241', 'FFA-W3-211', 'NACA63-618'] | 1D array of names of airfoils.
blade.high_level_blade_props.blade_ref_axis_user | m | [[ 0.00000000e+00 0.00000000e+00 0.00000000e+00] [ 1.45896086e-02 0.00000000e+00 3.44814717e+00] [ 5.22230768e-02 0.00000000e+00 6.89629433e+00] [ 1.08141891e-01 0.00000000e+00 1.03444415e+01] [ 1.74250500e-01 0.00000000e+00 1.37925887e+01] [ 2.41136773e-01 0.00000000e+00 1.72407358e+01] [ 3.00085581e-01 0.00000000e+00 2.06888830e+01] [ 3.42651213e-01 0.00000000e+00 2.41370302e+01] [ 3.59821072e-01 0.00000000e+00 2.75851773e+01] [ 3.47586472e-01 0.00000000e+00 3.10333245e+01] [ 3.14508104e-01 0.00000000e+00 3.44814717e+01] [ 2.66858145e-01 0.00000000e+00 3.79296188e+01] [ 2.10870490e-01 0.00000000e+00 4.13777660e+01] [ 1.40477297e-01 0.00000000e+00 4.48259132e+01] [ 3.80470534e-02 0.00000000e+00 4.82740603e+01] [-9.07529186e-02 0.00000000e+00 5.17222075e+01] [-2.35123811e-01 0.00000000e+00 5.51703547e+01] [-3.94137332e-01 0.00000000e+00 5.86185018e+01] [-5.85777112e-01 0.00000000e+00 6.20666490e+01] [-8.05291806e-01 0.00000000e+00 6.55147962e+01] [-1.04252594e+00 0.00000000e+00 6.89629433e+01] [-1.29121723e+00 0.00000000e+00 7.24110905e+01] [-1.56372970e+00 0.00000000e+00 7.58592376e+01] [-1.85903588e+00 0.00000000e+00 7.93073848e+01] [-2.17067421e+00 0.00000000e+00 8.27555320e+01] [-2.49837779e+00 0.00000000e+00 8.62036791e+01] [-2.84335536e+00 0.00000000e+00 8.96518263e+01] [-3.20952152e+00 0.00000000e+00 9.30999735e+01] [-3.59684443e+00 0.00000000e+00 9.65481206e+01] [-4.00000000e+00 0.00000000e+00 9.99962678e+01]] | 2D array of the coordinates (x,y,z) of the blade reference axis, defined along blade span. The coordinate system is the one of BeamDyn: it is placed at blade root with x pointing the suction side of the blade, y pointing the trailing edge and z along the blade span. A standard configuration will have negative x values (prebend), if swept positive y values, and positive z values.
blade.high_level_blade_props.rotor_diameter_user | m | [206.] | Diameter of the rotor specified by the user. It is defined as two times the blade length plus the hub diameter.
blade.high_level_blade_props.hub_radius | m | [3.] | Radius of the hub. It defines the distance of the blade root from the rotor center along the coned line.
blade.compute_reynolds.rho | kg/m**3 | [1.225]
blade.compute_reynolds.mu | kg/m/s | [1.81e-05]
blade.compute_reynolds.local_airfoil_velocities | m/s | [ 8.44811865 9.87257729 11.8962732 14.34875537 17.04746286 19.90427302 22.83154469 25.74934612 28.71900963 31.72862137 34.77438827 37.84919256 40.94330478 44.05003918 47.16555072 50.28616178 53.40929994 56.5334638 59.65765895 62.78450363 65.90995993 69.03786057 72.16626208 75.29697875 78.42663328 81.55857509 84.69013435 87.8214788 90.95014673 93.16344371]
blade.compute_reynolds.chord | m | [4.6192808 4.63515379 4.64775572 4.65746403 4.66465614 4.6697095 4.67300152 4.67490963 4.67581126 4.67608385 4.67268527 4.62394998 4.52411235 4.38168774 4.20519152 4.00313907 3.78404575 3.55642693 3.32879799 3.1096743 2.89968961 2.67810254 2.44373811 2.19724605 1.93927614 1.67047812 1.39150174 1.10299676 0.80561293 0.5 ]
blade.compute_coord_xy_dim.chord | m | [4.6192808 4.63515379 4.64775572 4.65746403 4.66465614 4.6697095 4.67300152 4.67490963 4.67581126 4.67608385 4.67268527 4.62394998 4.52411235 4.38168774 4.20519152 4.00313907 3.78404575 3.55642693 3.32879799 3.1096743 2.89968961 2.67810254 2.44373811 2.19724605 1.93927614 1.67047812 1.39150174 1.10299676 0.80561293 0.5 ] | 1D array of the chord values defined along blade span.
blade.compute_coord_xy_dim.pitch_axis |  | [0.5 0.49816955 0.48992341 0.47666778 0.47368421 0.47368421 0.47368421 0.47368421 0.47368421 0.47368421 0.47368421 0.46808511 0.4612069 0.44196429 0.43251806 0.42095775 0.41010371 0.40195138 0.39522149 0.39116278 0.38990659 0.39134099 0.39523274 0.40007425 0.40504215 0.41113787 0.41946139 0.43201533 0.45321411 0.5 ] | 1D array of the chordwise position of the pitch axis (0-LE, 1-TE), defined along blade span.
blade.compute_coord_xy_dim.coord_xy_interp |  | [[[ 1.00000000e+00 -5.22802288e-16] [ 9.99429684e-01 -2.22597407e-02] [ 9.98063018e-01 -4.44580349e-02] ... [ 9.98120489e-01 4.38394581e-02] [ 9.99443038e-01 2.19496514e-02] [ 1.00000000e+00 -5.26271735e-16]] [[ 1.00000000e+00 -4.63811846e-04] [ 9.98467173e-01 -2.21760738e-02] [ 9.96201019e-01 -4.43513952e-02] ... [ 9.96776877e-01 4.39179785e-02] [ 9.98774657e-01 2.22119245e-02] [ 1.00000000e+00 3.03878429e-04]] [[ 1.00000000e+00 -3.84926541e-03] [ 9.90631439e-01 -2.12435866e-02] [ 9.80995553e-01 -4.24457781e-02] ... [ 9.85613808e-01 4.43560536e-02] [ 9.93218520e-01 2.41263074e-02] [ 1.00000000e+00 2.83048459e-03]] ... [[ 1.00000000e+00 2.99243424e-04] [ 9.76715850e-01 2.78508494e-03] [ 9.52832571e-01 4.62553820e-03] ... [ 9.52575171e-01 9.64309571e-03] [ 9.76267770e-01 4.94496385e-03] [ 1.00000000e+00 2.99243424e-04]] [[ 1.00000000e+00 7.60311480e-05] [ 9.76692547e-01 2.94939444e-03] [ 9.52952126e-01 4.97097005e-03] ... [ 9.52775619e-01 1.06814382e-02] [ 9.76380589e-01 5.38373218e-03] [ 1.00000000e+00 7.60311480e-05]] [[ 1.00000000e+00 1.76276899e-06] [ 9.76685164e-01 3.14692752e-03] [ 9.53182640e-01 5.22846152e-03] ... [ 9.52998460e-01 1.22336784e-02] [ 9.76506117e-01 6.17134718e-03] [ 1.00000000e+00 1.76276899e-06]]] | 3D array of the non-dimensional x and y airfoil coordinates of the airfoils interpolated along span for n_span stations. The leading edge is place at x=0 and y=0.
blade.internal_structure_2d_fem.s |  | [0. 0.03448276 0.06896552 0.10344828 0.13793103 0.17241379 0.20689655 0.24137931 0.27586207 0.31034483 0.34482759 0.37931034 0.4137931 0.44827586 0.48275862 0.51724138 0.55172414 0.5862069 0.62068966 0.65517241 0.68965517 0.72413793 0.75862069 0.79310345 0.82758621 0.86206897 0.89655172 0.93103448 0.96551724 1. ] | 1D array of the non-dimensional spanwise grid defined along blade axis (0-blade root, 1-blade tip)
blade.internal_structure_2d_fem.web_rotation_yaml | rad | [[0. 0. 0. 0. 0. 0. 0. 0. 0. 0. 0. 0. 0. 0. 0. 0. 0. 0. 0. 0. 0. 0. 0. 0. 0. 0. 0. 0. 0. 0.] [0. 0. 0. 0. 0. 0. 0. 0. 0. 0. 0. 0. 0. 0. 0. 0. 0. 0. 0. 0. 0. 0. 0. 0. 0. 0. 0. 0. 0. 0.]] | 2D array of the rotation angle of the shear webs in respect to the chord line. The first dimension represents each shear web, the second dimension represents each entry along blade span. If the rotation is equal to negative twist +- a constant, then the web is built straight.
blade.internal_structure_2d_fem.web_offset_y_pa_yaml | m | [[ 0. 0. 0. -1.15 -1.112 -1.074 -1.036 -0.998 -0.96 -0.922 -0.884 -0.846 -0.808 -0.77 -0.732 -0.694 -0.656 -0.618 -0.58 -0.542 -0.504 -0.466 -0.428 -0.39 -0.352 -0.314 -0.276 -0.238 -0.2 0. ] [ 0. 0. 0. -0.45 -0.424 -0.398 -0.372 -0.346 -0.32 -0.294 -0.268 -0.242 -0.216 -0.19 -0.164 -0.138 -0.112 -0.086 -0.06 -0.034 -0.008 0.018 0.044 0.07 0.096 0.122 0.148 0.174 0.2 0. ]] | 2D array of the offset along the y axis to set the position of the shear webs. Positive values move the web towards the trailing edge, negative values towards the leading edge. The first dimension represents each shear web, the second dimension represents each entry along blade span.
blade.internal_structure_2d_fem.web_start_nd_yaml |  | [[0. 0. 0. 0. 0. 0. 0. 0. 0. 0. 0. 0. 0. 0. 0. 0. 0. 0. 0. 0. 0. 0. 0. 0. 0. 0. 0. 0. 0. 0.] [0. 0. 0. 0. 0. 0. 0. 0. 0. 0. 0. 0. 0. 0. 0. 0. 0. 0. 0. 0. 0. 0. 0. 0. 0. 0. 0. 0. 0. 0.]] | 2D array of the non-dimensional start point defined along the outer profile of a web. The TE suction side is 0, the TE pressure side is 1. The first dimension represents each web, the second dimension represents each entry along blade span.
blade.internal_structure_2d_fem.web_end_nd_yaml |  | [[0. 0. 0. 0. 0. 0. 0. 0. 0. 0. 0. 0. 0. 0. 0. 0. 0. 0. 0. 0. 0. 0. 0. 0. 0. 0. 0. 0. 0. 0.] [0. 0. 0. 0. 0. 0. 0. 0. 0. 0. 0. 0. 0. 0. 0. 0. 0. 0. 0. 0. 0. 0. 0. 0. 0. 0. 0. 0. 0. 0.]] | 2D array of the non-dimensional end point defined along the outer profile of a web. The TE suction side is 0, the TE pressure side is 1. The first dimension represents each web, the second dimension represents each entry along blade span.
blade.internal_structure_2d_fem.layer_web |  | [0. 0. 0. 0. 0. 0. 0. 0. 0. 0. 0. 1. 1. 1. 2. 2. 2.] | 1D array of the web id the layer is associated to. If the layer is on the outer profile, this entry can simply stay equal to zero.
blade.internal_structure_2d_fem.layer_thickness | m | [[0.001 0.001 0.001 0.001 0.001 0.001 0.001 0.001 0.001 0.001 0.001 0.001 0.001 0.001 0.001 0.001 0.001 0.001 0.001 0.001 0.001 0.001 0.001 0.001 0.001 0.001 0.001 0.001 0.001 0.001 ] [0.041 0.033 0.026 0.02 0.015 0.011 0.00828454 0.00651243 0.00536208 0.00470248 0.00440263 0.00433155 0.00435823 0.00435168 0.00430703 0.0042194 0.00408392 0.00389572 0.00364992 0.00334165 0.00298133 0.00257936 0.00214615 0.00169212 0.00122768 0.001 0.001 0.001 0.001 0.001 ] [0. 0.01036386 0.01802123 0.02536166 0.03206819 0.03782389 0.04231181 0.045215 0.04621651 0.04569527 0.04403017 0.04160014 0.03878408 0.03596091 0.03350953 0.03135807 0.02943466 0.02766741 0.02598444 0.02431388 0.02258386 0.02080428 0.01898505 0.01713608 0.0152673 0.0133886 0.0115099 0.0096312 0.0077525 0.00587381] [0. 0.01247806 0.01761157 0.02274509 0.02766418 0.03215441 0.03600136 0.0389906 0.04090771 0.04153826 0.04110173 0.03981761 0.0379054 0.03558457 0.03307463 0.03059505 0.02815655 0.02576987 0.02344572 0.02119482 0.01902789 0.01695567 0.01496235 0.01303217 0.01114933 0.00929806 0.00746257 0.00562708 0.00379159 0.00195611] [0. 0. 0.00665003 0.00814812 0.00964621 0.0111443 0.01260256 0.01398116 0.01524026 0.01634003 0.01724065 0.01790228 0.01832761 0.01851932 0.01848012 0.01821267 0.01771968 0.01700382 0.01610578 0.01506624 0.01392586 0.01272533 0.01150532 0.01030652 0.00912537 0.00795837 0.00680196 0.00565261 0.0045068 0.003361 ] [0. 0. 0.02334323 0.02514806 0.0269529 0.02875774 0.03056258 0.03236741 0.03399538 0.0352696 0.03601321 0.03604932 0.03520108 0.0332916 0.03059387 0.02738085 0.02392552 0.02050085 0.01737982 0.0148354 0.01277149 0.01109198 0.00970078 0.00850179 0.0073989 0.006296 0.00519311 0.00409022 0.00298732 0. ] [0. 0. 0.01864022 0.02290439 0.02716855 0.03128208 0.03509432 0.03845464 0.04121238 0.04321692 0.0443176 0.04463178 0.04427681 0.04337004 0.04202882 0.04037051 0.03851246 0.03646388 0.03423398 0.03183196 0.02926705 0.02654845 0.02368537 0.02070189 0.01762209 0.01447005 0.01126986 0.00804558 0.00482131 0.00159703] [0. 0. 0.01067832 0.01302775 0.01537718 0.0177266 0.02007603 0.02234366 0.02444771 0.02630638 0.02783787 0.0289604 0.02959217 0.02979168 0.02961743 0.02912793 0.02838168 0.02743718 0.02635293 0.02511064 0.02369203 0.0220788 0.02025266 0.01819533 0.01588852 0.0133738 0.01069276 0.00788698 0.00499804 0.00206752] [0. 0. 0.01171413 0.01476495 0.01781576 0.02086658 0.02391739 0.02696821 0.03001902 0.03295299 0.03565325 0.03800297 0.03988528 0.04118335 0.04178032 0.04172736 0.04107568 0.03987644 0.03818083 0.03604003 0.03350522 0.03064208 0.02751627 0.02419345 0.02073929 0.01721947 0.01369965 0.01017983 0.00666001 0.00314019] [0. 0. 0.03598738 0.04397734 0.05196731 0.05963021 0.066639 0.07266661 0.07738598 0.08047006 0.08159179 0.08099669 0.07893026 0.07563804 0.07136553 0.06635826 0.06086173 0.05503573 0.04904003 0.04303439 0.03717859 0.03163241 0.02655561 0.02186997 0.01749725 0.01335922 0.00937765 0.00547432 0.00157099 0.001 ] [0.041 0.033 0.026 0.02 0.01531562 0.01261405 0.01008929 0.00782972 0.00592376 0.00445981 0.00352627 0.00301625 0.00282289 0.00283929 0.0029586 0.00307391 0.00307837 0.00299303 0.00283898 0.00263728 0.00240901 0.00217523 0.00195702 0.00175179 0.00155694 0.00136987 0.00118799 0.00100871 0.001 0.001 ] [0. 0. 0. 0.00216423 0.00221016 0.00225609 0.00230203 0.00234796 0.00238579 0.0024074 0.0024047 0.00236957 0.00229392 0.00216963 0.00201292 0.00184 0.00166708 0.00151037 0.00138608 0.00131043 0.0012753 0.0012726 0.00129421 0.00133204 0.00137797 0.00142391 0.00146984 0.00151577 0.0015617 0. ] [0. 0. 0. 0.03748906 0.03611723 0.03474541 0.0333631 0.03195982 0.0305251 0.02904844 0.02751938 0.02592742 0.02433745 0.02281437 0.02142306 0.02022841 0.01929532 0.01868866 0.01834679 0.01820803 0.02 0.02 0.02 0.02 0.02 0.02 0.02 0.02 0.02 0. ] [0. 0. 0. 0.00207236 0.0021183 0.00216423 0.00221016 0.00225609 0.00230203 0.00234796 0.00238579 0.0024074 0.0024047 0.00236957 0.00229392 0.00216963 0.00201292 0.00184 0.00166708 0.00151037 0.00138608 0.00131043 0.0012753 0.0012726 0.00129421 0.00133204 0.00137797 0.00142391 0.00146984 0. ] [0. 0. 0. 0.0025176 0.00244513 0.00237266 0.00230019 0.00222772 0.00215449 0.00207974 0.00200272 0.00192266 0.0018388 0.00175038 0.00166147 0.0015761 0.00149834 0.00143223 0.00138184 0.0013512 0.00133703 0.00133604 0.00134493 0.00136041 0.00137918 0.00139795 0.00141672 0.00143549 0.00145426 0. ] [0. 0. 0. 0.03770661 0.03634612 0.03498563 0.03361392 0.03221976 0.03079194 0.02931923 0.02779041 0.02619427 0.02459556 0.02305903 0.02164945 0.02043157 0.02 0.02 0.02 0.02 0.02 0.02 0.02 0.02 0.02 0.02 0.02 0.02 0.02 0. ] [0. 0. 0. 0.00266254 0.00259007 0.0025176 0.00244513 0.00237266 0.00230019 0.00222772 0.00215449 0.00207974 0.00200272 0.00192266 0.0018388 0.00175038 0.00166147 0.0015761 0.00149834 0.00143223 0.00138184 0.0013512 0.00133703 0.00133604 0.00134493 0.00136041 0.00137918 0.00139795 0.00141672 0. ]] | 2D array of the thickness of the layers of the blade structure. The first dimension represents each layer, the second dimension represents each entry along blade span.
blade.internal_structure_2d_fem.layer_rotation_yaml | rad | [[0. 0. 0. 0. 0. 0. 0. 0. 0. 0. 0. 0. 0. 0. 0. 0. 0. 0. 0. 0. 0. 0. 0. 0. 0. 0. 0. 0. 0. 0.] [0. 0. 0. 0. 0. 0. 0. 0. 0. 0. 0. 0. 0. 0. 0. 0. 0. 0. 0. 0. 0. 0. 0. 0. 0. 0. 0. 0. 0. 0.] [0. 0. 0. 0. 0. 0. 0. 0. 0. 0. 0. 0. 0. 0. 0. 0. 0. 0. 0. 0. 0. 0. 0. 0. 0. 0. 0. 0. 0. 0.] [0. 0. 0. 0. 0. 0. 0. 0. 0. 0. 0. 0. 0. 0. 0. 0. 0. 0. 0. 0. 0. 0. 0. 0. 0. 0. 0. 0. 0. 0.] [0. 0. 0. 0. 0. 0. 0. 0. 0. 0. 0. 0. 0. 0. 0. 0. 0. 0. 0. 0. 0. 0. 0. 0. 0. 0. 0. 0. 0. 0.] [0. 0. 0. 0. 0. 0. 0. 0. 0. 0. 0. 0. 0. 0. 0. 0. 0. 0. 0. 0. 0. 0. 0. 0. 0. 0. 0. 0. 0. 0.] [0. 0. 0. 0. 0. 0. 0. 0. 0. 0. 0. 0. 0. 0. 0. 0. 0. 0. 0. 0. 0. 0. 0. 0. 0. 0. 0. 0. 0. 0.] [0. 0. 0. 0. 0. 0. 0. 0. 0. 0. 0. 0. 0. 0. 0. 0. 0. 0. 0. 0. 0. 0. 0. 0. 0. 0. 0. 0. 0. 0.] [0. 0. 0. 0. 0. 0. 0. 0. 0. 0. 0. 0. 0. 0. 0. 0. 0. 0. 0. 0. 0. 0. 0. 0. 0. 0. 0. 0. 0. 0.] [0. 0. 0. 0. 0. 0. 0. 0. 0. 0. 0. 0. 0. 0. 0. 0. 0. 0. 0. 0. 0. 0. 0. 0. 0. 0. 0. 0. 0. 0.] [0. 0. 0. 0. 0. 0. 0. 0. 0. 0. 0. 0. 0. 0. 0. 0. 0. 0. 0. 0. 0. 0. 0. 0. 0. 0. 0. 0. 0. 0.] [0. 0. 0. 0. 0. 0. 0. 0. 0. 0. 0. 0. 0. 0. 0. 0. 0. 0. 0. 0. 0. 0. 0. 0. 0. 0. 0. 0. 0. 0.] [0. 0. 0. 0. 0. 0. 0. 0. 0. 0. 0. 0. 0. 0. 0. 0. 0. 0. 0. 0. 0. 0. 0. 0. 0. 0. 0. 0. 0. 0.] [0. 0. 0. 0. 0. 0. 0. 0. 0. 0. 0. 0. 0. 0. 0. 0. 0. 0. 0. 0. 0. 0. 0. 0. 0. 0. 0. 0. 0. 0.] [0. 0. 0. 0. 0. 0. 0. 0. 0. 0. 0. 0. 0. 0. 0. 0. 0. 0. 0. 0. 0. 0. 0. 0. 0. 0. 0. 0. 0. 0.] [0. 0. 0. 0. 0. 0. 0. 0. 0. 0. 0. 0. 0. 0. 0. 0. 0. 0. 0. 0. 0. 0. 0. 0. 0. 0. 0. 0. 0. 0.] [0. 0. 0. 0. 0. 0. 0. 0. 0. 0. 0. 0. 0. 0. 0. 0. 0. 0. 0. 0. 0. 0. 0. 0. 0. 0. 0. 0. 0. 0.]] | 2D array of the rotation angle of a layer in respect to the chord line. The first dimension represents each layer, the second dimension represents each entry along blade span. If the rotation is equal to negative twist +- a constant, then the layer is built straight.
blade.internal_structure_2d_fem.layer_offset_y_pa_yaml | m | [[ 0. 0. 0. 0. 0. 0. 0. 0. 0. 0. 0. 0. 0. 0. 0. 0. 0. 0. 0. 0. 0. 0. 0. 0. 0. 0. 0. 0. 0. 0. ] [ 0. 0. 0. 0. 0. 0. 0. 0. 0. 0. 0. 0. 0. 0. 0. 0. 0. 0. 0. 0. 0. 0. 0. 0. 0. 0. 0. 0. 0. 0. ] [ 0. 0. 0. -0.8 -0.768 -0.736 -0.704 -0.672 -0.64 -0.608 -0.576 -0.544 -0.512 -0.48 -0.448 -0.416 -0.384 -0.352 -0.32 -0.288 -0.256 -0.224 -0.192 -0.16 -0.128 -0.096 -0.064 -0.032 0. 0. ] [ 0. 0. 0. -0.8 -0.768 -0.736 -0.704 -0.672 -0.64 -0.608 -0.576 -0.544 -0.512 -0.48 -0.448 -0.416 -0.384 -0.352 -0.32 -0.288 -0.256 -0.224 -0.192 -0.16 -0.128 -0.096 -0.064 -0.032 0. 0. ] [ 0. 0. 0. 0. 0. 0. 0. 0. 0. 0. 0. 0. 0. 0. 0. 0. 0. 0. 0. 0. 0. 0. 0. 0. 0. 0. 0. 0. 0. 0. ] [ 0. 0. 0. 0. 0. 0. 0. 0. 0. 0. 0. 0. 0. 0. 0. 0. 0. 0. 0. 0. 0. 0. 0. 0. 0. 0. 0. 0. 0. 0. ] [ 0. 0. 0. 0. 0. 0. 0. 0. 0. 0. 0. 0. 0. 0. 0. 0. 0. 0. 0. 0. 0. 0. 0. 0. 0. 0. 0. 0. 0. 0. ] [ 0. 0. 0. 0. 0. 0. 0. 0. 0. 0. 0. 0. 0. 0. 0. 0. 0. 0. 0. 0. 0. 0. 0. 0. 0. 0. 0. 0. 0. 0. ] [ 0. 0. 0. 0. 0. 0. 0. 0. 0. 0. 0. 0. 0. 0. 0. 0. 0. 0. 0. 0. 0. 0. 0. 0. 0. 0. 0. 0. 0. 0. ] [ 0. 0. 0. 0. 0. 0. 0. 0. 0. 0. 0. 0. 0. 0. 0. 0. 0. 0. 0. 0. 0. 0. 0. 0. 0. 0. 0. 0. 0. 0. ] [ 0. 0. 0. 0. 0. 0. 0. 0. 0. 0. 0. 0. 0. 0. 0. 0. 0. 0. 0. 0. 0. 0. 0. 0. 0. 0. 0. 0. 0. 0. ] [ 0. 0. 0. 0. 0. 0. 0. 0. 0. 0. 0. 0. 0. 0. 0. 0. 0. 0. 0. 0. 0. 0. 0. 0. 0. 0. 0. 0. 0. 0. ] [ 0. 0. 0. 0. 0. 0. 0. 0. 0. 0. 0. 0. 0. 0. 0. 0. 0. 0. 0. 0. 0. 0. 0. 0. 0. 0. 0. 0. 0. 0. ] [ 0. 0. 0. 0. 0. 0. 0. 0. 0. 0. 0. 0. 0. 0. 0. 0. 0. 0. 0. 0. 0. 0. 0. 0. 0. 0. 0. 0. 0. 0. ] [ 0. 0. 0. 0. 0. 0. 0. 0. 0. 0. 0. 0. 0. 0. 0. 0. 0. 0. 0. 0. 0. 0. 0. 0. 0. 0. 0. 0. 0. 0. ] [ 0. 0. 0. 0. 0. 0. 0. 0. 0. 0. 0. 0. 0. 0. 0. 0. 0. 0. 0. 0. 0. 0. 0. 0. 0. 0. 0. 0. 0. 0. ] [ 0. 0. 0. 0. 0. 0. 0. 0. 0. 0. 0. 0. 0. 0. 0. 0. 0. 0. 0. 0. 0. 0. 0. 0. 0. 0. 0. 0. 0. 0. ]] | 2D array of the offset along the y axis to set the position of a layer. Positive values move the layer towards the trailing edge, negative values towards the leading edge. The first dimension represents each layer, the second dimension represents each entry along blade span.
blade.internal_structure_2d_fem.layer_width_yaml | m | [[0. 0. 0. 0. 0. 0. 0. 0. 0. 0. 0. 0. 0. 0. 0. 0. 0. 0. 0. 0. 0. 0. 0. 0. 0. 0. 0. 0. 0. 0. ] [0. 0. 0. 0. 0. 0. 0. 0. 0. 0. 0. 0. 0. 0. 0. 0. 0. 0. 0. 0. 0. 0. 0. 0. 0. 0. 0. 0. 0. 0. ] [0.8 0.8 0.8 0.8 0.8 0.8 0.8 0.8 0.8 0.8 0.8 0.8 0.8 0.8 0.8 0.8 0.8 0.8 0.8 0.8 0.8 0.8 0.8 0.8 0.7536 0.7059 0.6587 0.611 0.5383 0.3419] [0.8 0.8 0.8 0.8 0.8 0.8 0.8 0.8 0.8 0.8 0.8 0.8 0.8 0.8 0.8 0.8 0.8 0.8 0.8 0.8 0.8 0.8 0.8 0.7855 0.7453 0.7019 0.6571 0.6099 0.5246 0.331 ] [0.3094 0.3094 0.3094 0.3094 0.3094 0.3094 0.3094 0.3094 0.3094 0.3094 0.3094 0.3094 0.3094 0.3094 0.3094 0.3094 0.3094 0.3094 0.3094 0.3094 0.3094 0.3094 0.3094 0.3094 0.3094 0.3094 0.2801 0.2223 0.1635 0.1035] [1.152 1.1549 1.162 1.1673 1.1737 1.1797 1.1989 1.2105 1.2239 1.2277 1.2238 1.2183 1.2132 1.2126 1.2149 1.2212 1.2323 1.1573 1.0747 0.993 0.9128 0.8335 0.7545 0.6725 0.5489 0.4694 0.3894 0.3082 0.226 0.1426] [0. 0. 0. 0. 0. 0. 0. 0. 0. 0. 0. 0. 0. 0. 0. 0. 0. 0. 0. 0. 0. 0. 0. 0. 0. 0. 0. 0. 0. 0. ] [0. 0. 0. 0. 0. 0. 0. 0. 0. 0. 0. 0. 0. 0. 0. 0. 0. 0. 0. 0. 0. 0. 0. 0. 0. 0. 0. 0. 0. 0. ] [0. 0. 0. 0. 0. 0. 0. 0. 0. 0. 0. 0. 0. 0. 0. 0. 0. 0. 0. 0. 0. 0. 0. 0. 0. 0. 0. 0. 0. 0. ] [0. 0. 0. 0. 0. 0. 0. 0. 0. 0. 0. 0. 0. 0. 0. 0. 0. 0. 0. 0. 0. 0. 0. 0. 0. 0. 0. 0. 0. 0. ] [0. 0. 0. 0. 0. 0. 0. 0. 0. 0. 0. 0. 0. 0. 0. 0. 0. 0. 0. 0. 0. 0. 0. 0. 0. 0. 0. 0. 0. 0. ] [0. 0. 0. 0. 0. 0. 0. 0. 0. 0. 0. 0. 0. 0. 0. 0. 0. 0. 0. 0. 0. 0. 0. 0. 0. 0. 0. 0. 0. 0. ] [0. 0. 0. 0. 0. 0. 0. 0. 0. 0. 0. 0. 0. 0. 0. 0. 0. 0. 0. 0. 0. 0. 0. 0. 0. 0. 0. 0. 0. 0. ] [0. 0. 0. 0. 0. 0. 0. 0. 0. 0. 0. 0. 0. 0. 0. 0. 0. 0. 0. 0. 0. 0. 0. 0. 0. 0. 0. 0. 0. 0. ] [0. 0. 0. 0. 0. 0. 0. 0. 0. 0. 0. 0. 0. 0. 0. 0. 0. 0. 0. 0. 0. 0. 0. 0. 0. 0. 0. 0. 0. 0. ] [0. 0. 0. 0. 0. 0. 0. 0. 0. 0. 0. 0. 0. 0. 0. 0. 0. 0. 0. 0. 0. 0. 0. 0. 0. 0. 0. 0. 0. 0. ] [0. 0. 0. 0. 0. 0. 0. 0. 0. 0. 0. 0. 0. 0. 0. 0. 0. 0. 0. 0. 0. 0. 0. 0. 0. 0. 0. 0. 0. 0. ]] | 2D array of the width along the outer profile of a layer. The first dimension represents each layer, the second dimension represents each entry along blade span.
blade.internal_structure_2d_fem.layer_midpoint_nd |  | [[0. 0. 0. 0. 0. 0. 0. 0. 0. 0. 0. 0. 0. 0. 0. 0. 0. 0. 0. 0. 0. 0. 0. 0. 0. 0. 0. 0. 0. 0. ] [0. 0. 0. 0. 0. 0. 0. 0. 0. 0. 0. 0. 0. 0. 0. 0. 0. 0. 0. 0. 0. 0. 0. 0. 0. 0. 0. 0. 0. 0. ] [0. 0. 0. 0. 0. 0. 0. 0. 0. 0. 0. 0. 0. 0. 0. 0. 0. 0. 0. 0. 0. 0. 0. 0. 0. 0. 0. 0. 0. 0. ] [0. 0. 0. 0. 0. 0. 0. 0. 0. 0. 0. 0. 0. 0. 0. 0. 0. 0. 0. 0. 0. 0. 0. 0. 0. 0. 0. 0. 0. 0. ] [0.49999933 0.49993499 0.49952822 0.49929129 0.49971658 0.49945578 0.49906381 0.49963123 0.50016113 0.50043572 0.50087085 0.5012724 0.50154369 0.50167442 0.50164556 0.50144596 0.50117098 0.50086069 0.50053289 0.50018991 0.49982346 0.49941629 0.4989484 0.49848578 0.49797069 0.49714493 0.4959859 0.49469692 0.49329601 0.49178762] [1. 1. 1. 1. 1. 1. 1. 1. 1. 1. 1. 1. 1. 1. 1. 1. 1. 1. 1. 1. 1. 1. 1. 1. 1. 1. 1. 1. 1. 1. ] [0. 0. 0. 0. 0. 0. 0. 0. 0. 0. 0. 0. 0. 0. 0. 0. 0. 0. 0. 0. 0. 0. 0. 0. 0. 0. 0. 0. 0. 0. ] [0. 0. 0. 0. 0. 0. 0. 0. 0. 0. 0. 0. 0. 0. 0. 0. 0. 0. 0. 0. 0. 0. 0. 0. 0. 0. 0. 0. 0. 0. ] [0. 0. 0. 0. 0. 0. 0. 0. 0. 0. 0. 0. 0. 0. 0. 0. 0. 0. 0. 0. 0. 0. 0. 0. 0. 0. 0. 0. 0. 0. ] [0. 0. 0. 0. 0. 0. 0. 0. 0. 0. 0. 0. 0. 0. 0. 0. 0. 0. 0. 0. 0. 0. 0. 0. 0. 0. 0. 0. 0. 0. ] [0. 0. 0. 0. 0. 0. 0. 0. 0. 0. 0. 0. 0. 0. 0. 0. 0. 0. 0. 0. 0. 0. 0. 0. 0. 0. 0. 0. 0. 0. ] [0. 0. 0. 0. 0. 0. 0. 0. 0. 0. 0. 0. 0. 0. 0. 0. 0. 0. 0. 0. 0. 0. 0. 0. 0. 0. 0. 0. 0. 0. ] [0. 0. 0. 0. 0. 0. 0. 0. 0. 0. 0. 0. 0. 0. 0. 0. 0. 0. 0. 0. 0. 0. 0. 0. 0. 0. 0. 0. 0. 0. ] [0. 0. 0. 0. 0. 0. 0. 0. 0. 0. 0. 0. 0. 0. 0. 0. 0. 0. 0. 0. 0. 0. 0. 0. 0. 0. 0. 0. 0. 0. ] [0. 0. 0. 0. 0. 0. 0. 0. 0. 0. 0. 0. 0. 0. 0. 0. 0. 0. 0. 0. 0. 0. 0. 0. 0. 0. 0. 0. 0. 0. ] [0. 0. 0. 0. 0. 0. 0. 0. 0. 0. 0. 0. 0. 0. 0. 0. 0. 0. 0. 0. 0. 0. 0. 0. 0. 0. 0. 0. 0. 0. ] [0. 0. 0. 0. 0. 0. 0. 0. 0. 0. 0. 0. 0. 0. 0. 0. 0. 0. 0. 0. 0. 0. 0. 0. 0. 0. 0. 0. 0. 0. ]] | 2D array of the non-dimensional midpoint defined along the outer profile of a layer. The first dimension represents each layer, the second dimension represents each entry along blade span.
blade.internal_structure_2d_fem.layer_start_nd_yaml |  | [[0. 0. 0. 0. 0. 0. 0. 0. 0. 0. 0. 0. 0. 0. 0. 0. 0. 0. 0. 0. 0. 0. 0. 0. 0. 0. 0. 0. 0. 0. ] [0. 0. 0. 0. 0. 0. 0. 0. 0. 0. 0. 0. 0. 0. 0. 0. 0. 0. 0. 0. 0. 0. 0. 0. 0. 0. 0. 0. 0. 0. ] [0. 0. 0. 0. 0. 0. 0. 0. 0. 0. 0. 0. 0. 0. 0. 0. 0. 0. 0. 0. 0. 0. 0. 0. 0. 0. 0. 0. 0. 0. ] [0. 0. 0. 0. 0. 0. 0. 0. 0. 0. 0. 0. 0. 0. 0. 0. 0. 0. 0. 0. 0. 0. 0. 0. 0. 0. 0. 0. 0. 0. ] [0. 0. 0. 0. 0. 0. 0. 0. 0. 0. 0. 0. 0. 0. 0. 0. 0. 0. 0. 0. 0. 0. 0. 0. 0. 0. 0. 0. 0. 0. ] [0. 0. 0. 0. 0. 0. 0. 0. 0. 0. 0. 0. 0. 0. 0. 0. 0. 0. 0. 0. 0. 0. 0. 0. 0. 0. 0. 0. 0. 0. ] [0. 0. 0. 0. 0. 0. 0. 0. 0. 0. 0. 0. 0. 0. 0. 0. 0. 0. 0. 0. 0. 0. 0. 0. 0. 0. 0. 0. 0. 0. ] [0. 0. 0. 0. 0. 0. 0. 0. 0. 0. 0. 0. 0. 0. 0. 0. 0. 0. 0. 0. 0. 0. 0. 0. 0. 0. 0. 0. 0. 0. ] [0. 0. 0. 0. 0. 0. 0. 0. 0. 0. 0. 0. 0. 0. 0. 0. 0. 0. 0. 0. 0. 0. 0. 0. 0. 0. 0. 0. 0. 0. ] [0. 0. 0. 0. 0. 0. 0. 0. 0. 0. 0. 0. 0. 0. 0. 0. 0. 0. 0. 0. 0. 0. 0. 0. 0. 0. 0. 0. 0. 0. ] [0. 0. 0. 0. 0. 0. 0. 0. 0. 0. 0. 0. 0. 0. 0. 0.05 0.05 0.05 0.05 0.05 0.05 0.05 0.05 0.05 0.05 0.05 0.04 0.05 0.05 0.05] [0. 0. 0. 0. 0. 0. 0. 0. 0. 0. 0. 0. 0. 0. 0. 0. 0. 0. 0. 0. 0. 0. 0. 0. 0. 0. 0. 0. 0. 0. ] [0. 0. 0. 0. 0. 0. 0. 0. 0. 0. 0. 0. 0. 0. 0. 0. 0. 0. 0. 0. 0. 0. 0. 0. 0. 0. 0. 0. 0. 0. ] [0. 0. 0. 0. 0. 0. 0. 0. 0. 0. 0. 0. 0. 0. 0. 0. 0. 0. 0. 0. 0. 0. 0. 0. 0. 0. 0. 0. 0. 0. ] [0. 0. 0. 0. 0. 0. 0. 0. 0. 0. 0. 0. 0. 0. 0. 0. 0. 0. 0. 0. 0. 0. 0. 0. 0. 0. 0. 0. 0. 0. ] [0. 0. 0. 0. 0. 0. 0. 0. 0. 0. 0. 0. 0. 0. 0. 0. 0. 0. 0. 0. 0. 0. 0. 0. 0. 0. 0. 0. 0. 0. ] [0. 0. 0. 0. 0. 0. 0. 0. 0. 0. 0. 0. 0. 0. 0. 0. 0. 0. 0. 0. 0. 0. 0. 0. 0. 0. 0. 0. 0. 0. ]] | 2D array of the non-dimensional start point defined along the outer profile of a layer. The TE suction side is 0, the TE pressure side is 1. The first dimension represents each layer, the second dimension represents each entry along blade span.
blade.internal_structure_2d_fem.layer_end_nd_yaml |  | [[1. 1. 1. 1. 1. 1. 1. 1. 1. 1. 1. 1. 1. 1. 1. 1. 1. 1. 1. 1. 1. 1. 1. 1. 1. 1. 1. 1. 1. 1. ] [1. 1. 1. 1. 1. 1. 1. 1. 1. 1. 1. 1. 1. 1. 1. 1. 1. 1. 1. 1. 1. 1. 1. 1. 1. 1. 1. 1. 1. 1. ] [0. 0. 0. 0. 0. 0. 0. 0. 0. 0. 0. 0. 0. 0. 0. 0. 0. 0. 0. 0. 0. 0. 0. 0. 0. 0. 0. 0. 0. 0. ] [0. 0. 0. 0. 0. 0. 0. 0. 0. 0. 0. 0. 0. 0. 0. 0. 0. 0. 0. 0. 0. 0. 0. 0. 0. 0. 0. 0. 0. 0. ] [0. 0. 0. 0. 0. 0. 0. 0. 0. 0. 0. 0. 0. 0. 0. 0. 0. 0. 0. 0. 0. 0. 0. 0. 0. 0. 0. 0. 0. 0. ] [0. 0. 0. 0. 0. 0. 0. 0. 0. 0. 0. 0. 0. 0. 0. 0. 0. 0. 0. 0. 0. 0. 0. 0. 0. 0. 0. 0. 0. 0. ] [0. 0. 0. 0. 0. 0. 0. 0. 0. 0. 0. 0. 0. 0. 0. 0. 0. 0. 0. 0. 0. 0. 0. 0. 0. 0. 0. 0. 0. 0. ] [0. 0. 0. 0. 0. 0. 0. 0. 0. 0. 0. 0. 0. 0. 0. 0. 0. 0. 0. 0. 0. 0. 0. 0. 0. 0. 0. 0. 0. 0. ] [0. 0. 0. 0. 0. 0. 0. 0. 0. 0. 0. 0. 0. 0. 0. 0. 0. 0. 0. 0. 0. 0. 0. 0. 0. 0. 0. 0. 0. 0. ] [0. 0. 0. 0. 0. 0. 0. 0. 0. 0. 0. 0. 0. 0. 0. 0. 0. 0. 0. 0. 0. 0. 0. 0. 0. 0. 0. 0. 0. 0. ] [1. 1. 1. 1. 1. 1. 1. 1. 1. 1. 1. 1. 1. 1. 1. 0.95 0.95 0.95 0.95 0.95 0.95 0.95 0.95 0.95 0.95 0.95 0.95 0.95 0.95 0.95] [0. 0. 0. 0. 0. 0. 0. 0. 0. 0. 0. 0. 0. 0. 0. 0. 0. 0. 0. 0. 0. 0. 0. 0. 0. 0. 0. 0. 0. 0. ] [0. 0. 0. 0. 0. 0. 0. 0. 0. 0. 0. 0. 0. 0. 0. 0. 0. 0. 0. 0. 0. 0. 0. 0. 0. 0. 0. 0. 0. 0. ] [0. 0. 0. 0. 0. 0. 0. 0. 0. 0. 0. 0. 0. 0. 0. 0. 0. 0. 0. 0. 0. 0. 0. 0. 0. 0. 0. 0. 0. 0. ] [0. 0. 0. 0. 0. 0. 0. 0. 0. 0. 0. 0. 0. 0. 0. 0. 0. 0. 0. 0. 0. 0. 0. 0. 0. 0. 0. 0. 0. 0. ] [0. 0. 0. 0. 0. 0. 0. 0. 0. 0. 0. 0. 0. 0. 0. 0. 0. 0. 0. 0. 0. 0. 0. 0. 0. 0. 0. 0. 0. 0. ] [0. 0. 0. 0. 0. 0. 0. 0. 0. 0. 0. 0. 0. 0. 0. 0. 0. 0. 0. 0. 0. 0. 0. 0. 0. 0. 0. 0. 0. 0. ]] | 2D array of the non-dimensional end point defined along the outer profile of a layer. The TE suction side is 0, the TE pressure side is 1. The first dimension represents each layer, the second dimension represents each entry along blade span.
blade.internal_structure_2d_fem.coord_xy_dim | m | [[[ 2.30964040e+00 -2.41497057e-15] [ 2.30700595e+00 -1.02823993e-01] [ 2.30069294e+00 -2.05364147e-01] ... [ 2.30095841e+00 2.02506767e-01] [ 2.30706764e+00 1.01391603e-01] [ 2.30964040e+00 -2.43099692e-15]] [[ 2.32606131e+00 -2.14983923e-03] [ 2.31895642e+00 -1.02789512e-01] [ 2.30845245e+00 -2.05575537e-01] ... [ 2.31112164e+00 2.03566584e-01] [ 2.32038166e+00 1.02955686e-01] [ 2.32606131e+00 1.40852325e-03]] [[ 2.37071139e+00 -1.78904453e-02] [ 2.32716860e+00 -9.87350011e-02] [ 2.28238336e+00 -1.97277608e-01] ... [ 2.30384788e+00 2.06156102e-01] [ 2.33919272e+00 1.12133183e-01] [ 2.37071139e+00 1.31554009e-02]] ... [[ 6.26485248e-01 3.30064526e-04] [ 6.00802907e-01 3.07193966e-03] [ 5.74459727e-01 5.10195362e-03] ... [ 5.74175816e-01 1.06363033e-02] [ 6.00308675e-01 5.45427909e-03] [ 6.26485248e-01 3.30064526e-04]] [[ 4.40497781e-01 6.12516756e-05] [ 4.21720995e-01 2.37607028e-03] [ 4.02595405e-01 4.00467772e-03] ... [ 4.02453209e-01 8.60510467e-03] [ 4.21469677e-01 4.33720424e-03] [ 4.40497781e-01 6.12516756e-05]] [[ 2.50000000e-01 8.81384494e-07] [ 2.38342582e-01 1.57346376e-03] [ 2.26591320e-01 2.61423076e-03] ... [ 2.26499230e-01 6.11683918e-03] [ 2.38253059e-01 3.08567359e-03] [ 2.50000000e-01 8.81384494e-07]]] | 3D array of the dimensional x and y airfoil coordinates of the airfoils interpolated along span for n_span stations. The origin is placed at the pitch axis.
blade.internal_structure_2d_fem.twist | rad | [0.3491 0.30707675 0.26660393 0.22842538 0.19328492 0.16192639 0.1350936 0.1135304 0.0979806 0.08918803 0.08757901 0.08940083 0.09297494 0.09780068 0.10337741 0.10920446 0.11478118 0.11960692 0.12318103 0.12500285 0.12438417 0.12057246 0.11377846 0.10427415 0.09233148 0.07822241 0.06221889 0.04459289 0.02561637 0.00556127] | 1D array of the twist values defined along blade span. The twist is defined positive for negative rotations around the z axis (the same as in BeamDyn).
blade.internal_structure_2d_fem.chord | m | [4.6192808 4.63515379 4.64775572 4.65746403 4.66465614 4.6697095 4.67300152 4.67490963 4.67581126 4.67608385 4.67268527 4.62394998 4.52411235 4.38168774 4.20519152 4.00313907 3.78404575 3.55642693 3.32879799 3.1096743 2.89968961 2.67810254 2.44373811 2.19724605 1.93927614 1.67047812 1.39150174 1.10299676 0.80561293 0.5 ] | 1D array of the chord values defined along blade span.
blade.internal_structure_2d_fem.pitch_axis |  | [0.5 0.49816955 0.48992341 0.47666778 0.47368421 0.47368421 0.47368421 0.47368421 0.47368421 0.47368421 0.47368421 0.46808511 0.4612069 0.44196429 0.43251806 0.42095775 0.41010371 0.40195138 0.39522149 0.39116278 0.38990659 0.39134099 0.39523274 0.40007425 0.40504215 0.41113787 0.41946139 0.43201533 0.45321411 0.5 ] | 1D array of the chordwise position of the pitch axis (0-LE, 1-TE), defined along blade span.
blade.internal_structure_2d_fem.layer_side | Unavailable | ['', '', 'suction', 'pressure', '', '', '', '', '', '', '', '', '', '', '', '', ''] | 1D array setting whether the layer is on the suction or pressure side. This entry is only used if definition_layer is equal to 1 or 2.
blade.internal_structure_2d_fem.definition_web | Unavailable | [1. 1.] | 1D array of flags identifying how webs are specified in the yaml. 1) offset+rotation=twist 2) offset+rotation
blade.internal_structure_2d_fem.definition_layer | Unavailable | [ 9. 9. 2. 2. 5. 4. 6. 6. 6. 6. 9. 10. 10. 10. 10. 10. 10.] | 1D array of flags identifying how layers are specified in the yaml. 1) all around (skin, paint, ) 2) offset+rotation twist+width (spar caps) 3) offset+user defined rotation+width 4) midpoint TE+width (TE reinf) 5) midpoint LE+width (LE reinf) 6) layer position fixed to other layer (core fillers) 7) start and width 8) end and width 9) start and end nd 10) web layer
blade.internal_structure_2d_fem.index_layer_start | Unavailable | [0. 0. 0. 0. 0. 0. 5. 2. 4. 3. 0. 0. 0. 0. 0. 0. 0.] | Index used to fix a layer to another
blade.internal_structure_2d_fem.index_layer_end | Unavailable | [0. 0. 0. 0. 0. 0. 2. 4. 3. 5. 0. 0. 0. 0. 0. 0. 0.] | Index used to fix a layer to another
blade.ps.s |  | [0. 0.03448276 0.06896552 0.10344828 0.13793103 0.17241379 0.20689655 0.24137931 0.27586207 0.31034483 0.34482759 0.37931034 0.4137931 0.44827586 0.48275862 0.51724138 0.55172414 0.5862069 0.62068966 0.65517241 0.68965517 0.72413793 0.75862069 0.79310345 0.82758621 0.86206897 0.89655172 0.93103448 0.96551724 1. ] | 1D array of the non-dimensional spanwise grid defined along blade axis (0-blade root, 1-blade tip)
blade.ps.layer_thickness_original | m | [[0.001 0.001 0.001 0.001 0.001 0.001 0.001 0.001 0.001 0.001 0.001 0.001 0.001 0.001 0.001 0.001 0.001 0.001 0.001 0.001 0.001 0.001 0.001 0.001 0.001 0.001 0.001 0.001 0.001 0.001 ] [0.041 0.033 0.026 0.02 0.015 0.011 0.00828454 0.00651243 0.00536208 0.00470248 0.00440263 0.00433155 0.00435823 0.00435168 0.00430703 0.0042194 0.00408392 0.00389572 0.00364992 0.00334165 0.00298133 0.00257936 0.00214615 0.00169212 0.00122768 0.001 0.001 0.001 0.001 0.001 ] [0. 0.01036386 0.01802123 0.02536166 0.03206819 0.03782389 0.04231181 0.045215 0.04621651 0.04569527 0.04403017 0.04160014 0.03878408 0.03596091 0.03350953 0.03135807 0.02943466 0.02766741 0.02598444 0.02431388 0.02258386 0.02080428 0.01898505 0.01713608 0.0152673 0.0133886 0.0115099 0.0096312 0.0077525 0.00587381] [0. 0.01247806 0.01761157 0.02274509 0.02766418 0.03215441 0.03600136 0.0389906 0.04090771 0.04153826 0.04110173 0.03981761 0.0379054 0.03558457 0.03307463 0.03059505 0.02815655 0.02576987 0.02344572 0.02119482 0.01902789 0.01695567 0.01496235 0.01303217 0.01114933 0.00929806 0.00746257 0.00562708 0.00379159 0.00195611] [0. 0. 0.00665003 0.00814812 0.00964621 0.0111443 0.01260256 0.01398116 0.01524026 0.01634003 0.01724065 0.01790228 0.01832761 0.01851932 0.01848012 0.01821267 0.01771968 0.01700382 0.01610578 0.01506624 0.01392586 0.01272533 0.01150532 0.01030652 0.00912537 0.00795837 0.00680196 0.00565261 0.0045068 0.003361 ] [0. 0. 0.02334323 0.02514806 0.0269529 0.02875774 0.03056258 0.03236741 0.03399538 0.0352696 0.03601321 0.03604932 0.03520108 0.0332916 0.03059387 0.02738085 0.02392552 0.02050085 0.01737982 0.0148354 0.01277149 0.01109198 0.00970078 0.00850179 0.0073989 0.006296 0.00519311 0.00409022 0.00298732 0. ] [0. 0. 0.01864022 0.02290439 0.02716855 0.03128208 0.03509432 0.03845464 0.04121238 0.04321692 0.0443176 0.04463178 0.04427681 0.04337004 0.04202882 0.04037051 0.03851246 0.03646388 0.03423398 0.03183196 0.02926705 0.02654845 0.02368537 0.02070189 0.01762209 0.01447005 0.01126986 0.00804558 0.00482131 0.00159703] [0. 0. 0.01067832 0.01302775 0.01537718 0.0177266 0.02007603 0.02234366 0.02444771 0.02630638 0.02783787 0.0289604 0.02959217 0.02979168 0.02961743 0.02912793 0.02838168 0.02743718 0.02635293 0.02511064 0.02369203 0.0220788 0.02025266 0.01819533 0.01588852 0.0133738 0.01069276 0.00788698 0.00499804 0.00206752] [0. 0. 0.01171413 0.01476495 0.01781576 0.02086658 0.02391739 0.02696821 0.03001902 0.03295299 0.03565325 0.03800297 0.03988528 0.04118335 0.04178032 0.04172736 0.04107568 0.03987644 0.03818083 0.03604003 0.03350522 0.03064208 0.02751627 0.02419345 0.02073929 0.01721947 0.01369965 0.01017983 0.00666001 0.00314019] [0. 0. 0.03598738 0.04397734 0.05196731 0.05963021 0.066639 0.07266661 0.07738598 0.08047006 0.08159179 0.08099669 0.07893026 0.07563804 0.07136553 0.06635826 0.06086173 0.05503573 0.04904003 0.04303439 0.03717859 0.03163241 0.02655561 0.02186997 0.01749725 0.01335922 0.00937765 0.00547432 0.00157099 0.001 ] [0.041 0.033 0.026 0.02 0.01531562 0.01261405 0.01008929 0.00782972 0.00592376 0.00445981 0.00352627 0.00301625 0.00282289 0.00283929 0.0029586 0.00307391 0.00307837 0.00299303 0.00283898 0.00263728 0.00240901 0.00217523 0.00195702 0.00175179 0.00155694 0.00136987 0.00118799 0.00100871 0.001 0.001 ] [0. 0. 0. 0.00216423 0.00221016 0.00225609 0.00230203 0.00234796 0.00238579 0.0024074 0.0024047 0.00236957 0.00229392 0.00216963 0.00201292 0.00184 0.00166708 0.00151037 0.00138608 0.00131043 0.0012753 0.0012726 0.00129421 0.00133204 0.00137797 0.00142391 0.00146984 0.00151577 0.0015617 0. ] [0. 0. 0. 0.03748906 0.03611723 0.03474541 0.0333631 0.03195982 0.0305251 0.02904844 0.02751938 0.02592742 0.02433745 0.02281437 0.02142306 0.02022841 0.01929532 0.01868866 0.01834679 0.01820803 0.02 0.02 0.02 0.02 0.02 0.02 0.02 0.02 0.02 0. ] [0. 0. 0. 0.00207236 0.0021183 0.00216423 0.00221016 0.00225609 0.00230203 0.00234796 0.00238579 0.0024074 0.0024047 0.00236957 0.00229392 0.00216963 0.00201292 0.00184 0.00166708 0.00151037 0.00138608 0.00131043 0.0012753 0.0012726 0.00129421 0.00133204 0.00137797 0.00142391 0.00146984 0. ] [0. 0. 0. 0.0025176 0.00244513 0.00237266 0.00230019 0.00222772 0.00215449 0.00207974 0.00200272 0.00192266 0.0018388 0.00175038 0.00166147 0.0015761 0.00149834 0.00143223 0.00138184 0.0013512 0.00133703 0.00133604 0.00134493 0.00136041 0.00137918 0.00139795 0.00141672 0.00143549 0.00145426 0. ] [0. 0. 0. 0.03770661 0.03634612 0.03498563 0.03361392 0.03221976 0.03079194 0.02931923 0.02779041 0.02619427 0.02459556 0.02305903 0.02164945 0.02043157 0.02 0.02 0.02 0.02 0.02 0.02 0.02 0.02 0.02 0.02 0.02 0.02 0.02 0. ] [0. 0. 0. 0.00266254 0.00259007 0.0025176 0.00244513 0.00237266 0.00230019 0.00222772 0.00215449 0.00207974 0.00200272 0.00192266 0.0018388 0.00175038 0.00166147 0.0015761 0.00149834 0.00143223 0.00138184 0.0013512 0.00133703 0.00133604 0.00134493 0.00136041 0.00137918 0.00139795 0.00141672 0. ]] | 2D array of the thickness of the layers of the blade structure. The first dimension represents each layer, the second dimension represents each entry along blade span.
blade.ps.s_opt_spar_cap_ss |  | [0. 0.03448276 0.06896552 0.10344828 0.13793103 0.17241379 0.20689655 0.24137931 0.27586207 0.31034483 0.34482759 0.37931034 0.4137931 0.44827586 0.48275862 0.51724138 0.55172414 0.5862069 0.62068966 0.65517241 0.68965517 0.72413793 0.75862069 0.79310345 0.82758621 0.86206897 0.89655172 0.93103448 0.96551724 1. ] | 1D array of the non-dimensional spanwise grid defined along blade axis to optimize the blade spar cap suction side
blade.ps.spar_cap_ss_opt | m | [0. 0.01036386 0.01802123 0.02536166 0.03206819 0.03782389 0.04231181 0.045215 0.04621651 0.04569527 0.04403017 0.04160014 0.03878408 0.03596091 0.03350953 0.03135807 0.02943466 0.02766741 0.02598444 0.02431388 0.02258386 0.02080428 0.01898505 0.01713608 0.0152673 0.0133886 0.0115099 0.0096312 0.0077525 0.00587381] | 1D array of the the blade spanwise distribution of the spar caps suction side being optimized
blade.ps.s_opt_spar_cap_ps |  | [0. 0.03448276 0.06896552 0.10344828 0.13793103 0.17241379 0.20689655 0.24137931 0.27586207 0.31034483 0.34482759 0.37931034 0.4137931 0.44827586 0.48275862 0.51724138 0.55172414 0.5862069 0.62068966 0.65517241 0.68965517 0.72413793 0.75862069 0.79310345 0.82758621 0.86206897 0.89655172 0.93103448 0.96551724 1. ] | 1D array of the non-dimensional spanwise grid defined along blade axis to optimize the blade spar cap pressure side
blade.ps.spar_cap_ps_opt | m | [0. 0.01036386 0.01802123 0.02536166 0.03206819 0.03782389 0.04231181 0.045215 0.04621651 0.04569527 0.04403017 0.04160014 0.03878408 0.03596091 0.03350953 0.03135807 0.02943466 0.02766741 0.02598444 0.02431388 0.02258386 0.02080428 0.01898505 0.01713608 0.0152673 0.0133886 0.0115099 0.0096312 0.0077525 0.00587381] | 1D array of the the blade spanwise distribution of the spar caps pressure side being optimized
blade.ps.s_opt_te_ss |  | [0. 0.03448276 0.06896552 0.10344828 0.13793103 0.17241379 0.20689655 0.24137931 0.27586207 0.31034483 0.34482759 0.37931034 0.4137931 0.44827586 0.48275862 0.51724138 0.55172414 0.5862069 0.62068966 0.65517241 0.68965517 0.72413793 0.75862069 0.79310345 0.82758621 0.86206897 0.89655172 0.93103448 0.96551724 1. ] | 1D array of the non-dimensional spanwise grid defined along blade axis to optimize the blade trailing edge suction side
blade.ps.te_ss_opt | m | [1. 1. 1. 1. 1. 1. 1. 1. 1. 1. 1. 1. 1. 1. 1. 1. 1. 1. 1. 1. 1. 1. 1. 1. 1. 1. 1. 1. 1. 1.] | 1D array of the the blade spanwise distribution of the trailing edges suction side being optimized
blade.ps.s_opt_te_ps |  | [0. 0.03448276 0.06896552 0.10344828 0.13793103 0.17241379 0.20689655 0.24137931 0.27586207 0.31034483 0.34482759 0.37931034 0.4137931 0.44827586 0.48275862 0.51724138 0.55172414 0.5862069 0.62068966 0.65517241 0.68965517 0.72413793 0.75862069 0.79310345 0.82758621 0.86206897 0.89655172 0.93103448 0.96551724 1. ] | 1D array of the non-dimensional spanwise grid defined along blade axis to optimize the blade trailing edge pressure side
blade.ps.te_ps_opt | m | [1. 1. 1. 1. 1. 1. 1. 1. 1. 1. 1. 1. 1. 1. 1. 1. 1. 1. 1. 1. 1. 1. 1. 1. 1. 1. 1. 1. 1. 1.] | 1D array of the the blade spanwise distribution of the trailing edges pressure side being optimized
high_level_tower_props.tower_ref_axis_user | m | [[ 0. 0. 0. ] [ 0. 0. 13.7] [ 0. 0. 27.4] [ 0. 0. 41.1] [ 0. 0. 54.8] [ 0. 0. 68.5] [ 0. 0. 82.2] [ 0. 0. 95.9] [ 0. 0. 109.6] [ 0. 0. 123.3] [ 0. 0. 137. ]] | 2D array of the coordinates (x,y,z) of the tower reference axis. The coordinate system is the global coordinate system of OpenFAST: it is placed at tower base with x pointing downwind, y pointing on the side and z pointing vertically upwards. A standard tower configuration will have zero x and y values and positive z values.
high_level_tower_props.distance_tt_hub | m | [3.] | Vertical distance from tower top to hub center.
high_level_tower_props.hub_height_user | m | [140.] | Height of the hub specified by the user.
high_level_tower_props.rotor_diameter | m | [206.] | Diameter of the rotor used in WISDEM. It is defined as two times the blade length plus the hub diameter.
af_3d.aoa | rad | [-3.14159265 -3.08923278 -3.0368729 -2.98451302 -2.93215314 -2.87979327 -2.82743339 -2.77507351 -2.72271363 -2.67035376 -2.61799388 -2.565634 -2.51327412 -2.46091425 -2.40855437 -2.35619449 -2.30383461 -2.25147474 -2.19911486 -2.14675498 -2.0943951 -2.04203522 -1.98967535 -1.93731547 -1.88495559 -1.83259571 -1.78023584 -1.72787596 -1.67551608 -1.6231562 -1.57079633 -1.51843645 -1.46607657 -1.41371669 -1.36135682 -1.30899694 -1.25663706 -1.20427718 -1.15191731 -1.09955743 -1.04719755 -0.99483767 -0.9424778 -0.89011792 -0.83775804 -0.78539816 -0.73303829 -0.68067841 -0.62831853 -0.57595865 -0.52359878 -0.51302102 -0.50244327 -0.49186552 -0.48128776 -0.47071001 -0.46013226 -0.4495545 -0.43897675 -0.428399 -0.41782125 -0.40724349 -0.39666574 -0.38608799 -0.37551023 -0.36493248 -0.35435473 -0.34377697 -0.33319922 -0.32262147 -0.31204371 -0.30146596 -0.29088821 -0.28031046 -0.2697327 -0.25915495 -0.2485772 -0.23799944 -0.22742169 -0.21684394 -0.20626618 -0.19568843 -0.18511068 -0.17453293 -0.16395517 -0.15337742 -0.14279967 -0.13222191 -0.12164416 -0.11106641 -0.10048865 -0.0899109 -0.07933315 -0.06875539 -0.05817764 -0.04759989 -0.03702214 -0.02644438 -0.01586663 -0.00528888 0.00528888 0.01586663 0.02644438 0.03702214 0.04759989 0.05817764 0.06875539 0.07933315 0.0899109 0.10048865 0.11106641 0.12164416 0.13222191 0.14279967 0.15337742 0.16395517 0.17453293 0.18511068 0.19568843 0.20626618 0.21684394 0.22742169 0.23799944 0.2485772 0.25915495 0.2697327 0.28031046 0.29088821 0.30146596 0.31204371 0.32262147 0.33319922 0.34377697 0.35435473 0.36493248 0.37551023 0.38608799 0.39666574 0.40724349 0.41782125 0.428399 0.43897675 0.4495545 0.46013226 0.47071001 0.48128776 0.49186552 0.50244327 0.51302102 0.52359878 0.57595865 0.62831853 0.68067841 0.73303829 0.78539816 0.83775804 0.89011792 0.9424778 0.99483767 1.04719755 1.09955743 1.15191731 1.20427718 1.25663706 1.30899694 1.36135682 1.41371669 1.46607657 1.51843645 1.57079633 1.6231562 1.67551608 1.72787596 1.78023584 1.83259571 1.88495559 1.93731547 1.98967535 2.04203522 2.0943951 2.14675498 2.19911486 2.25147474 2.30383461 2.35619449 2.40855437 2.46091425 2.51327412 2.565634 2.61799388 2.67035376 2.72271363 2.77507351 2.82743339 2.87979327 2.93215314 2.98451302 3.0368729 3.08923278 3.14159265] | 1D array of the angles of attack used to define the polars of the airfoils. All airfoils defined in openmdao share this grid.
af_3d.Re |  | [ 2890000. 3000000. 5280000. 7740000. 9110000. 10300000. 12020000.] | 1D array of the Reynolds numbers used to define the polars of the airfoils. All airfoils defined in openmdao share this grid.
af_3d.cl |  | [[[[ 0. ] [ 0. ] [ 0. ] ... [ 0. ] [ 0. ] [ 0. ]] [[ 0. ] [ 0. ] [ 0. ] ... [ 0. ] [ 0. ] [ 0. ]] [[ 0. ] [ 0. ] [ 0. ] ... [ 0. ] [ 0. ] [ 0. ]] ... [[ 0. ] [ 0. ] [ 0. ] ... [ 0. ] [ 0. ] [ 0. ]] [[ 0. ] [ 0. ] [ 0. ] ... [ 0. ] [ 0. ] [ 0. ]] [[ 0. ] [ 0. ] [ 0. ] ... [ 0. ] [ 0. ] [ 0. ]]] [[[ 0. ] [ 0. ] [ 0. ] ... [ 0. ] [ 0. ] [ 0. ]] [[ 0.00281949] [ 0.00281949] [ 0.00281949] ... [ 0.00281949] [ 0.00281949] [ 0.00281949]] [[ 0.00563899] [ 0.00563899] [ 0.00563899] ... [ 0.00563899] [ 0.00563899] [ 0.00563899]] ... [[-0.00563899] [-0.00563899] [-0.00563899] ... [-0.00563899] [-0.00563899] [-0.00563899]] [[-0.00281949] [-0.00281949] [-0.00281949] ... [-0.00281949] [-0.00281949] [-0.00281949]] [[ 0. ] [ 0. ] [ 0. ] ... [ 0. ] [ 0. ] [ 0. ]]] [[[ 0. ] [ 0. ] [ 0. ] ... [ 0. ] [ 0. ] [ 0. ]] [[ 0.02693634] [ 0.02693634] [ 0.02693634] ... [ 0.02693634] [ 0.02693634] [ 0.02693634]] [[ 0.05387268] [ 0.05387268] [ 0.05387268] ... [ 0.05387268] [ 0.05387268] [ 0.05387268]] ... [[-0.05387268] [-0.05387268] [-0.05387268] ... [-0.05387268] [-0.05387268] [-0.05387268]] [[-0.02693634] [-0.02693634] [-0.02693634] ... [-0.02693634] [-0.02693634] [-0.02693634]] [[ 0. ] [ 0. ] [ 0. ] ... [ 0. ] [ 0. ] [ 0. ]]] ... [[[ 0. ] [ 0. ] [ 0. ] ... [ 0. ] [ 0. ] [ 0. ]] [[ 0.11038105] [ 0.11038105] [ 0.11038105] ... [ 0.11038105] [ 0.11038105] [ 0.11038105]] [[ 0.2207621 ] [ 0.2207621 ] [ 0.2207621 ] ... [ 0.2207621 ] [ 0.2207621 ] [ 0.2207621 ]] ... [[-0.2207621 ] [-0.2207621 ] [-0.2207621 ] ... [-0.2207621 ] [-0.2207621 ] [-0.2207621 ]] [[-0.11038105] [-0.11038105] [-0.11038105] ... [-0.11038105] [-0.11038105] [-0.11038105]] [[ 0. ] [ 0. ] [ 0. ] ... [ 0. ] [ 0. ] [ 0. ]]] [[[ 0. ] [ 0. ] [ 0. ] ... [ 0. ] [ 0. ] [ 0. ]] [[ 0.10838182] [ 0.10838182] [ 0.10838182] ... [ 0.10838182] [ 0.10838182] [ 0.10838182]] [[ 0.21676364] [ 0.21676364] [ 0.21676364] ... [ 0.21676364] [ 0.21676364] [ 0.21676364]] ... [[-0.21676364] [-0.21676364] [-0.21676364] ... [-0.21676364] [-0.21676364] [-0.21676364]] [[-0.10838182] [-0.10838182] [-0.10838182] ... [-0.10838182] [-0.10838182] [-0.10838182]] [[ 0. ] [ 0. ] [ 0. ] ... [ 0. ] [ 0. ] [ 0. ]]] [[[ 0. ] [ 0. ] [ 0. ] ... [ 0. ] [ 0. ] [ 0. ]] [[ 0.10679329] [ 0.10679329] [ 0.10679329] ... [ 0.10679329] [ 0.10679329] [ 0.10679329]] [[ 0.21358659] [ 0.21358659] [ 0.21358659] ... [ 0.21358659] [ 0.21358659] [ 0.21358659]] ... [[-0.21358659] [-0.21358659] [-0.21358659] ... [-0.21358659] [-0.21358659] [-0.21358659]] [[-0.10679329] [-0.10679329] [-0.10679329] ... [-0.10679329] [-0.10679329] [-0.10679329]] [[ 0. ] [ 0. ] [ 0. ] ... [ 0. ] [ 0. ] [ 0. ]]]] | 4D array with the lift coefficients of the airfoils. Dimension 0 is along the blade span for n_span stations, dimension 1 is along the angles of attack, dimension 2 is along the Reynolds number, dimension 3 is along the number of tabs, which may describe multiple sets at the same station, for example in presence of a flap.
af_3d.cd |  | [[[[0.5 ] [0.5 ] [0.5 ] ... [0.5 ] [0.5 ] [0.5 ]] [[0.5 ] [0.5 ] [0.5 ] ... [0.5 ] [0.5 ] [0.5 ]] [[0.5 ] [0.5 ] [0.5 ] ... [0.5 ] [0.5 ] [0.5 ]] ... [[0.5 ] [0.5 ] [0.5 ] ... [0.5 ] [0.5 ] [0.5 ]] [[0.5 ] [0.5 ] [0.5 ] ... [0.5 ] [0.5 ] [0.5 ]] [[0.5 ] [0.5 ] [0.5 ] ... [0.5 ] [0.5 ] [0.5 ]]] [[[0.48317224] [0.48317224] [0.48317224] ... [0.48317224] [0.48317224] [0.48317224]] [[0.48317224] [0.48317224] [0.48317224] ... [0.48317224] [0.48317224] [0.48317224]] [[0.48317224] [0.48317224] [0.48317224] ... [0.48317224] [0.48317224] [0.48317224]] ... [[0.48317224] [0.48317224] [0.48317224] ... [0.48317224] [0.48317224] [0.48317224]] [[0.48317224] [0.48317224] [0.48317224] ... [0.48317224] [0.48317224] [0.48317224]] [[0.48317224] [0.48317224] [0.48317224] ... [0.48317224] [0.48317224] [0.48317224]]] [[[0.34328947] [0.34328947] [0.34328947] ... [0.34328947] [0.34328947] [0.34328947]] [[0.34328947] [0.34328947] [0.34328947] ... [0.34328947] [0.34328947] [0.34328947]] [[0.34328947] [0.34328947] [0.34328947] ... [0.34328947] [0.34328947] [0.34328947]] ... [[0.34328947] [0.34328947] [0.34328947] ... [0.34328947] [0.34328947] [0.34328947]] [[0.34328947] [0.34328947] [0.34328947] ... [0.34328947] [0.34328947] [0.34328947]] [[0.34328947] [0.34328947] [0.34328947] ... [0.34328947] [0.34328947] [0.34328947]]] ... [[[0.001 ] [0.001 ] [0.001 ] ... [0.001 ] [0.001 ] [0.001 ]] [[0.001 ] [0.001 ] [0.001 ] ... [0.001 ] [0.001 ] [0.001 ]] [[0.001 ] [0.001 ] [0.001 ] ... [0.001 ] [0.001 ] [0.001 ]] ... [[0.001 ] [0.001 ] [0.001 ] ... [0.001 ] [0.001 ] [0.001 ]] [[0.001 ] [0.001 ] [0.001 ] ... [0.001 ] [0.001 ] [0.001 ]] [[0.001 ] [0.001 ] [0.001 ] ... [0.001 ] [0.001 ] [0.001 ]]] [[[0.001 ] [0.001 ] [0.001 ] ... [0.001 ] [0.001 ] [0.001 ]] [[0.001 ] [0.001 ] [0.001 ] ... [0.001 ] [0.001 ] [0.001 ]] [[0.001 ] [0.001 ] [0.001 ] ... [0.001 ] [0.001 ] [0.001 ]] ... [[0.001 ] [0.001 ] [0.001 ] ... [0.001 ] [0.001 ] [0.001 ]] [[0.001 ] [0.001 ] [0.001 ] ... [0.001 ] [0.001 ] [0.001 ]] [[0.001 ] [0.001 ] [0.001 ] ... [0.001 ] [0.001 ] [0.001 ]]] [[[0.001 ] [0.001 ] [0.001 ] ... [0.001 ] [0.001 ] [0.001 ]] [[0.001 ] [0.001 ] [0.001 ] ... [0.001 ] [0.001 ] [0.001 ]] [[0.001 ] [0.001 ] [0.001 ] ... [0.001 ] [0.001 ] [0.001 ]] ... [[0.001 ] [0.001 ] [0.001 ] ... [0.001 ] [0.001 ] [0.001 ]] [[0.001 ] [0.001 ] [0.001 ] ... [0.001 ] [0.001 ] [0.001 ]] [[0.001 ] [0.001 ] [0.001 ] ... [0.001 ] [0.001 ] [0.001 ]]]] | 4D array with the drag coefficients of the airfoils. Dimension 0 is along the blade span for n_span stations, dimension 1 is along the angles of attack, dimension 2 is along the Reynolds number, dimension 3 is along the number of tabs, which may describe multiple sets at the same station, for example in presence of a flap.
af_3d.cm |  | [[[[ 0.00000000e+00] [ 0.00000000e+00] [ 0.00000000e+00] ... [ 0.00000000e+00] [ 0.00000000e+00] [ 0.00000000e+00]] [[-1.38777878e-17] [-1.38777878e-17] [-1.38777878e-17] ... [-1.38777878e-17] [-1.38777878e-17] [-1.38777878e-17]] [[-2.77555756e-17] [-2.77555756e-17] [-2.77555756e-17] ... [-2.77555756e-17] [-2.77555756e-17] [-2.77555756e-17]] ... [[ 0.00000000e+00] [ 0.00000000e+00] [ 0.00000000e+00] ... [ 0.00000000e+00] [ 0.00000000e+00] [ 0.00000000e+00]] [[ 0.00000000e+00] [ 0.00000000e+00] [ 0.00000000e+00] ... [ 0.00000000e+00] [ 0.00000000e+00] [ 0.00000000e+00]] [[ 0.00000000e+00] [ 0.00000000e+00] [ 0.00000000e+00] ... [ 0.00000000e+00] [ 0.00000000e+00] [ 0.00000000e+00]]] [[[ 0.00000000e+00] [ 0.00000000e+00] [ 0.00000000e+00] ... [ 0.00000000e+00] [ 0.00000000e+00] [ 0.00000000e+00]] [[ 3.93915742e-03] [ 3.93915742e-03] [ 3.93915742e-03] ... [ 3.93915742e-03] [ 3.93915742e-03] [ 3.93915742e-03]] [[ 7.87831483e-03] [ 7.87831483e-03] [ 7.87831483e-03] ... [ 7.87831483e-03] [ 7.87831483e-03] [ 7.87831483e-03]] ... [[-9.72776597e-03] [-9.72776597e-03] [-9.72776597e-03] ... [-9.72776597e-03] [-9.72776597e-03] [-9.72776597e-03]] [[-4.86388299e-03] [-4.86388299e-03] [-4.86388299e-03] ... [-4.86388299e-03] [-4.86388299e-03] [-4.86388299e-03]] [[ 0.00000000e+00] [ 0.00000000e+00] [ 0.00000000e+00] ... [ 0.00000000e+00] [ 0.00000000e+00] [ 0.00000000e+00]]] [[[ 0.00000000e+00] [ 0.00000000e+00] [ 0.00000000e+00] ... [ 0.00000000e+00] [ 0.00000000e+00] [ 0.00000000e+00]] [[ 3.66821948e-02] [ 3.66821948e-02] [ 3.66821948e-02] ... [ 3.66821948e-02] [ 3.66821948e-02] [ 3.66821948e-02]] [[ 7.33643896e-02] [ 7.33643896e-02] [ 7.33643896e-02] ... [ 7.33643896e-02] [ 7.33643896e-02] [ 7.33643896e-02]] ... [[-9.05876209e-02] [-9.05876209e-02] [-9.05876209e-02] ... [-9.05876209e-02] [-9.05876209e-02] [-9.05876209e-02]] [[-4.52938105e-02] [-4.52938105e-02] [-4.52938105e-02] ... [-4.52938105e-02] [-4.52938105e-02] [-4.52938105e-02]] [[ 0.00000000e+00] [ 0.00000000e+00] [ 0.00000000e+00] ... [ 0.00000000e+00] [ 0.00000000e+00] [ 0.00000000e+00]]] ... [[[ 0.00000000e+00] [ 0.00000000e+00] [ 0.00000000e+00] ... [ 0.00000000e+00] [ 0.00000000e+00] [ 0.00000000e+00]] [[ 1.16041277e-01] [ 1.16041277e-01] [ 1.16041277e-01] ... [ 1.16041277e-01] [ 1.16041277e-01] [ 1.16041277e-01]] [[ 2.32082554e-01] [ 2.32082554e-01] [ 2.32082554e-01] ... [ 2.32082554e-01] [ 2.32082554e-01] [ 2.32082554e-01]] ... [[-2.87584419e-01] [-2.87584419e-01] [-2.87584419e-01] ... [-2.87584419e-01] [-2.87584419e-01] [-2.87584419e-01]] [[-1.43792209e-01] [-1.43792209e-01] [-1.43792209e-01] ... [-1.43792209e-01] [-1.43792209e-01] [-1.43792209e-01]] [[ 0.00000000e+00] [ 0.00000000e+00] [ 0.00000000e+00] ... [ 0.00000000e+00] [ 0.00000000e+00] [ 0.00000000e+00]]] [[[ 0.00000000e+00] [ 0.00000000e+00] [ 0.00000000e+00] ... [ 0.00000000e+00] [ 0.00000000e+00] [ 0.00000000e+00]] [[ 1.16740867e-01] [ 1.16740867e-01] [ 1.16740867e-01] ... [ 1.16740867e-01] [ 1.16740867e-01] [ 1.16740867e-01]] [[ 2.33481734e-01] [ 2.33481734e-01] [ 2.33481734e-01] ... [ 2.33481734e-01] [ 2.33481734e-01] [ 2.33481734e-01]] ... [[-2.89757516e-01] [-2.89757516e-01] [-2.89757516e-01] ... [-2.89757516e-01] [-2.89757516e-01] [-2.89757516e-01]] [[-1.44878758e-01] [-1.44878758e-01] [-1.44878758e-01] ... [-1.44878758e-01] [-1.44878758e-01] [-1.44878758e-01]] [[ 0.00000000e+00] [ 0.00000000e+00] [ 0.00000000e+00] ... [ 0.00000000e+00] [ 0.00000000e+00] [ 0.00000000e+00]]] [[[ 0.00000000e+00] [ 0.00000000e+00] [ 0.00000000e+00] ... [ 0.00000000e+00] [ 0.00000000e+00] [ 0.00000000e+00]] [[ 1.17590065e-01] [ 1.17590065e-01] [ 1.17590065e-01] ... [ 1.17590065e-01] [ 1.17590065e-01] [ 1.17590065e-01]] [[ 2.35180129e-01] [ 2.35180129e-01] [ 2.35180129e-01] ... [ 2.35180129e-01] [ 2.35180129e-01] [ 2.35180129e-01]] ... [[-2.92317122e-01] [-2.92317122e-01] [-2.92317122e-01] ... [-2.92317122e-01] [-2.92317122e-01] [-2.92317122e-01]] [[-1.46158561e-01] [-1.46158561e-01] [-1.46158561e-01] ... [-1.46158561e-01] [-1.46158561e-01] [-1.46158561e-01]] [[ 0.00000000e+00] [ 0.00000000e+00] [ 0.00000000e+00] ... [ 0.00000000e+00] [ 0.00000000e+00] [ 0.00000000e+00]]]] | 4D array with the moment coefficients of the airfoils. Dimension 0 is along the blade span for n_span stations, dimension 1 is along the angles of attack, dimension 2 is along the Reynolds number, dimension 3 is along the number of tabs, which may describe multiple sets at the same station, for example in presence of a flap.
af_3d.rated_TSR |  | [10.5] | Constant tip speed ratio in region II.
af_3d.r_blade | m | [ 3. 6.44228216 9.88456432 13.32684647 16.76912863 20.21141079 23.65369295 27.09597511 30.53825726 33.98053942 37.42282158 40.86510374 44.3073859 47.74966806 51.19195021 54.63423237 58.07651453 61.51879669 64.96107885 68.403361 71.84564316 75.28792532 78.73020748 82.17248964 85.61477179 89.05705395 92.49933611 95.94161827 99.38390043 102.82618259] | 1D array of the dimensional spanwise grid defined along the rotor (hub radius to blade tip projected on the plane)
af_3d.rotor_radius | m | [102.82618259] | Scalar of the rotor radius, defined ignoring prebend and sweep curvatures, and cone and uptilt angles.
af_3d.r_thick_interp |  | [1. 0.9904762 0.90583552 0.76920637 0.62433185 0.51495506 0.45652477 0.40898037 0.37373472 0.35299758 0.33854388 0.32716954 0.31781339 0.30941425 0.30091105 0.29250549 0.28490061 0.27785301 0.27111927 0.26445597 0.25761968 0.250367 0.2424545 0.23345852 0.22353126 0.21373557 0.20477992 0.19617537 0.18790426 0.18 ] | 1D array of the relative thicknesses of the blade defined along span.
af_3d.chord | m | [4.6192808 4.63515379 4.64775572 4.65746403 4.66465614 4.6697095 4.67300152 4.67490963 4.67581126 4.67608385 4.67268527 4.62394998 4.52411235 4.38168774 4.20519152 4.00313907 3.78404575 3.55642693 3.32879799 3.1096743 2.89968961 2.67810254 2.44373811 2.19724605 1.93927614 1.67047812 1.39150174 1.10299676 0.80561293 0.5 ] | 1D array of the chord values defined along blade span.
tower_grid.ref_axis | m | [[ 0. 0. 0. ] [ 0. 0. 13.7] [ 0. 0. 27.4] [ 0. 0. 41.1] [ 0. 0. 54.8] [ 0. 0. 68.5] [ 0. 0. 82.2] [ 0. 0. 95.9] [ 0. 0. 109.6] [ 0. 0. 123.3] [ 0. 0. 137. ]] | 2D array of the coordinates (x,y,z) of the tower reference axis. The coordinate system is the global coordinate system of OpenFAST: it is placed at tower base with x pointing downwind, y pointing on the side and z pointing vertically upwards. A standard tower configuration will have zero x and y values and positive z values.
rotorse.ccblade.Uhub | m/s | [9.] | Undisturbed wind speed
rotorse.tsr |  | [10.5] | Tip speed ratio
rotorse.pitch | deg | [0.] | Pitch angle
rotorse.r | m | [ 3. 6.44228216 9.88456432 13.32684647 16.76912863 20.21141079 23.65369295 27.09597511 30.53825726 33.98053942 37.42282158 40.86510374 44.3073859 47.74966806 51.19195021 54.63423237 58.07651453 61.51879669 64.96107885 68.403361 71.84564316 75.28792532 78.73020748 82.17248964 85.61477179 89.05705395 92.49933611 95.94161827 99.38390043 102.82618259] | radial locations where blade is defined (should be increasing and not go all the way to hub or tip)
rotorse.ccblade.s_opt_chord |  | [0. 0.33333333 0.66666667 1. ] | 1D array of the non-dimensional spanwise grid defined along blade axis to optimize the blade chord
rotorse.ccblade.s_opt_theta |  | [0. 0.33333333 0.66666667 1. ] | 1D array of the non-dimensional spanwise grid defined along blade axis to optimize the blade twist
rotorse.chord | m | [4.6192808 4.63515379 4.64775572 4.65746403 4.66465614 4.6697095 4.67300152 4.67490963 4.67581126 4.67608385 4.67268527 4.62394998 4.52411235 4.38168774 4.20519152 4.00313907 3.78404575 3.55642693 3.32879799 3.1096743 2.89968961 2.67810254 2.44373811 2.19724605 1.93927614 1.67047812 1.39150174 1.10299676 0.80561293 0.5 ] | chord length at each section
rotorse.ccblade.theta_in | rad | [0.3491 0.30707675 0.26660393 0.22842538 0.19328492 0.16192639 0.1350936 0.1135304 0.0979806 0.08918803 0.08757901 0.08940083 0.09297494 0.09780068 0.10337741 0.10920446 0.11478118 0.11960692 0.12318103 0.12500285 0.12438417 0.12057246 0.11377846 0.10427415 0.09233148 0.07822241 0.06221889 0.04459289 0.02561637 0.00556127] | twist angle at each section (positive decreases angle of attack)
rotorse.ccblade.aoa_op | rad | [3.14159265 3.14159265 3.14159265 3.14159265 3.14159265 3.14159265 3.14159265 3.14159265 3.14159265 3.14159265 3.14159265 3.14159265 3.14159265 3.14159265 3.14159265 3.14159265 3.14159265 3.14159265 3.14159265 3.14159265 3.14159265 3.14159265 3.14159265 3.14159265 3.14159265 3.14159265 3.14159265 3.14159265 3.14159265 3.14159265] | 1D array with the operational angles of attack for the airfoils along blade span.
rotorse.airfoils_aoa | deg | [-180. -177. -174. -171. -168. -165. -162. -159. -156. -153. -150. -147. -144. -141. -138. -135. -132. -129. -126. -123. -120. -117. -114. -111. -108. -105. -102. -99. -96. -93. -90. -87. -84. -81. -78. -75. -72. -69. -66. -63. -60. -57. -54. -51. -48. -45. -42. -39. -36. -33. -30. -29.39393939 -28.78787879 -28.18181818 -27.57575758 -26.96969697 -26.36363636 -25.75757576 -25.15151515 -24.54545455 -23.93939394 -23.33333333 -22.72727273 -22.12121212 -21.51515152 -20.90909091 -20.3030303 -19.6969697 -19.09090909 -18.48484848 -17.87878788 -17.27272727 -16.66666667 -16.06060606 -15.45454545 -14.84848485 -14.24242424 -13.63636364 -13.03030303 -12.42424242 -11.81818182 -11.21212121 -10.60606061 -10. -9.39393939 -8.78787879 -8.18181818 -7.57575758 -6.96969697 -6.36363636 -5.75757576 -5.15151515 -4.54545455 -3.93939394 -3.33333333 -2.72727273 -2.12121212 -1.51515152 -0.90909091 -0.3030303 0.3030303 0.90909091 1.51515152 2.12121212 2.72727273 3.33333333 3.93939394 4.54545455 5.15151515 5.75757576 6.36363636 6.96969697 7.57575758 8.18181818 8.78787879 9.39393939 10. 10.60606061 11.21212121 11.81818182 12.42424242 13.03030303 13.63636364 14.24242424 14.84848485 15.45454545 16.06060606 16.66666667 17.27272727 17.87878788 18.48484848 19.09090909 19.6969697 20.3030303 20.90909091 21.51515152 22.12121212 22.72727273 23.33333333 23.93939394 24.54545455 25.15151515 25.75757576 26.36363636 26.96969697 27.57575758 28.18181818 28.78787879 29.39393939 30. 33. 36. 39. 42. 45. 48. 51. 54. 57. 60. 63. 66. 69. 72. 75. 78. 81. 84. 87. 90. 93. 96. 99. 102. 105. 108. 111. 114. 117. 120. 123. 126. 129. 132. 135. 138. 141. 144. 147. 150. 153. 156. 159. 162. 165. 168. 171. 174. 177. 180. ] | angle of attack grid for polars
rotorse.airfoils_cl |  | [[[[ 0. ] [ 0. ] [ 0. ] ... [ 0. ] [ 0. ] [ 0. ]] [[ 0. ] [ 0. ] [ 0. ] ... [ 0. ] [ 0. ] [ 0. ]] [[ 0. ] [ 0. ] [ 0. ] ... [ 0. ] [ 0. ] [ 0. ]] ... [[ 0. ] [ 0. ] [ 0. ] ... [ 0. ] [ 0. ] [ 0. ]] [[ 0. ] [ 0. ] [ 0. ] ... [ 0. ] [ 0. ] [ 0. ]] [[ 0. ] [ 0. ] [ 0. ] ... [ 0. ] [ 0. ] [ 0. ]]] [[[ 0. ] [ 0. ] [ 0. ] ... [ 0. ] [ 0. ] [ 0. ]] [[ 0.00281949] [ 0.00281949] [ 0.00281949] ... [ 0.00281949] [ 0.00281949] [ 0.00281949]] [[ 0.00563899] [ 0.00563899] [ 0.00563899] ... [ 0.00563899] [ 0.00563899] [ 0.00563899]] ... [[-0.00563899] [-0.00563899] [-0.00563899] ... [-0.00563899] [-0.00563899] [-0.00563899]] [[-0.00281949] [-0.00281949] [-0.00281949] ... [-0.00281949] [-0.00281949] [-0.00281949]] [[ 0. ] [ 0. ] [ 0. ] ... [ 0. ] [ 0. ] [ 0. ]]] [[[ 0. ] [ 0. ] [ 0. ] ... [ 0. ] [ 0. ] [ 0. ]] [[ 0.02693634] [ 0.02693634] [ 0.02693634] ... [ 0.02693634] [ 0.02693634] [ 0.02693634]] [[ 0.05387268] [ 0.05387268] [ 0.05387268] ... [ 0.05387268] [ 0.05387268] [ 0.05387268]] ... [[-0.05387268] [-0.05387268] [-0.05387268] ... [-0.05387268] [-0.05387268] [-0.05387268]] [[-0.02693634] [-0.02693634] [-0.02693634] ... [-0.02693634] [-0.02693634] [-0.02693634]] [[ 0. ] [ 0. ] [ 0. ] ... [ 0. ] [ 0. ] [ 0. ]]] ... [[[ 0. ] [ 0. ] [ 0. ] ... [ 0. ] [ 0. ] [ 0. ]] [[ 0.11038105] [ 0.11038105] [ 0.11038105] ... [ 0.11038105] [ 0.11038105] [ 0.11038105]] [[ 0.2207621 ] [ 0.2207621 ] [ 0.2207621 ] ... [ 0.2207621 ] [ 0.2207621 ] [ 0.2207621 ]] ... [[-0.2207621 ] [-0.2207621 ] [-0.2207621 ] ... [-0.2207621 ] [-0.2207621 ] [-0.2207621 ]] [[-0.11038105] [-0.11038105] [-0.11038105] ... [-0.11038105] [-0.11038105] [-0.11038105]] [[ 0. ] [ 0. ] [ 0. ] ... [ 0. ] [ 0. ] [ 0. ]]] [[[ 0. ] [ 0. ] [ 0. ] ... [ 0. ] [ 0. ] [ 0. ]] [[ 0.10838182] [ 0.10838182] [ 0.10838182] ... [ 0.10838182] [ 0.10838182] [ 0.10838182]] [[ 0.21676364] [ 0.21676364] [ 0.21676364] ... [ 0.21676364] [ 0.21676364] [ 0.21676364]] ... [[-0.21676364] [-0.21676364] [-0.21676364] ... [-0.21676364] [-0.21676364] [-0.21676364]] [[-0.10838182] [-0.10838182] [-0.10838182] ... [-0.10838182] [-0.10838182] [-0.10838182]] [[ 0. ] [ 0. ] [ 0. ] ... [ 0. ] [ 0. ] [ 0. ]]] [[[ 0. ] [ 0. ] [ 0. ] ... [ 0. ] [ 0. ] [ 0. ]] [[ 0.10679329] [ 0.10679329] [ 0.10679329] ... [ 0.10679329] [ 0.10679329] [ 0.10679329]] [[ 0.21358659] [ 0.21358659] [ 0.21358659] ... [ 0.21358659] [ 0.21358659] [ 0.21358659]] ... [[-0.21358659] [-0.21358659] [-0.21358659] ... [-0.21358659] [-0.21358659] [-0.21358659]] [[-0.10679329] [-0.10679329] [-0.10679329] ... [-0.10679329] [-0.10679329] [-0.10679329]] [[ 0. ] [ 0. ] [ 0. ] ... [ 0. ] [ 0. ] [ 0. ]]]] | lift coefficients, spanwise
rotorse.airfoils_cd |  | [[[[0.5 ] [0.5 ] [0.5 ] ... [0.5 ] [0.5 ] [0.5 ]] [[0.5 ] [0.5 ] [0.5 ] ... [0.5 ] [0.5 ] [0.5 ]] [[0.5 ] [0.5 ] [0.5 ] ... [0.5 ] [0.5 ] [0.5 ]] ... [[0.5 ] [0.5 ] [0.5 ] ... [0.5 ] [0.5 ] [0.5 ]] [[0.5 ] [0.5 ] [0.5 ] ... [0.5 ] [0.5 ] [0.5 ]] [[0.5 ] [0.5 ] [0.5 ] ... [0.5 ] [0.5 ] [0.5 ]]] [[[0.48317224] [0.48317224] [0.48317224] ... [0.48317224] [0.48317224] [0.48317224]] [[0.48317224] [0.48317224] [0.48317224] ... [0.48317224] [0.48317224] [0.48317224]] [[0.48317224] [0.48317224] [0.48317224] ... [0.48317224] [0.48317224] [0.48317224]] ... [[0.48317224] [0.48317224] [0.48317224] ... [0.48317224] [0.48317224] [0.48317224]] [[0.48317224] [0.48317224] [0.48317224] ... [0.48317224] [0.48317224] [0.48317224]] [[0.48317224] [0.48317224] [0.48317224] ... [0.48317224] [0.48317224] [0.48317224]]] [[[0.34328947] [0.34328947] [0.34328947] ... [0.34328947] [0.34328947] [0.34328947]] [[0.34328947] [0.34328947] [0.34328947] ... [0.34328947] [0.34328947] [0.34328947]] [[0.34328947] [0.34328947] [0.34328947] ... [0.34328947] [0.34328947] [0.34328947]] ... [[0.34328947] [0.34328947] [0.34328947] ... [0.34328947] [0.34328947] [0.34328947]] [[0.34328947] [0.34328947] [0.34328947] ... [0.34328947] [0.34328947] [0.34328947]] [[0.34328947] [0.34328947] [0.34328947] ... [0.34328947] [0.34328947] [0.34328947]]] ... [[[0.001 ] [0.001 ] [0.001 ] ... [0.001 ] [0.001 ] [0.001 ]] [[0.001 ] [0.001 ] [0.001 ] ... [0.001 ] [0.001 ] [0.001 ]] [[0.001 ] [0.001 ] [0.001 ] ... [0.001 ] [0.001 ] [0.001 ]] ... [[0.001 ] [0.001 ] [0.001 ] ... [0.001 ] [0.001 ] [0.001 ]] [[0.001 ] [0.001 ] [0.001 ] ... [0.001 ] [0.001 ] [0.001 ]] [[0.001 ] [0.001 ] [0.001 ] ... [0.001 ] [0.001 ] [0.001 ]]] [[[0.001 ] [0.001 ] [0.001 ] ... [0.001 ] [0.001 ] [0.001 ]] [[0.001 ] [0.001 ] [0.001 ] ... [0.001 ] [0.001 ] [0.001 ]] [[0.001 ] [0.001 ] [0.001 ] ... [0.001 ] [0.001 ] [0.001 ]] ... [[0.001 ] [0.001 ] [0.001 ] ... [0.001 ] [0.001 ] [0.001 ]] [[0.001 ] [0.001 ] [0.001 ] ... [0.001 ] [0.001 ] [0.001 ]] [[0.001 ] [0.001 ] [0.001 ] ... [0.001 ] [0.001 ] [0.001 ]]] [[[0.001 ] [0.001 ] [0.001 ] ... [0.001 ] [0.001 ] [0.001 ]] [[0.001 ] [0.001 ] [0.001 ] ... [0.001 ] [0.001 ] [0.001 ]] [[0.001 ] [0.001 ] [0.001 ] ... [0.001 ] [0.001 ] [0.001 ]] ... [[0.001 ] [0.001 ] [0.001 ] ... [0.001 ] [0.001 ] [0.001 ]] [[0.001 ] [0.001 ] [0.001 ] ... [0.001 ] [0.001 ] [0.001 ]] [[0.001 ] [0.001 ] [0.001 ] ... [0.001 ] [0.001 ] [0.001 ]]]] | drag coefficients, spanwise
rotorse.airfoils_cm |  | [[[[ 0.00000000e+00] [ 0.00000000e+00] [ 0.00000000e+00] ... [ 0.00000000e+00] [ 0.00000000e+00] [ 0.00000000e+00]] [[-1.38777878e-17] [-1.38777878e-17] [-1.38777878e-17] ... [-1.38777878e-17] [-1.38777878e-17] [-1.38777878e-17]] [[-2.77555756e-17] [-2.77555756e-17] [-2.77555756e-17] ... [-2.77555756e-17] [-2.77555756e-17] [-2.77555756e-17]] ... [[ 0.00000000e+00] [ 0.00000000e+00] [ 0.00000000e+00] ... [ 0.00000000e+00] [ 0.00000000e+00] [ 0.00000000e+00]] [[ 0.00000000e+00] [ 0.00000000e+00] [ 0.00000000e+00] ... [ 0.00000000e+00] [ 0.00000000e+00] [ 0.00000000e+00]] [[ 0.00000000e+00] [ 0.00000000e+00] [ 0.00000000e+00] ... [ 0.00000000e+00] [ 0.00000000e+00] [ 0.00000000e+00]]] [[[ 0.00000000e+00] [ 0.00000000e+00] [ 0.00000000e+00] ... [ 0.00000000e+00] [ 0.00000000e+00] [ 0.00000000e+00]] [[ 3.93915742e-03] [ 3.93915742e-03] [ 3.93915742e-03] ... [ 3.93915742e-03] [ 3.93915742e-03] [ 3.93915742e-03]] [[ 7.87831483e-03] [ 7.87831483e-03] [ 7.87831483e-03] ... [ 7.87831483e-03] [ 7.87831483e-03] [ 7.87831483e-03]] ... [[-9.72776597e-03] [-9.72776597e-03] [-9.72776597e-03] ... [-9.72776597e-03] [-9.72776597e-03] [-9.72776597e-03]] [[-4.86388299e-03] [-4.86388299e-03] [-4.86388299e-03] ... [-4.86388299e-03] [-4.86388299e-03] [-4.86388299e-03]] [[ 0.00000000e+00] [ 0.00000000e+00] [ 0.00000000e+00] ... [ 0.00000000e+00] [ 0.00000000e+00] [ 0.00000000e+00]]] [[[ 0.00000000e+00] [ 0.00000000e+00] [ 0.00000000e+00] ... [ 0.00000000e+00] [ 0.00000000e+00] [ 0.00000000e+00]] [[ 3.66821948e-02] [ 3.66821948e-02] [ 3.66821948e-02] ... [ 3.66821948e-02] [ 3.66821948e-02] [ 3.66821948e-02]] [[ 7.33643896e-02] [ 7.33643896e-02] [ 7.33643896e-02] ... [ 7.33643896e-02] [ 7.33643896e-02] [ 7.33643896e-02]] ... [[-9.05876209e-02] [-9.05876209e-02] [-9.05876209e-02] ... [-9.05876209e-02] [-9.05876209e-02] [-9.05876209e-02]] [[-4.52938105e-02] [-4.52938105e-02] [-4.52938105e-02] ... [-4.52938105e-02] [-4.52938105e-02] [-4.52938105e-02]] [[ 0.00000000e+00] [ 0.00000000e+00] [ 0.00000000e+00] ... [ 0.00000000e+00] [ 0.00000000e+00] [ 0.00000000e+00]]] ... [[[ 0.00000000e+00] [ 0.00000000e+00] [ 0.00000000e+00] ... [ 0.00000000e+00] [ 0.00000000e+00] [ 0.00000000e+00]] [[ 1.16041277e-01] [ 1.16041277e-01] [ 1.16041277e-01] ... [ 1.16041277e-01] [ 1.16041277e-01] [ 1.16041277e-01]] [[ 2.32082554e-01] [ 2.32082554e-01] [ 2.32082554e-01] ... [ 2.32082554e-01] [ 2.32082554e-01] [ 2.32082554e-01]] ... [[-2.87584419e-01] [-2.87584419e-01] [-2.87584419e-01] ... [-2.87584419e-01] [-2.87584419e-01] [-2.87584419e-01]] [[-1.43792209e-01] [-1.43792209e-01] [-1.43792209e-01] ... [-1.43792209e-01] [-1.43792209e-01] [-1.43792209e-01]] [[ 0.00000000e+00] [ 0.00000000e+00] [ 0.00000000e+00] ... [ 0.00000000e+00] [ 0.00000000e+00] [ 0.00000000e+00]]] [[[ 0.00000000e+00] [ 0.00000000e+00] [ 0.00000000e+00] ... [ 0.00000000e+00] [ 0.00000000e+00] [ 0.00000000e+00]] [[ 1.16740867e-01] [ 1.16740867e-01] [ 1.16740867e-01] ... [ 1.16740867e-01] [ 1.16740867e-01] [ 1.16740867e-01]] [[ 2.33481734e-01] [ 2.33481734e-01] [ 2.33481734e-01] ... [ 2.33481734e-01] [ 2.33481734e-01] [ 2.33481734e-01]] ... [[-2.89757516e-01] [-2.89757516e-01] [-2.89757516e-01] ... [-2.89757516e-01] [-2.89757516e-01] [-2.89757516e-01]] [[-1.44878758e-01] [-1.44878758e-01] [-1.44878758e-01] ... [-1.44878758e-01] [-1.44878758e-01] [-1.44878758e-01]] [[ 0.00000000e+00] [ 0.00000000e+00] [ 0.00000000e+00] ... [ 0.00000000e+00] [ 0.00000000e+00] [ 0.00000000e+00]]] [[[ 0.00000000e+00] [ 0.00000000e+00] [ 0.00000000e+00] ... [ 0.00000000e+00] [ 0.00000000e+00] [ 0.00000000e+00]] [[ 1.17590065e-01] [ 1.17590065e-01] [ 1.17590065e-01] ... [ 1.17590065e-01] [ 1.17590065e-01] [ 1.17590065e-01]] [[ 2.35180129e-01] [ 2.35180129e-01] [ 2.35180129e-01] ... [ 2.35180129e-01] [ 2.35180129e-01] [ 2.35180129e-01]] ... [[-2.92317122e-01] [-2.92317122e-01] [-2.92317122e-01] ... [-2.92317122e-01] [-2.92317122e-01] [-2.92317122e-01]] [[-1.46158561e-01] [-1.46158561e-01] [-1.46158561e-01] ... [-1.46158561e-01] [-1.46158561e-01] [-1.46158561e-01]] [[ 0.00000000e+00] [ 0.00000000e+00] [ 0.00000000e+00] ... [ 0.00000000e+00] [ 0.00000000e+00] [ 0.00000000e+00]]]] | moment coefficients, spanwise
rotorse.airfoils_Re |  | [ 2890000. 3000000. 5280000. 7740000. 9110000. 10300000. 12020000.] | Reynolds numbers of polars
rotorse.Rhub | m | [3.] | hub radius
rotorse.Rtip | m | [102.82618259] | tip radius
rotorse.ccblade.rthick |  | [1. 0.9904762 0.90583552 0.76920637 0.62433185 0.51495506 0.45652477 0.40898037 0.37373472 0.35299758 0.33854388 0.32716954 0.31781339 0.30941425 0.30091105 0.29250549 0.28490061 0.27785301 0.27111927 0.26445597 0.25761968 0.250367 0.2424545 0.23345852 0.22353126 0.21373557 0.20477992 0.19617537 0.18790426 0.18 ] | 1D array of the relative thicknesses of the blade defined along span.
rotorse.precurve | m | [ 0. 0.01458961 0.05222308 0.10814189 0.1742505 0.24113677 0.30008558 0.34265121 0.35982107 0.34758647 0.3145081 0.26685814 0.21087049 0.1404773 0.03804705 -0.09075292 -0.23512381 -0.39413733 -0.58577711 -0.80529181 -1.04252594 -1.29121723 -1.5637297 -1.85903588 -2.17067421 -2.49837779 -2.84335536 -3.20952152 -3.59684443 -4. ] | precurve at each section
rotorse.precurveTip | m | [-4.] | precurve at tip
rotorse.presweep | m | [0. 0. 0. 0. 0. 0. 0. 0. 0. 0. 0. 0. 0. 0. 0. 0. 0. 0. 0. 0. 0. 0. 0. 0. 0. 0. 0. 0. 0. 0.] | presweep at each section
rotorse.presweepTip | m | [0.] | presweep at tip
rotorse.hub_height | m | [140.] | hub height
rotorse.precone | deg | [2.] | precone angle
rotorse.tilt | deg | [4.] | shaft tilt
rotorse.yaw | deg | [0.] | yaw error
rotorse.rho_air | kg/m**3 | [1.225] | density of air
rotorse.mu_air | kg/m/s | [1.81e-05] | dynamic viscosity of air
rotorse.shearExp |  | [0.2] | shear exponent
rotorse.nBlades | Unavailable | 3 | number of blades
rotorse.nSector | Unavailable | 4 | number of sectors to divide rotor face into in computing thrust and power
rotorse.tiploss | Unavailable | TRUE | include Prandtl tip loss model
rotorse.hubloss | Unavailable | TRUE | include Prandtl hub loss model
rotorse.wakerotation | Unavailable | TRUE | include effect of wake rotation (i.e., tangential induction factor is nonzero)
rotorse.usecd | Unavailable | TRUE | use drag coefficient in computing induction factors
rotorse.wt_class.V_mean_overwrite |  | [0.]
rotorse.wt_class.turbine_class | Unavailable | III
rotorse.theta | deg | [20.00195663 17.59420163 15.27528011 13.0878103 11.07441041 9.27769868 7.74029334 6.5048126 5.61387469 5.11009785 5.0179076 5.12229033 5.32707171 5.60356641 5.92308911 6.25695447 6.57647716 6.85297186 7.05775324 7.16213597 7.12668826 6.90829297 6.51902579 5.97446882 5.29020413 4.48181378 3.56487988 2.55498448 1.46770967 0.31863753] | Twist angle at each section (positive decreases angle of attack)
rotorse.re.pitch_axis |  | [0.5 0.49816955 0.48992341 0.47666778 0.47368421 0.47368421 0.47368421 0.47368421 0.47368421 0.47368421 0.47368421 0.46808511 0.4612069 0.44196429 0.43251806 0.42095775 0.41010371 0.40195138 0.39522149 0.39116278 0.38990659 0.39134099 0.39523274 0.40007425 0.40504215 0.41113787 0.41946139 0.43201533 0.45321411 0.5 ] | 1D array of the chordwise position of the pitch axis (0-LE, 1-TE), defined along blade span.
rotorse.re.coord_xy_interp |  | [[[ 1.00000000e+00 -5.22802288e-16] [ 9.99429684e-01 -2.22597407e-02] [ 9.98063018e-01 -4.44580349e-02] ... [ 9.98120489e-01 4.38394581e-02] [ 9.99443038e-01 2.19496514e-02] [ 1.00000000e+00 -5.26271735e-16]] [[ 1.00000000e+00 -4.63811846e-04] [ 9.98467173e-01 -2.21760738e-02] [ 9.96201019e-01 -4.43513952e-02] ... [ 9.96776877e-01 4.39179785e-02] [ 9.98774657e-01 2.22119245e-02] [ 1.00000000e+00 3.03878429e-04]] [[ 1.00000000e+00 -3.84926541e-03] [ 9.90631439e-01 -2.12435866e-02] [ 9.80995553e-01 -4.24457781e-02] ... [ 9.85613808e-01 4.43560536e-02] [ 9.93218520e-01 2.41263074e-02] [ 1.00000000e+00 2.83048459e-03]] ... [[ 1.00000000e+00 2.99243424e-04] [ 9.76715850e-01 2.78508494e-03] [ 9.52832571e-01 4.62553820e-03] ... [ 9.52575171e-01 9.64309571e-03] [ 9.76267770e-01 4.94496385e-03] [ 1.00000000e+00 2.99243424e-04]] [[ 1.00000000e+00 7.60311480e-05] [ 9.76692547e-01 2.94939444e-03] [ 9.52952126e-01 4.97097005e-03] ... [ 9.52775619e-01 1.06814382e-02] [ 9.76380589e-01 5.38373218e-03] [ 1.00000000e+00 7.60311480e-05]] [[ 1.00000000e+00 1.76276899e-06] [ 9.76685164e-01 3.14692752e-03] [ 9.53182640e-01 5.22846152e-03] ... [ 9.52998460e-01 1.22336784e-02] [ 9.76506117e-01 6.17134718e-03] [ 1.00000000e+00 1.76276899e-06]]] | 3D array of the non-dimensional x and y airfoil coordinates of the airfoils interpolated along span for n_span stations.
rotorse.re.precomp.uptilt | deg | [4.] | Nacelle uptilt angle. A standard machine has positive values.
rotorse.re.precomp.web_start_nd |  | [[0.19443411 0.20093457 0.2047442 0.30593178 0.31510248 0.32377199 0.32799877 0.33056671 0.33169856 0.33096514 0.32953508 0.33094317 0.33336801 0.34188425 0.34635631 0.35215234 0.35787779 0.3625461 0.36664262 0.36938426 0.37068123 0.3711964 0.37115197 0.37151595 0.37284459 0.3745461 0.37659441 0.37978115 0.38581211 0.24324375] [0.19443411 0.20093457 0.2047442 0.24756258 0.25496332 0.26224952 0.26636049 0.26908779 0.27054257 0.27041578 0.26964374 0.27125231 0.27330012 0.28088642 0.28384957 0.28758157 0.29072773 0.29235857 0.2930358 0.29213487 0.28956306 0.28528785 0.27912777 0.27145813 0.26198534 0.24880654 0.22932031 0.19870164 0.14463943 0.24324375]] | 2D array of the non-dimensional start point defined along the outer profile of a web. The TE suction side is 0, the TE pressure side is 1. The first dimension represents each web, the second dimension represents each entry along blade span.
rotorse.re.precomp.web_end_nd |  | [[0.69444351 0.70148045 0.71239025 0.62843585 0.63672757 0.64157739 0.6463215 0.65098621 0.65479219 0.65803725 0.66040925 0.65928334 0.65679575 0.64799209 0.64309374 0.63677883 0.63053708 0.62544656 0.62110108 0.61831086 0.61721983 0.61721983 0.61801367 0.61864907 0.61844182 0.61778427 0.61663582 0.61421147 0.60873881 0.7519792 ] [0.69444351 0.70148045 0.71239025 0.68649179 0.69624186 0.70276001 0.70802062 0.71302457 0.7167232 0.71937519 0.72106192 0.71969099 0.71754804 0.70954067 0.70609273 0.70173514 0.69794115 0.69576811 0.69472986 0.69552819 0.69832221 0.70319475 0.71023427 0.71903796 0.72975048 0.74409918 0.7645964 0.79607549 0.85130183 0.7519792 ]] | 2D array of the non-dimensional end point defined along the outer profile of a web. The TE suction side is 0, the TE pressure side is 1. The first dimension represents each web, the second dimension represents each entry along blade span.
rotorse.re.precomp.layer_web |  | [0. 0. 0. 0. 0. 0. 0. 0. 0. 0. 0. 1. 1. 1. 2. 2. 2.] | 1D array of the web id the layer is associated to. If the layer is on the outer profile, this entry can simply stay equal to 0.
rotorse.re.precomp.layer_thickness | m | [[0.001 0.001 0.001 0.001 0.001 0.001 0.001 0.001 0.001 0.001 0.001 0.001 0.001 0.001 0.001 0.001 0.001 0.001 0.001 0.001 0.001 0.001 0.001 0.001 0.001 0.001 0.001 0.001 0.001 0.001 ] [0.041 0.033 0.026 0.02 0.015 0.011 0.00828454 0.00651243 0.00536208 0.00470248 0.00440263 0.00433155 0.00435823 0.00435168 0.00430703 0.0042194 0.00408392 0.00389572 0.00364992 0.00334165 0.00298133 0.00257936 0.00214615 0.00169212 0.00122768 0.001 0.001 0.001 0.001 0.001 ] [0. 0.01036386 0.01802123 0.02536166 0.03206819 0.03782389 0.04231181 0.045215 0.04621651 0.04569527 0.04403017 0.04160014 0.03878408 0.03596091 0.03350953 0.03135807 0.02943466 0.02766741 0.02598444 0.02431388 0.02258386 0.02080428 0.01898505 0.01713608 0.0152673 0.0133886 0.0115099 0.0096312 0.0077525 0.00587381] [0. 0.01247806 0.01761157 0.02274509 0.02766418 0.03215441 0.03600136 0.0389906 0.04090771 0.04153826 0.04110173 0.03981761 0.0379054 0.03558457 0.03307463 0.03059505 0.02815655 0.02576987 0.02344572 0.02119482 0.01902789 0.01695567 0.01496235 0.01303217 0.01114933 0.00929806 0.00746257 0.00562708 0.00379159 0.00195611] [0. 0. 0.00665003 0.00814812 0.00964621 0.0111443 0.01260256 0.01398116 0.01524026 0.01634003 0.01724065 0.01790228 0.01832761 0.01851932 0.01848012 0.01821267 0.01771968 0.01700382 0.01610578 0.01506624 0.01392586 0.01272533 0.01150532 0.01030652 0.00912537 0.00795837 0.00680196 0.00565261 0.0045068 0.003361 ] [0. 0. 0.02334323 0.02514806 0.0269529 0.02875774 0.03056258 0.03236741 0.03399538 0.0352696 0.03601321 0.03604932 0.03520108 0.0332916 0.03059387 0.02738085 0.02392552 0.02050085 0.01737982 0.0148354 0.01277149 0.01109198 0.00970078 0.00850179 0.0073989 0.006296 0.00519311 0.00409022 0.00298732 0. ] [0. 0. 0.01864022 0.02290439 0.02716855 0.03128208 0.03509432 0.03845464 0.04121238 0.04321692 0.0443176 0.04463178 0.04427681 0.04337004 0.04202882 0.04037051 0.03851246 0.03646388 0.03423398 0.03183196 0.02926705 0.02654845 0.02368537 0.02070189 0.01762209 0.01447005 0.01126986 0.00804558 0.00482131 0.00159703] [0. 0. 0.01067832 0.01302775 0.01537718 0.0177266 0.02007603 0.02234366 0.02444771 0.02630638 0.02783787 0.0289604 0.02959217 0.02979168 0.02961743 0.02912793 0.02838168 0.02743718 0.02635293 0.02511064 0.02369203 0.0220788 0.02025266 0.01819533 0.01588852 0.0133738 0.01069276 0.00788698 0.00499804 0.00206752] [0. 0. 0.01171413 0.01476495 0.01781576 0.02086658 0.02391739 0.02696821 0.03001902 0.03295299 0.03565325 0.03800297 0.03988528 0.04118335 0.04178032 0.04172736 0.04107568 0.03987644 0.03818083 0.03604003 0.03350522 0.03064208 0.02751627 0.02419345 0.02073929 0.01721947 0.01369965 0.01017983 0.00666001 0.00314019] [0. 0. 0.03598738 0.04397734 0.05196731 0.05963021 0.066639 0.07266661 0.07738598 0.08047006 0.08159179 0.08099669 0.07893026 0.07563804 0.07136553 0.06635826 0.06086173 0.05503573 0.04904003 0.04303439 0.03717859 0.03163241 0.02655561 0.02186997 0.01749725 0.01335922 0.00937765 0.00547432 0.00157099 0.001 ] [0.041 0.033 0.026 0.02 0.01531562 0.01261405 0.01008929 0.00782972 0.00592376 0.00445981 0.00352627 0.00301625 0.00282289 0.00283929 0.0029586 0.00307391 0.00307837 0.00299303 0.00283898 0.00263728 0.00240901 0.00217523 0.00195702 0.00175179 0.00155694 0.00136987 0.00118799 0.00100871 0.001 0.001 ] [0. 0. 0. 0.00216423 0.00221016 0.00225609 0.00230203 0.00234796 0.00238579 0.0024074 0.0024047 0.00236957 0.00229392 0.00216963 0.00201292 0.00184 0.00166708 0.00151037 0.00138608 0.00131043 0.0012753 0.0012726 0.00129421 0.00133204 0.00137797 0.00142391 0.00146984 0.00151577 0.0015617 0. ] [0. 0. 0. 0.03748906 0.03611723 0.03474541 0.0333631 0.03195982 0.0305251 0.02904844 0.02751938 0.02592742 0.02433745 0.02281437 0.02142306 0.02022841 0.01929532 0.01868866 0.01834679 0.01820803 0.02 0.02 0.02 0.02 0.02 0.02 0.02 0.02 0.02 0. ] [0. 0. 0. 0.00207236 0.0021183 0.00216423 0.00221016 0.00225609 0.00230203 0.00234796 0.00238579 0.0024074 0.0024047 0.00236957 0.00229392 0.00216963 0.00201292 0.00184 0.00166708 0.00151037 0.00138608 0.00131043 0.0012753 0.0012726 0.00129421 0.00133204 0.00137797 0.00142391 0.00146984 0. ] [0. 0. 0. 0.0025176 0.00244513 0.00237266 0.00230019 0.00222772 0.00215449 0.00207974 0.00200272 0.00192266 0.0018388 0.00175038 0.00166147 0.0015761 0.00149834 0.00143223 0.00138184 0.0013512 0.00133703 0.00133604 0.00134493 0.00136041 0.00137918 0.00139795 0.00141672 0.00143549 0.00145426 0. ] [0. 0. 0. 0.03770661 0.03634612 0.03498563 0.03361392 0.03221976 0.03079194 0.02931923 0.02779041 0.02619427 0.02459556 0.02305903 0.02164945 0.02043157 0.02 0.02 0.02 0.02 0.02 0.02 0.02 0.02 0.02 0.02 0.02 0.02 0.02 0. ] [0. 0. 0. 0.00266254 0.00259007 0.0025176 0.00244513 0.00237266 0.00230019 0.00222772 0.00215449 0.00207974 0.00200272 0.00192266 0.0018388 0.00175038 0.00166147 0.0015761 0.00149834 0.00143223 0.00138184 0.0013512 0.00133703 0.00133604 0.00134493 0.00136041 0.00137918 0.00139795 0.00141672 0. ]] | 2D array of the thickness of the layers of the blade structure. The first dimension represents each layer, the second dimension represents each entry along blade span.
rotorse.re.precomp.layer_start_nd |  | [[0. 0. 0. 0. 0. 0. 0. 0. 0. 0. 0. 0. 0. 0. 0. 0. 0. 0. 0. 0. 0. 0. 0. 0. 0. 0. 0. 0. 0. 0. ] [0. 0. 0. 0. 0. 0. 0. 0. 0. 0. 0. 0. 0. 0. 0. 0. 0. 0. 0. 0. 0. 0. 0. 0. 0. 0. 0. 0. 0. 0. ] [0.16686902 0.17322888 0.17519861 0.24404292 0.25031364 0.25674309 0.2601131 0.26216479 0.26301813 0.26229258 0.2608899 0.26173665 0.26288651 0.26939442 0.27114625 0.27347384 0.27501248 0.27480513 0.2733934 0.27014753 0.26493854 0.25747901 0.24738378 0.23473117 0.22447352 0.21033325 0.18929697 0.15613976 0.10453425 0.07810563] [0.66687843 0.67377476 0.68284466 0.62614325 0.63233757 0.63604374 0.64008929 0.64415868 0.64739151 0.65003723 0.65177231 0.64988619 0.64650467 0.63661005 0.63049771 0.62276635 0.61489509 0.60794628 0.60149145 0.59634842 0.59262454 0.58945366 0.58632167 0.58353464 0.58195271 0.57976781 0.57656011 0.57126373 0.57187699 0.59210579] [0.48933854 0.48921981 0.48810146 0.48690382 0.48644612 0.48553008 0.48478966 0.48508086 0.48541222 0.48556092 0.48587528 0.48602498 0.485882 0.48543492 0.48465701 0.48353254 0.48215604 0.48056592 0.47878709 0.47684585 0.47471734 0.47215125 0.46897104 0.46501489 0.45988024 0.452757 0.4476121 0.44615188 0.44432846 0.44179699] [0.96030628 0.96000337 0.95708503 0.95326474 0.94965889 0.94690321 0.94468879 0.94307294 0.94165744 0.94097677 0.94068655 0.93996142 0.93858839 0.93635416 0.93329221 0.9292958 0.92426599 0.92408811 0.92446603 0.92507871 0.92593127 0.92655006 0.92689747 0.92724895 0.93242454 0.93265776 0.93274988 0.93269644 0.93231397 0.93112403] [0.03969372 0.03999663 0.04291497 0.04673526 0.05034111 0.05309679 0.05531121 0.05692706 0.05834256 0.05902323 0.05931345 0.06003858 0.06141161 0.06364584 0.06670779 0.0707042 0.07573401 0.07591189 0.07553397 0.07492129 0.07406873 0.07344994 0.07310253 0.07275105 0.06757546 0.06734224 0.06725012 0.06730356 0.06768603 0.06887597] [0.22199919 0.22864026 0.23428979 0.30810222 0.31893917 0.32875705 0.33392904 0.33740915 0.33928914 0.3392146 0.3384365 0.34058564 0.34387775 0.35337376 0.35899913 0.36610954 0.3733444 0.37975546 0.38584743 0.39086662 0.39476978 0.39847469 0.40240571 0.40781917 0.41002596 0.41287645 0.41681445 0.42299553 0.42697134 0.40838186] [0.51066013 0.51065016 0.51095497 0.51167876 0.51298704 0.51338148 0.51333797 0.51418161 0.51491004 0.51531052 0.51586643 0.51651983 0.51720537 0.51791393 0.51863411 0.51935939 0.52018591 0.52115546 0.52227869 0.52353396 0.52492957 0.52668134 0.52892577 0.53195667 0.53606114 0.54153285 0.54435971 0.54324196 0.54226356 0.54177825] [0.7220086 0.72918614 0.74193584 0.69020255 0.70096309 0.7080577 0.71390523 0.71940304 0.72366252 0.72695925 0.72931891 0.72873519 0.72749591 0.72058938 0.71835059 0.71540205 0.71322701 0.71289661 0.71394548 0.71706752 0.72245579 0.73044934 0.7413436 0.75348542 0.76546151 0.7811633 0.80352494 0.83763907 0.88610789 0.9118526 ] [0. 0. 0. 0. 0. 0. 0. 0. 0. 0. 0. 0. 0. 0. 0. 0.05 0.05 0.05 0.05 0.05 0.05 0.05 0.05 0.05 0.05 0.05 0.04 0.05 0.05 0.05 ] [0. 0. 0. 0. 0. 0. 0. 0. 0. 0. 0. 0. 0. 0. 0. 0. 0. 0. 0. 0. 0. 0. 0. 0. 0. 0. 0. 0. 0. 0. ] [0. 0. 0. 0. 0. 0. 0. 0. 0. 0. 0. 0. 0. 0. 0. 0. 0. 0. 0. 0. 0. 0. 0. 0. 0. 0. 0. 0. 0. 0. ] [0. 0. 0. 0. 0. 0. 0. 0. 0. 0. 0. 0. 0. 0. 0. 0. 0. 0. 0. 0. 0. 0. 0. 0. 0. 0. 0. 0. 0. 0. ] [0. 0. 0. 0. 0. 0. 0. 0. 0. 0. 0. 0. 0. 0. 0. 0. 0. 0. 0. 0. 0. 0. 0. 0. 0. 0. 0. 0. 0. 0. ] [0. 0. 0. 0. 0. 0. 0. 0. 0. 0. 0. 0. 0. 0. 0. 0. 0. 0. 0. 0. 0. 0. 0. 0. 0. 0. 0. 0. 0. 0. ] [0. 0. 0. 0. 0. 0. 0. 0. 0. 0. 0. 0. 0. 0. 0. 0. 0. 0. 0. 0. 0. 0. 0. 0. 0. 0. 0. 0. 0. 0. ]] | 2D array of the non-dimensional start point defined along the outer profile of a layer. The TE suction side is 0, the TE pressure side is 1. The first dimension represents each layer, the second dimension represents each entry along blade span.
rotorse.re.precomp.layer_end_nd |  | [[1. 1. 1. 1. 1. 1. 1. 1. 1. 1. 1. 1. 1. 1. 1. 1. 1. 1. 1. 1. 1. 1. 1. 1. 1. 1. 1. 1. 1. 1. ] [1. 1. 1. 1. 1. 1. 1. 1. 1. 1. 1. 1. 1. 1. 1. 1. 1. 1. 1. 1. 1. 1. 1. 1. 1. 1. 1. 1. 1. 1. ] [0.22199919 0.22864026 0.23428979 0.30810222 0.31893917 0.32875705 0.33392904 0.33740915 0.33928914 0.3392146 0.3384365 0.34058564 0.34387775 0.35337376 0.35899913 0.36610954 0.3733444 0.37975546 0.38584743 0.39086662 0.39476978 0.39847469 0.40240571 0.40781917 0.41002596 0.41287645 0.41681445 0.42299553 0.42697134 0.40838186] [0.7220086 0.72918614 0.74193584 0.69020255 0.70096309 0.7080577 0.71390523 0.71940304 0.72366252 0.72695925 0.72931891 0.72873519 0.72749591 0.72058938 0.71835059 0.71540205 0.71322701 0.71289661 0.71394548 0.71706752 0.72245579 0.73044934 0.7413436 0.75348542 0.76546151 0.7811633 0.80352494 0.83763907 0.88610789 0.9118526 ] [0.51066013 0.51065016 0.51095497 0.51167876 0.51298704 0.51338148 0.51333797 0.51418161 0.51491004 0.51531052 0.51586643 0.51651983 0.51720537 0.51791393 0.51863411 0.51935939 0.52018591 0.52115546 0.52227869 0.52353396 0.52492957 0.52668134 0.52892577 0.53195667 0.53606114 0.54153285 0.54435971 0.54324196 0.54226356 0.54177825] [0.03969372 0.03999663 0.04291497 0.04673526 0.05034111 0.05309679 0.05531121 0.05692706 0.05834256 0.05902323 0.05931345 0.06003858 0.06141161 0.06364584 0.06670779 0.0707042 0.07573401 0.07591189 0.07553397 0.07492129 0.07406873 0.07344994 0.07310253 0.07275105 0.06757546 0.06734224 0.06725012 0.06730356 0.06768603 0.06887597] [0.16686902 0.17322888 0.17519861 0.24404292 0.25031364 0.25674309 0.2601131 0.26216479 0.26301813 0.26229258 0.2608899 0.26173665 0.26288651 0.26939442 0.27114625 0.27347384 0.27501248 0.27480513 0.2733934 0.27014753 0.26493854 0.25747901 0.24738378 0.23473117 0.22447352 0.21033325 0.18929697 0.15613976 0.10453425 0.07810563] [0.48933854 0.48921981 0.48810146 0.48690382 0.48644612 0.48553008 0.48478966 0.48508086 0.48541222 0.48556092 0.48587528 0.48602498 0.485882 0.48543492 0.48465701 0.48353254 0.48215604 0.48056592 0.47878709 0.47684585 0.47471734 0.47215125 0.46897104 0.46501489 0.45988024 0.452757 0.4476121 0.44615188 0.44432846 0.44179699] [0.66687843 0.67377476 0.68284466 0.62614325 0.63233757 0.63604374 0.64008929 0.64415868 0.64739151 0.65003723 0.65177231 0.64988619 0.64650467 0.63661005 0.63049771 0.62276635 0.61489509 0.60794628 0.60149145 0.59634842 0.59262454 0.58945366 0.58632167 0.58353464 0.58195271 0.57976781 0.57656011 0.57126373 0.57187699 0.59210579] [0.96030628 0.96000337 0.95708503 0.95326474 0.94965889 0.94690321 0.94468879 0.94307294 0.94165744 0.94097677 0.94068655 0.93996142 0.93858839 0.93635416 0.93329221 0.9292958 0.92426599 0.92408811 0.92446603 0.92507871 0.92593127 0.92655006 0.92689747 0.92724895 0.93242454 0.93265776 0.93274988 0.93269644 0.93231397 0.93112403] [1. 1. 1. 1. 1. 1. 1. 1. 1. 1. 1. 1. 1. 1. 1. 0.95 0.95 0.95 0.95 0.95 0.95 0.95 0.95 0.95 0.95 0.95 0.95 0.95 0.95 0.95 ] [0. 0. 0. 0. 0. 0. 0. 0. 0. 0. 0. 0. 0. 0. 0. 0. 0. 0. 0. 0. 0. 0. 0. 0. 0. 0. 0. 0. 0. 0. ] [0. 0. 0. 0. 0. 0. 0. 0. 0. 0. 0. 0. 0. 0. 0. 0. 0. 0. 0. 0. 0. 0. 0. 0. 0. 0. 0. 0. 0. 0. ] [0. 0. 0. 0. 0. 0. 0. 0. 0. 0. 0. 0. 0. 0. 0. 0. 0. 0. 0. 0. 0. 0. 0. 0. 0. 0. 0. 0. 0. 0. ] [0. 0. 0. 0. 0. 0. 0. 0. 0. 0. 0. 0. 0. 0. 0. 0. 0. 0. 0. 0. 0. 0. 0. 0. 0. 0. 0. 0. 0. 0. ] [0. 0. 0. 0. 0. 0. 0. 0. 0. 0. 0. 0. 0. 0. 0. 0. 0. 0. 0. 0. 0. 0. 0. 0. 0. 0. 0. 0. 0. 0. ] [0. 0. 0. 0. 0. 0. 0. 0. 0. 0. 0. 0. 0. 0. 0. 0. 0. 0. 0. 0. 0. 0. 0. 0. 0. 0. 0. 0. 0. 0. ]] | 2D array of the non-dimensional end point defined along the outer profile of a layer. The TE suction side is 0, the TE pressure side is 1. The first dimension represents each layer, the second dimension represents each entry along blade span.
rotorse.re.precomp.fiber_orientation | deg | [[0. 0. 0. 0. 0. 0. 0. 0. 0. 0. 0. 0. 0. 0. 0. 0. 0. 0. 0. 0. 0. 0. 0. 0. 0. 0. 0. 0. 0. 0.] [0. 0. 0. 0. 0. 0. 0. 0. 0. 0. 0. 0. 0. 0. 0. 0. 0. 0. 0. 0. 0. 0. 0. 0. 0. 0. 0. 0. 0. 0.] [0. 0. 0. 0. 0. 0. 0. 0. 0. 0. 0. 0. 0. 0. 0. 0. 0. 0. 0. 0. 0. 0. 0. 0. 0. 0. 0. 0. 0. 0.] [0. 0. 0. 0. 0. 0. 0. 0. 0. 0. 0. 0. 0. 0. 0. 0. 0. 0. 0. 0. 0. 0. 0. 0. 0. 0. 0. 0. 0. 0.] [0. 0. 0. 0. 0. 0. 0. 0. 0. 0. 0. 0. 0. 0. 0. 0. 0. 0. 0. 0. 0. 0. 0. 0. 0. 0. 0. 0. 0. 0.] [0. 0. 0. 0. 0. 0. 0. 0. 0. 0. 0. 0. 0. 0. 0. 0. 0. 0. 0. 0. 0. 0. 0. 0. 0. 0. 0. 0. 0. 0.] [0. 0. 0. 0. 0. 0. 0. 0. 0. 0. 0. 0. 0. 0. 0. 0. 0. 0. 0. 0. 0. 0. 0. 0. 0. 0. 0. 0. 0. 0.] [0. 0. 0. 0. 0. 0. 0. 0. 0. 0. 0. 0. 0. 0. 0. 0. 0. 0. 0. 0. 0. 0. 0. 0. 0. 0. 0. 0. 0. 0.] [0. 0. 0. 0. 0. 0. 0. 0. 0. 0. 0. 0. 0. 0. 0. 0. 0. 0. 0. 0. 0. 0. 0. 0. 0. 0. 0. 0. 0. 0.] [0. 0. 0. 0. 0. 0. 0. 0. 0. 0. 0. 0. 0. 0. 0. 0. 0. 0. 0. 0. 0. 0. 0. 0. 0. 0. 0. 0. 0. 0.] [0. 0. 0. 0. 0. 0. 0. 0. 0. 0. 0. 0. 0. 0. 0. 0. 0. 0. 0. 0. 0. 0. 0. 0. 0. 0. 0. 0. 0. 0.] [0. 0. 0. 0. 0. 0. 0. 0. 0. 0. 0. 0. 0. 0. 0. 0. 0. 0. 0. 0. 0. 0. 0. 0. 0. 0. 0. 0. 0. 0.] [0. 0. 0. 0. 0. 0. 0. 0. 0. 0. 0. 0. 0. 0. 0. 0. 0. 0. 0. 0. 0. 0. 0. 0. 0. 0. 0. 0. 0. 0.] [0. 0. 0. 0. 0. 0. 0. 0. 0. 0. 0. 0. 0. 0. 0. 0. 0. 0. 0. 0. 0. 0. 0. 0. 0. 0. 0. 0. 0. 0.] [0. 0. 0. 0. 0. 0. 0. 0. 0. 0. 0. 0. 0. 0. 0. 0. 0. 0. 0. 0. 0. 0. 0. 0. 0. 0. 0. 0. 0. 0.] [0. 0. 0. 0. 0. 0. 0. 0. 0. 0. 0. 0. 0. 0. 0. 0. 0. 0. 0. 0. 0. 0. 0. 0. 0. 0. 0. 0. 0. 0.] [0. 0. 0. 0. 0. 0. 0. 0. 0. 0. 0. 0. 0. 0. 0. 0. 0. 0. 0. 0. 0. 0. 0. 0. 0. 0. 0. 0. 0. 0.]] | 2D array of the orientation of the layers of the blade structure. The first dimension represents each layer, the second dimension represents each entry along blade span.
rotorse.re.precomp.E | Pa | [[3.44000e+09 3.44000e+09 3.44000e+09] [4.56000e+06 4.56000e+06 4.56000e+06] [4.37000e+10 1.65000e+10 1.54500e+10] [1.57599e+11 9.10000e+09 9.10000e+09] [1.10231e+10 1.10231e+10 1.60477e+10] [2.82114e+10 1.62388e+10 1.58355e+10] [1.42500e+08 1.42500e+08 1.42500e+08] [1.00000e+06 1.00000e+06 1.00000e+06] [2.10000e+11 2.10000e+11 2.10000e+11] [2.10000e+11 2.10000e+11 2.10000e+11]] | 2D array of the Youngs moduli of the materials. Each row represents a material, the three columns represent E11, E22 and E33.
rotorse.re.precomp.G | Pa | [[1.32300e+09 1.32300e+09 1.32300e+09] [1.45000e+06 1.45000e+06 1.45000e+06] [3.26500e+09 3.49500e+09 3.48000e+09] [4.13100e+09 4.13100e+09 2.68900e+09] [1.32314e+10 3.48748e+09 3.48748e+09] [8.24822e+09 3.49124e+09 3.49124e+09] [5.40000e+10 5.40000e+10 5.40000e+10] [3.12500e+05 3.12500e+05 3.12500e+05] [6.56250e+10 6.56250e+10 6.56250e+10] [8.39000e+10 8.39000e+10 8.39000e+10]] | 2D array of the shear moduli of the materials. Each row represents a material, the three columns represent G12, G13 and G23.
rotorse.re.precomp.nu |  | [[0.3 0.3 0.3 ] [0.3 0.3 0.3 ] [0.262 0.264 0.35 ] [0.3133 0.3133 0.47066 ] [0.688074 0.117173 0.117173] [0.497511 0.18091 0.27481 ] [0.3194 0.3194 0.3194 ] [0.3 0.3 0.3 ] [0.3 0.3 0.3 ] [0.283 0.283 0.283 ]] | 2D array of the Poisson ratio of the materials. Each row represents a material, the three columns represent nu12, nu13 and nu23.
rotorse.re.precomp.rho | kg/m**3 | [1235. 1100. 1940. 1600. 1940. 1940. 130. 1150. 8500. 7800.] | 1D array of the density of the materials. For composites, this is the density of the laminate.
rotorse.re.precomp.joint_position |  | [0.7] | Spanwise position of the segmentation joint.
rotorse.re.precomp.joint_mass |  | [2000.] | Mass of the joint.
rotorse.re.precomp.n_blades | Unavailable | 3 | Number of blades of the rotor.
rotorse.re.precomp.definition_layer | Unavailable | [ 9. 9. 2. 2. 5. 4. 6. 6. 6. 6. 9. 10. 10. 10. 10. 10. 10.] | 1D array of flags identifying how layers are specified in the yaml. 1) all around (skin, paint, ) 2) offset+rotation twist+width (spar caps) 3) offset+user defined rotation+width 4) midpoint TE+width (TE reinf) 5) midpoint LE+width (LE reinf) 6) layer position fixed to other layer (core fillers) 7) start and width 8) end and width 9) start and end nd 10) web layer
rotorse.re.precomp.mat_name | Unavailable | ['Gelcoat', 'Adhesive', 'glass_uni', 'carbon_uni_industry_baseline', 'glass_biax', 'glass_triax', 'medium_density_foam', 'resin', 'steel', 'stainless_steel'] | 1D array of names of materials.
rotorse.re.precomp.orth | Unavailable | [0. 0. 1. 1. 1. 1. 0. 0. 0. 0.] | 1D array of flags to set whether a material is isotropic (0) or orthtropic (1). Each entry represents a material.
rotorse.rp.v_min | m/s | [4.] | cut-in wind speed
rotorse.rp.v_max | m/s | [25.] | cut-out wind speed
rotorse.rp.rated_power | W | [5000000.] | electrical rated power
rotorse.rp.omega_min | rpm | [0.] | minimum allowed rotor rotation speed
rotorse.rp.omega_max | rpm | [19.09859317] | maximum allowed rotor rotation speed
rotorse.rp.control_maxTS | m/s | [85.] | maximum allowed blade tip speed
rotorse.rp.powercurve.gearbox_efficiency |  | [0.95]
rotorse.rp.powercurve.generator_efficiency |  | [0.95 0.95 0.95 0.95 0.95 0.95 0.95 0.95 0.95 0.95 0.95 0.95 0.95 0.95 0.95 0.95 0.95 0.95 0.95 0.95] | Generator efficiency at various rpm values to support table lookup
rotorse.rp.powercurve.lss_rpm | rpm | [0.1 0.51020046 0.92040091 1.33060137 1.74080182 2.15100228 2.56120273 2.97140319 3.38160364 3.7918041 4.20200455 4.61220501 5.02240546 5.43260592 5.84280638 6.25300683 6.66320729 7.07340774 7.4836082 7.89380865] | Low speed shaft RPM values at which the generator efficiency values are given
rotorse.rp.drivetrainType | Unavailable | constant_eff
rotorse.rp.powercurve.V | m/s | [ 4. 5.2142258 6.19930277 6.94010129 7.42524354 7.6472783 7.69176122 8.00207863 8.57346439 9.29051629 9.3971427 10.46046281 11.74709335 13.23727316 14.90811483 16.73395615 18.68675431 20.73651661 22.85176108 25. ] | wind vector
rotorse.rp.powercurve.Omega | rpm | [3.90047016 5.08448303 6.04504887 6.76741449 7.24048521 7.4569952 7.50037128 7.80296722 7.89380865 7.89380865 7.89380865 7.89380865 7.89380865 7.89380865 7.89380865 7.89380865 7.89380865 7.89380865 7.89380865 7.89380865] | rotor rotational speed
rotorse.rp.powercurve.P | W | [ 399313.66903068 884511.94957526 1486492.58092592 2085602.93591239 2554267.10500448 2790325.63284271 2839301.97527044 3197000.07144212 5125537.00856713 5000000. 5000011.00149697 5000002.05871459 5000000.07591505 4999966.94974442 5000037.54169269 5000008.96769598 5000004.03683792 5000059.81367722 5000162.51858697 5000224.03748459] | rotor electrical power
rotorse.rp.gust.V_mean | m/s | [7.5] | IEC average wind speed for turbine class
rotorse.rp.gust.V_hub | m/s | [9.29051629] | hub height wind speed
rotorse.rp.gust.turbulence_class | Unavailable | A | IEC turbulence class
rotorse.rp.cdf.x | m/s | [ 4. 4.10552764 4.21105528 4.31658291 4.42211055 4.52763819 4.63316583 4.73869347 4.84422111 4.94974874 5.05527638 5.16080402 5.26633166 5.3718593 5.47738693 5.58291457 5.68844221 5.79396985 5.89949749 6.00502513 6.11055276 6.2160804 6.32160804 6.42713568 6.53266332 6.63819095 6.74371859 6.84924623 6.95477387 7.06030151 7.16582915 7.27135678 7.37688442 7.48241206 7.5879397 7.69346734 7.79899497 7.90452261 8.01005025 8.11557789 8.22110553 8.32663317 8.4321608 8.53768844 8.64321608 8.74874372 8.85427136 8.95979899 9.06532663 9.17085427 9.27638191 9.38190955 9.48743719 9.59296482 9.69849246 9.8040201 9.90954774 10.01507538 10.12060302 10.22613065 10.33165829 10.43718593 10.54271357 10.64824121 10.75376884 10.85929648 10.96482412 11.07035176 11.1758794 11.28140704 11.38693467 11.49246231 11.59798995 11.70351759 11.80904523 11.91457286 12.0201005 12.12562814 12.23115578 12.33668342 12.44221106 12.54773869 12.65326633 12.75879397 12.86432161 12.96984925 13.07537688 13.18090452 13.28643216 13.3919598 13.49748744 13.60301508 13.70854271 13.81407035 13.91959799 14.02512563 14.13065327 14.2361809 14.34170854 14.44723618 14.55276382 14.65829146 14.7638191 14.86934673 14.97487437 15.08040201 15.18592965 15.29145729 15.39698492 15.50251256 15.6080402 15.71356784 15.81909548 15.92462312 16.03015075 16.13567839 16.24120603 16.34673367 16.45226131 16.55778894 16.66331658 16.76884422 16.87437186 16.9798995 17.08542714 17.19095477 17.29648241 17.40201005 17.50753769 17.61306533 17.71859296 17.8241206 17.92964824 18.03517588 18.14070352 18.24623116 18.35175879 18.45728643 18.56281407 18.66834171 18.77386935 18.87939698 18.98492462 19.09045226 19.1959799 19.30150754 19.40703518 19.51256281 19.61809045 19.72361809 19.82914573 19.93467337 20.04020101 20.14572864 20.25125628 20.35678392 20.46231156 20.5678392 20.67336683 20.77889447 20.88442211 20.98994975 21.09547739 21.20100503 21.30653266 21.4120603 21.51758794 21.62311558 21.72864322 21.83417085 21.93969849 22.04522613 22.15075377 22.25628141 22.36180905 22.46733668 22.57286432 22.67839196 22.7839196 22.88944724 22.99497487 23.10050251 23.20603015 23.31155779 23.41708543 23.52261307 23.6281407 23.73366834 23.83919598 23.94472362 24.05025126 24.15577889 24.26130653 24.36683417 24.47236181 24.57788945 24.68341709 24.78894472 24.89447236 25. ] | corresponding reference height
rotorse.rp.cdf.k |  | [2.] | shape or form factor
rotorse.rp.cdf.xbar | m/s | [7.5] | mean value of distribution
rotorse.rp.aep.CDF_V | m/s | [0.20020685 0.209702 0.21932723 0.22907501 0.23893779 0.24890799 0.25897806 0.26914044 0.27938758 0.28971197 0.30010612 0.3105626 0.32107402 0.33163306 0.34223247 0.35286505 0.36352373 0.37420149 0.38489144 0.39558676 0.40628078 0.41696693 0.42763876 0.43828996 0.44891435 0.4595059 0.47005871 0.48056704 0.4910253 0.50142806 0.51177006 0.52204619 0.53225151 0.54238125 0.55243083 0.56239582 0.57227198 0.58205524 0.59174171 0.60132768 0.61080961 0.62018417 0.62944816 0.63859861 0.64763269 0.65654776 0.66534137 0.67401122 0.68255519 0.69097135 0.69925792 0.70741329 0.71543601 0.7233248 0.73107854 0.73869625 0.74617713 0.75352049 0.76072582 0.76779275 0.77472102 0.78151053 0.7881613 0.79467349 0.80104736 0.80728332 0.81338185 0.81934359 0.82516925 0.83085965 0.83641573 0.84183848 0.84712902 0.85228853 0.85731828 0.86221962 0.86699395 0.87164277 0.87616762 0.88057011 0.88485189 0.88901468 0.89306024 0.89699037 0.90080692 0.90451177 0.90810682 0.91159401 0.91497532 0.91825273 0.92142824 0.92450388 0.92748168 0.93036368 0.93315194 0.93584852 0.93845545 0.94097481 0.94340863 0.94575898 0.94802787 0.95021734 0.95232939 0.95436604 0.95632926 0.95822101 0.96004324 0.96179787 0.96348681 0.96511193 0.96667509 0.96817811 0.96962278 0.97101089 0.97234416 0.97362432 0.97485305 0.97603198 0.97716275 0.97824694 0.9792861 0.98028175 0.98123538 0.98214844 0.98302236 0.98385851 0.98465825 0.9854229 0.98615375 0.98685205 0.98751901 0.98815582 0.98876363 0.98934357 0.98989672 0.99042413 0.99092684 0.99140582 0.99186205 0.99229646 0.99270995 0.99310338 0.99347762 0.99383346 0.9941717 0.9944931 0.9947984 0.9950883 0.99536348 0.99562461 0.99587231 0.99610721 0.99632987 0.99654088 0.99674077 0.99693006 0.99710926 0.99727884 0.99743927 0.99759099 0.99773443 0.99786999 0.99799806 0.99811902 0.99823321 0.99834099 0.99844268 0.99853859 0.99862903 0.99871426 0.99879457 0.99887022 0.99894144 0.99900849 0.99907158 0.99913092 0.99918672 0.99923918 0.99928848 0.99933478 0.99937827 0.9994191 0.99945741 0.99949335 0.99952706 0.99955867 0.99958829 0.99961604 0.99964203 0.99966637 0.99968915 0.99971046 0.9997304 0.99974904 0.99976646 0.99978275 0.99979796 0.99981216 0.99982542 0.99983779] | cumulative distribution function evaluated at each wind speed
rotorse.rp.aep.P | W | [ 399313.66903068 430478.29554701 464186.35698598 500296.23817494 538666.32394123 579154.99911221 621620.64851522 665921.65697761 711916.40932673 759463.29038991 808420.68499451 858646.97796787 910307.96063675 965112.18350843 1023135.49317959 1084125.89213372 1147831.38285431 1213999.96782485 1282379.64952884 1352718.43044977 1424764.31307114 1498302.23468433 1574899.86553907 1655211.52964631 1738841.052691 1825392.26035807 1914468.97833247 2005675.03229913 2098648.53930996 2195096.86626095 2295553.88369685 2399184.3931763 2505153.19625794 2613383.64396606 2725991.25182164 2841208.63521194 2949605.14659063 3061552.7916906 3210819.75336522 3514520.9047693 3966402.30103361 4456075.53652962 4873152.2056288 5107243.90270262 5122204.41500317 5106700.6078968 5082858.65140985 5055480.29951572 5029367.30618782 5009321.42539955 5000144.41112431 5000010.39202317 5000010.83767568 5000010.28166854 5000009.41679516 5000008.33134435 5000007.11360493 5000005.8518657 5000004.6344155 5000003.54954313 5000002.68553742 5000002.13068717 5000001.85740248 5000001.64564454 5000001.47669554 5000001.34031927 5000001.22627953 5000001.12434009 5000001.02426476 5000000.91581731 5000000.78876154 5000000.63286124 5000000.4378802 5000000.1935822 4999999.74830257 4999998.54229036 4999996.63373273 4999994.15483586 4999991.23780591 4999988.01484905 4999984.61817145 4999981.17997926 4999977.83247866 4999974.70787581 4999971.93837687 4999969.65618802 4999967.99351542 4999967.08256524 4999967.12946953 4999968.65285896 4999971.55295225 4999975.61633231 4999980.62958207 4999986.37928444 4999992.65202233 4999999.23437866 5000005.91293635 5000012.47427832 5000018.70498747 5000024.39164674 5000029.32083903 5000033.27914726 5000036.05315435 5000037.42944321 5000037.44019374 5000036.89099208 5000035.91550736 5000034.57066791 5000032.91340209 5000031.00063825 5000028.88930474 5000026.63632992 5000024.29864213 5000021.93316972 5000019.59684105 5000017.34658447 5000015.23932832 5000013.33200096 5000011.68153074 5000010.344846 5000009.37887511 5000008.8155011 5000008.36465404 5000007.92904927 5000007.50991849 5000007.10849338 5000006.72600566 5000006.36368702 5000006.02276917 5000005.7044838 5000005.41006262 5000005.14073732 5000004.89773961 5000004.68230118 5000004.49565374 5000004.33902899 5000004.21365862 5000004.12077434 5000004.06160785 5000004.03739085 5000004.20705858 5000004.85096919 5000005.94345267 5000007.45162081 5000009.3425854 5000011.58345825 5000014.14135113 5000016.98337586 5000020.07664421 5000023.38826798 5000026.88535898 5000030.53502898 5000034.30438979 5000038.16055319 5000042.07063099 5000046.00173497 5000049.92097693 5000053.79546867 5000057.59232197 5000061.32298585 5000065.35887394 5000069.75760313 5000074.47783157 5000079.47821742 5000084.71741883 5000090.15409395 5000095.74690094 5000101.45449795 5000107.23554313 5000113.04869464 5000118.85261064 5000124.60594927 5000130.26736869 5000135.79552705 5000141.14908251 5000146.28669322 5000151.16701733 5000155.748713 5000159.99043839 5000163.87397823 5000167.63404912 5000171.33901645 5000174.98487298 5000178.5676115 5000182.08322478 5000185.52770561 5000188.89704676 5000192.187241 5000195.39428113 5000198.5141599 5000201.5428701 5000204.47640451 5000207.31075591 5000210.04191707 5000212.66588077 5000215.17863979 5000217.5761869 5000219.85451489 5000222.00961652 5000224.03748459] | power curve (power)
rotorse.rp.aep.lossFactor |  | [1.] | multiplicative factor for availability and other losses (soiling, array, etc.)
rotorse.s |  | [0. 0.03448276 0.06896552 0.10344828 0.13793103 0.17241379 0.20689655 0.24137931 0.27586207 0.31034483 0.34482759 0.37931034 0.4137931 0.44827586 0.48275862 0.51724138 0.55172414 0.5862069 0.62068966 0.65517241 0.68965517 0.72413793 0.75862069 0.79310345 0.82758621 0.86206897 0.89655172 0.93103448 0.96551724 1. ] | 1D array of the non-dimensional spanwise grid defined along blade axis (0-blade root, 1-blade tip)
rotorse.stall_check.aoa_along_span | deg | [47.89699634 39.18781832 28.36076551 21.25844687 15.48425643 12.51427519 11.57164356 8.94841121 7.55647712 6.45554101 5.44410509 4.59468272 3.88017119 3.25976391 2.70434941 2.20388939 1.72150475 1.27274762 0.87672564 0.56484025 0.36243559 0.32081068 0.43827727 0.71597924 1.13201356 1.69097975 2.34255456 3.07529168 3.8439353 4.5968585 ] | Angle of attack along blade span
rotorse.stall_check.stall_margin | deg | [4.98473282] | Minimum margin from the stall angle
rotorse.stall_check.min_s |  | [0.25] | Minimum nondimensional coordinate along blade span where to define the constraint (blade root typically stalls)
rotorse.rs.aero_gust.V_load | m/s | [19.19156793]
rotorse.rs.Omega_load | rpm | [7.89380865]
rotorse.rs.pitch_load | deg | [2.08166817e-17]
rotorse.rs.aero_gust.azimuth_load | deg | [0.]
rotorse.rs.tot_loads_gust.aeroloads_Px | N/m | [ 426.29119741 520.48056553 784.24755439 1175.36017614 1645.39504804 2201.99792234 2835.21160708 3569.93603998 4560.24900744 5620.83797825 6695.68751846 7894.27130602 9207.54953847 10504.70344336 11515.03380688 12076.58106942 12288.14330679 12224.17333055 12047.44140412 11766.68887259 11520.95084806 11233.26247298 10894.76211409 10421.96267688 9745.64465678 8958.79119871 7973.42211988 6725.46099295 5156.6693131 3293.222825 ] | distributed loads in blade-aligned x-direction
rotorse.rs.tot_loads_gust.aeroloads_Py | N/m | [ 73.01906325 126.72126555 15.90894529 -265.15601932 -681.43369753 -1080.94932298 -1488.24574149 -1925.7756544 -2451.18325684 -2926.85665604 -3338.42543329 -3692.76761972 -4090.44000121 -4448.29469989 -4635.89669134 -4623.60249766 -4496.82362509 -4287.57648414 -4052.87713027 -3812.18068958 -3581.95996722 -3363.36412563 -3142.60907253 -2903.35517503 -2613.68857137 -2312.14965986 -1972.98645636 -1590.16290469 -1155.6465077 -698.00984075] | distributed loads in blade-aligned y-direction
rotorse.rs.tot_loads_gust.aeroloads_Pz | N/m | [0. 0. 0. 0. 0. 0. 0. 0. 0. 0. 0. 0. 0. 0. 0. 0. 0. 0. 0. 0. 0. 0. 0. 0. 0. 0. 0. 0. 0. 0.] | distributed loads in blade-aligned z-direction
rotorse.rs.tot_loads_gust.aeroloads_Omega | rpm | [7.89380865] | rotor rotation speed
rotorse.rs.tot_loads_gust.aeroloads_pitch | deg | [2.08166817e-17] | pitch angle
rotorse.rs.tot_loads_gust.aeroloads_azimuth | deg | [0.] | azimuthal angle
rotorse.rs.3d_curv | deg | [1.75716169 1.56539429 1.22147822 0.98455317 0.89330721 0.95287393 1.15522692 1.50287935 1.95892778 2.37710165 2.6718159 2.86244247 3.0516634 3.43796466 3.92362836 4.272221 4.52322855 4.91567602 5.4176579 5.79563802 6.03733665 6.32933211 6.71486488 7.03815326 7.30558389 7.58054171 7.89741894 8.24588494 8.54992458 8.67997487] | total cone angle from precone and curvature
rotorse.rs.z_az | m | [ 3. 6.44228216 9.88456432 13.32684647 16.76912863 20.21141079 23.65369295 27.09597511 30.53825726 33.98053942 37.42282158 40.86510374 44.3073859 47.74966806 51.19195021 54.63423237 58.07651453 61.51879669 64.96107885 68.403361 71.84564316 75.28792532 78.73020748 82.17248964 85.61477179 89.05705395 92.49933611 95.94161827 99.38390043 102.82618259] | location of blade in azimuth z-coordinate system
rotorse.rhoA | kg/m | [2326.20422125 1905.9737443 1564.63394501 1273.2169273 979.00887357 801.26280242 685.78824254 601.46469443 539.33891695 496.00083837 467.45695577 445.96373245 426.01178666 404.21486709 378.82785369 344.5654615 312.82282666 276.72743718 241.76263979 209.5120912 761.11732257 152.67834077 127.45228767 104.16467484 81.17800283 63.0332462 48.08815328 34.42250912 22.66445081 10.07340189] | mass per unit length
rotorse.rs.tot_loads_gust.dynamicFactor |  | [1.] | a dynamic amplification factor to adjust the static deflection calculation
rotorse.rs.x_az | m | [ 0. 0.01458961 0.05222308 0.10814189 0.1742505 0.24113677 0.30008558 0.34265121 0.35982107 0.34758647 0.3145081 0.26685814 0.21087049 0.1404773 0.03804705 -0.09075292 -0.23512381 -0.39413733 -0.58577711 -0.80529181 -1.04252594 -1.29121723 -1.5637297 -1.85903588 -2.17067421 -2.49837779 -2.84335536 -3.20952152 -3.59684443 -4. ] | location of blade in azimuth x-coordinate system (prebend)
rotorse.rs.y_az | m | [0. 0. 0. 0. 0. 0. 0. 0. 0. 0. 0. 0. 0. 0. 0. 0. 0. 0. 0. 0. 0. 0. 0. 0. 0. 0. 0. 0. 0. 0.] | location of blade in azimuth y-coordinate system (sweep)
rotorse.rs.frame.Px_af | N/m | [ 1351.8845953 1433.13654772 1687.17095884 2038.67276033 2427.90395215 2941.30505956 3561.98821297 4310.63893838 5348.50517284 6472.18555218 7622.96984259 8898.32659269 10300.07320186 11714.6924889 12838.81220913 13445.17778491 13667.08063498 13595.08554108 13401.48906074 13067.48352725 15512.75765805 12355.49286186 11918.85949867 11326.48575933 10500.74742274 9578.07456255 8465.50475188 7088.03699318 5395.71027073 3395.81025085] | distributed load (force per unit length) in airfoil x-direction
rotorse.rs.frame.Py_af | N/m | [ 569.80426564 587.39810061 477.26701388 201.72946683 -219.15393589 -614.7954426 -1017.77952563 -1446.75141587 -1937.26323815 -2359.75927352 -2681.94519826 -2909.93017496 -3147.76579603 -3320.28188287 -3328.78768845 -3177.17180914 -2950.96000351 -2684.56396045 -2424.61124268 -2200.12555452 -1670.29428275 -1890.96744177 -1801.06891208 -1733.85224605 -1652.55511533 -1568.48957489 -1449.41648492 -1275.4595161 -1017.77704671 -679.13540855] | distributed load (force per unit length) in airfoil y-direction
rotorse.rs.frame.Pz_af | N/m | [-18027.59884103 -10286.3825827 -4759.48810763 -875.29056976 1630.57474726 3218.42117802 4365.55316584 5240.02225253 5962.60778698 6645.191647 7358.07113531 8065.30271144 8702.84177799 9201.62652873 9505.80560166 9449.10483314 9308.32330533 8876.84516355 8313.78828999 7689.43328892 29700.20379327 6310.91019421 5561.29657326 4784.83171891 3915.88025887 3185.4675744 2540.22921778 1896.76915683 1300.52784459 601.2391753 ] | distributed load (force per unit length) in airfoil z-direction
rotorse.A | m**2 | [14.51020941 14.51751491 13.84963733 19.77584379 17.60269571 16.03158645 15.17105985 14.44993844 13.93634867 13.6407856 13.4184133 13.12649021 12.72770474 12.25215306 11.66798968 11.02161564 10.33907358 9.64279962 8.95637614 8.30034223 7.67101994 7.01571447 6.32875166 5.61504776 4.87765595 4.1330006 3.38657441 2.63440295 1.87677303 1.03515073] | airfoil cross section material area
rotorse.EA | N | [3.36168875e+10 2.99592112e+10 2.65936845e+10 2.25829145e+10 1.96851121e+10 1.83296890e+10 1.76709089e+10 1.71943103e+10 1.66937598e+10 1.61330177e+10 1.55374850e+10 1.48710083e+10 1.41187473e+10 1.32876722e+10 1.24254698e+10 1.14663294e+10 1.05689868e+10 9.59214166e+09 8.65327974e+09 7.77233514e+09 6.93813563e+09 6.14563505e+09 5.39132994e+09 4.64288925e+09 3.76768477e+09 3.00818140e+09 2.33564557e+09 1.72138183e+09 1.13686865e+09 4.94593586e+08] | axial stiffness
rotorse.EIxx | N*m**2 | [8.64189665e+10 7.54779785e+10 6.37583250e+10 4.73621347e+10 3.61268479e+10 2.99192938e+10 2.62303025e+10 2.36221409e+10 2.17668107e+10 2.04935559e+10 1.96151521e+10 1.87379962e+10 1.74372565e+10 1.60675290e+10 1.39691993e+10 1.13940036e+10 9.22564419e+09 7.02321863e+09 5.20858998e+09 3.81680193e+09 2.76095303e+09 1.94738405e+09 1.33300603e+09 8.81815399e+08 5.28794320e+08 3.09909388e+08 1.71603320e+08 8.58229593e+07 3.57403627e+07 5.89073754e+06] | edgewise stiffness (bending about :ref:`x-axis of airfoil aligned coordinate system <blade_airfoil_coord>`)
rotorse.EIyy | N*m**2 | [8.64170319e+10 7.96151213e+10 5.99394310e+10 3.85088562e+10 2.53377228e+10 1.78287278e+10 1.41345161e+10 1.11863662e+10 9.10701677e+09 7.85434060e+09 6.93884517e+09 6.09288082e+09 5.25295475e+09 4.46708474e+09 3.68168075e+09 2.96669922e+09 2.34982723e+09 1.82211205e+09 1.38885446e+09 1.04358865e+09 7.70165857e+08 5.46034256e+08 3.67769697e+08 2.29660487e+08 1.27952431e+08 6.54836403e+07 3.00609879e+07 1.14477851e+07 3.10365151e+06 4.10910215e+05] | flapwise stiffness (bending about y-axis of airfoil aligned coordinate system)
rotorse.EIxy | N*m**2 | [ 1.75259855e+06 7.09468257e+09 1.05696972e+10 1.02750866e+10 9.33434006e+09 7.32863543e+09 5.76211676e+09 4.57096845e+09 3.72910755e+09 3.23921872e+09 3.04727342e+09 2.92613206e+09 2.76878458e+09 2.58337991e+09 2.29543439e+09 1.92657015e+09 1.59176767e+09 1.23713905e+09 9.29474131e+08 6.81586482e+08 4.84783763e+08 3.26465787e+08 2.05771825e+08 1.18701371e+08 5.97958782e+07 2.74895819e+07 1.10210777e+07 3.49054901e+06 4.19507276e+05 -8.63997019e+04] | coupled flap-edge stiffness
rotorse.GJ | N*m**2 | [5.05652439e+10 4.13842301e+10 5.92033642e+10 4.23134923e+10 2.64588558e+10 1.73570825e+10 1.26733920e+10 9.34825061e+09 7.16531678e+09 6.04087700e+09 5.34271812e+09 4.73416500e+09 4.10851261e+09 3.45198384e+09 2.79911379e+09 2.07103393e+09 1.55491641e+09 1.15621581e+09 8.36749563e+08 5.90922264e+08 4.04991219e+08 2.77898471e+08 1.63586239e+08 8.69876978e+07 4.23104829e+07 1.82742552e+07 7.18284294e+06 2.26924879e+06 5.40240048e+05 7.16996718e+04] | torsional stiffness (about axial z-direction of airfoil aligned coordinate system)
rotorse.rhoJ | kg*m | [1.19625562e+04 9.87351794e+03 7.29941402e+03 4.68759435e+03 3.04079742e+03 2.20810196e+03 1.76638966e+03 1.46553031e+03 1.26577725e+03 1.14219219e+03 1.06463583e+03 9.95029658e+02 9.12834162e+02 8.22458656e+02 7.09842853e+02 5.75190685e+02 4.62557563e+02 3.55468714e+02 2.66372661e+02 1.96676962e+02 1.42841953e+02 1.00168934e+02 6.72361927e+01 4.28477045e+01 2.49791240e+01 1.39512302e+01 7.21892499e+00 3.18876529e+00 1.14921092e+00 1.84602248e-01] | polar mass moment of inertia per unit length
rotorse.x_ec | m | [ 3.98986399e-16 -8.91647867e-16 -1.11022302e-16 -2.44012087e-03 -2.24493919e-03 -1.75481487e-03 -1.36190810e-03 -9.57284462e-04 -6.76667575e-04 -5.20414164e-04 -4.13771943e-04 -3.56199565e-04 -3.21502729e-04 -3.52728324e-04 -3.59368354e-04 -3.57570577e-04 -3.62409857e-04 -3.43615007e-04 -3.23312044e-04 -3.03296726e-04 -2.81527080e-04 -2.56211743e-04 -2.28667056e-04 -2.12015780e-04 -1.86236321e-04 -1.63987735e-04 -1.45984417e-04 -1.29792665e-04 -1.13198603e-04 1.04083409e-17] | x-distance to elastic center from point about which above structural properties are computed (airfoil aligned coordinate system)
rotorse.y_ec | m | [ 1.84395684e-16 -9.19403442e-17 3.05311332e-16 9.07245207e-04 -1.49720350e-03 -2.77124155e-03 -3.06757760e-03 -3.02926504e-03 -2.98032371e-03 -2.96138450e-03 -2.91565087e-03 -2.90071774e-03 -2.82485228e-03 -2.81108492e-03 -2.55499291e-03 -2.13689712e-03 -1.81817611e-03 -1.41925536e-03 -1.08710468e-03 -8.38470657e-04 -6.45516684e-04 -4.98654602e-04 -3.80391497e-04 -2.94247795e-04 -2.25402160e-04 -1.96251801e-04 -2.00005699e-04 -2.34504222e-04 -3.57125696e-04 -1.04083409e-17] | y-distance to elastic center from point about which above structural properties are computed
rotorse.rs.strains.EI11 | N*m**2 | [8.64159974e+10 7.01564546e+10 5.11080918e+10 3.17472966e+10 1.99511993e+10 1.43737791e+10 1.18290263e+10 9.68700815e+09 8.09022449e+09 7.07254085e+09 6.24435492e+09 5.44858841e+09 4.65328334e+09 3.91778419e+09 3.19274235e+09 2.54715182e+09 1.99920840e+09 1.54284061e+09 1.17468898e+09 8.85126239e+08 6.58390104e+08 4.73711473e+08 3.25733252e+08 2.08726988e+08 1.19222381e+08 6.24300833e+07 2.92079419e+07 1.12843029e+07 3.09824671e+06 4.09548301e+05] | stiffness w.r.t principal axis 1
rotorse.rs.strains.EI22 | N*m**2 | [8.64200010e+10 8.49366452e+10 7.25896642e+10 5.41235412e+10 4.15132281e+10 3.33740452e+10 2.85355932e+10 2.51213253e+10 2.27834471e+10 2.12752098e+10 2.03095076e+10 1.93821616e+10 1.80368138e+10 1.66167229e+10 1.44580549e+10 1.18134972e+10 9.57622669e+09 7.30246962e+09 5.42274433e+09 3.97525816e+09 2.87272534e+09 2.01970490e+09 1.37504142e+09 9.02748287e+08 5.37524047e+08 3.12962749e+08 1.72456223e+08 8.59863178e+07 3.57456079e+07 5.89209946e+06] | stiffness w.r.t principal axis 2
rotorse.rs.strains.alpha | deg | [30.55241981 53.12745621 39.87989663 33.34641539 29.98747071 25.24056811 21.80689349 18.16040671 15.25175065 13.56911384 12.83876256 12.4175943 12.22056479 12.00397528 12.02458605 12.28545271 12.42218389 12.72071502 12.97537452 13.08819838 12.98365509 12.49110552 11.54584983 10.00144513 8.3062548 6.33831584 4.4257151 2.68109187 0.73623129 -0.90307561] | Angle between blade c.s. and principal axes
rotorse.rs.strains.M1 | N*m | [-3.43156790e+07 -3.21694281e+07 -2.88334846e+07 -3.21744339e+07 -3.20781890e+07 -3.10001898e+07 -2.94081240e+07 -2.73653546e+07 -2.50836826e+07 -2.26688694e+07 -2.02535229e+07 -1.79174621e+07 -1.56951574e+07 -1.36060852e+07 -1.16646789e+07 -9.88012226e+06 -8.26050242e+06 -6.80744228e+06 -5.51822656e+06 -4.39047251e+06 -3.42395606e+06 -2.59918886e+06 -1.88837787e+06 -1.30664716e+06 -8.45459389e+05 -4.96490101e+05 -2.50868019e+05 -9.70728608e+04 -1.98249181e+04 3.99448712e+00] | distribution along blade span of bending moment w.r.t principal axis 1
rotorse.rs.strains.M2 | N*m | [ 3.32774242e+07 3.12759205e+07 3.04758053e+07 2.21587325e+07 1.68002782e+07 1.24222327e+07 8.57083381e+06 5.57109635e+06 3.24295511e+06 1.81884129e+06 1.17071889e+06 9.30925628e+05 8.40196647e+05 7.95995819e+05 7.74378373e+05 7.79222243e+05 7.61560890e+05 7.15002857e+05 6.47867513e+05 5.52372287e+05 4.38005885e+05 3.19427864e+05 2.04984510e+05 1.07387113e+05 3.95939343e+04 2.83489145e+03 -9.86267578e+03 -8.21537276e+03 -2.63288604e+03 5.90538375e-02] | distribution along blade span of bending moment w.r.t principal axis 2
rotorse.rs.strains.F3 | N | [5.09785631e+05 5.58517976e+05 5.84414036e+05 5.94112283e+05 5.92812333e+05 5.84466529e+05 5.71413442e+05 5.54880895e+05 5.35599592e+05 5.13899797e+05 4.89798212e+05 4.63252417e+05 4.34392082e+05 4.03575974e+05 3.71377850e+05 3.38753784e+05 3.06469613e+05 2.75170382e+05 2.45582885e+05 2.18039092e+05 1.53686269e+05 9.17060794e+04 7.12723416e+04 5.34652005e+04 3.84900518e+04 2.62676339e+04 1.64129046e+04 8.77620613e+03 3.27320859e+03 5.54791768e-11] | axial resultant along blade span
rotorse.xu_spar |  | [0.01894394 1.91722945 1.83681584 1.64208085 1.31464958 1.08129979 0.95630451 0.85423526 0.7842111 0.74503312 0.71734571 0.68964487 0.65814759 0.62263927 0.57953755 0.5353911 0.48944925 0.44686477 0.40618864 0.36813919 0.33287387 0.29751408 0.26155649 0.22309785 0.18691393 0.15177468 0.11837321 0.0862388 0.05617692 0.02973432] | x-position of midpoint of spar cap on upper surface for strain calculation
rotorse.xl_spar |  | [ 0.01894394 -1.89095173 -1.94026992 -1.59183091 -1.52721171 -1.35013567 -1.20843865 -1.07372835 -0.96620413 -0.89982583 -0.85467672 -0.81659913 -0.77883899 -0.74534339 -0.70466877 -0.65993971 -0.6160122 -0.56946455 -0.52409514 -0.48074123 -0.43849711 -0.39418372 -0.34772701 -0.30121443 -0.25202595 -0.20614528 -0.16376857 -0.12323509 -0.08357993 -0.04991027] | x-position of midpoint of spar cap on lower surface for strain calculation
rotorse.yu_spar |  | [-2.30948494e+00 1.31994815e+00 9.52503888e-01 8.97823206e-02 -6.19606526e-02 -1.71404419e-01 -2.21861492e-01 -2.50064362e-01 -2.72192909e-01 -2.87432575e-01 -2.95769662e-01 -3.05535118e-01 -3.08970004e-01 -3.18154700e-01 -3.04297716e-01 -2.69070821e-01 -2.42284074e-01 -1.97930685e-01 -1.56365222e-01 -1.21658238e-01 -9.29740504e-02 -6.99264319e-02 -5.14766089e-02 -3.80960097e-02 -2.52552424e-02 -1.74938457e-02 -1.19726124e-02 -5.99622758e-03 6.00898701e-04 9.08894395e-03] | y-position of midpoint of spar cap on upper surface for strain calculation
rotorse.yl_spar |  | [-2.30948494 -1.29486174 -1.16766093 -1.41727154 -1.14002205 -0.93053116 -0.7853975 -0.67242609 -0.60325064 -0.5704603 -0.56060936 -0.56383887 -0.56444721 -0.57351064 -0.55652047 -0.51582833 -0.48067285 -0.42463484 -0.36825322 -0.31600348 -0.26691471 -0.21919282 -0.17342627 -0.13195562 -0.09321336 -0.06285604 -0.0390258 -0.01939574 -0.00469638 0.00771552] | y-position of midpoint of spar cap on lower surface for strain calculation
rotorse.xu_te |  | [ 0.01894394 0.02167449 -0.07178714 -0.24155372 -0.20489251 -0.1876279 -0.18076874 -0.19526701 -0.17442029 -0.16217294 -0.14982493 -0.1447955 -0.14386455 -0.1458113 -0.15094088 -0.15415527 -0.15756725 -0.15680382 -0.15391982 -0.14946366 -0.1427589 -0.15620205 -0.14156951 -0.12664675 -0.1083142 -0.09126334 -0.07549026 -0.06011191 -0.04407738 -0.02789572] | x-position of midpoint of trailing-edge panel on upper surface for strain calculation
rotorse.xl_te |  | [ 0.01894394 0.02167449 -0.07178714 -0.24155372 -0.20489251 -0.1876279 -0.18076874 -0.19526701 -0.17442029 -0.16217294 -0.14982493 -0.1447955 -0.14386455 -0.1458113 -0.15094088 -0.15415527 -0.15756725 -0.15680382 -0.15391982 -0.14946366 -0.1427589 -0.15620205 -0.14156951 -0.12664675 -0.1083142 -0.09126334 -0.07549026 -0.06011191 -0.04407738 -0.02789572] | x-position of midpoint of trailing-edge panel on lower surface for strain calculation
rotorse.yu_te |  | [-2.30948494 -2.30514103 -2.39660135 -2.13417064 -2.05370845 -2.02549422 -2.0069791 -1.99541218 -2.00469038 -2.02885983 -2.05904172 -2.04911841 -2.00570188 -1.89782586 -1.79699902 -1.65779604 -1.52598047 -1.38574802 -1.25507277 -1.14432547 -1.05132267 -0.96488268 -0.88208005 -0.79937499 -0.71193721 -0.62630849 -0.54100226 -0.45399394 -0.3649799 -0.24048365] | y-position of midpoint of trailing-edge panel on upper surface for strain calculation
rotorse.yl_te |  | [-2.30948494 -2.30514103 -2.39660135 -2.13417064 -2.05370845 -2.02549422 -2.0069791 -1.99541218 -2.00469038 -2.02885983 -2.05904172 -2.04911841 -2.00570188 -1.89782586 -1.79699902 -1.65779604 -1.52598047 -1.38574802 -1.25507277 -1.14432547 -1.05132267 -0.96488268 -0.88208005 -0.79937499 -0.71193721 -0.62630849 -0.54100226 -0.45399394 -0.3649799 -0.24048365] | y-position of midpoint of trailing-edge panel on lower surface for strain calculation
rotorse.rs.tip_pos.dx_tip | m | [13.99696242] | deflection at tip in blade x-direction
rotorse.rs.tip_pos.dy_tip | m | [-4.66289789] | deflection at tip in blade y-direction
rotorse.rs.tip_pos.dz_tip | m | [-0.00226518] | deflection at tip in blade z-direction
rotorse.rs.tip_pos.3d_curv_tip | deg | [8.67997487] | total coning angle including precone and curvature
rotorse.rs.tip_pos.dynamicFactor |  | [1.] | a dynamic amplification factor to adjust the static deflection calculation
rotorse.rs.aero_hub_loads.V_load | m/s | [19.19156793]
rotorse.rs.aero_hub_loads.nSector | Unavailable | 4
rotorse.rs.constr.strainU_spar |  | [ 2.74303862e-04 -9.18370325e-04 -1.27397836e-03 -1.76673968e-03 -2.15488564e-03 -2.41284261e-03 -2.48940330e-03 -2.55176786e-03 -2.59187777e-03 -2.56038093e-03 -2.50579583e-03 -2.45481238e-03 -2.41336136e-03 -2.36655081e-03 -2.32290856e-03 -2.27096173e-03 -2.20890501e-03 -2.13501921e-03 -2.04539446e-03 -1.93846138e-03 -1.81522496e-03 -1.69106477e-03 -1.55887803e-03 -1.42846606e-03 -1.34782321e-03 -1.22373167e-03 -1.02880262e-03 -7.48752525e-04 -3.62164902e-04 2.91285350e-07] | strain in spar cap on upper surface at location xu,yu_strain with loads P_strain
rotorse.rs.constr.strainL_spar |  | [ 2.74303862e-04 8.69773710e-04 1.29415459e-03 1.37474385e-03 1.88905945e-03 2.27376645e-03 2.38548608e-03 2.47372444e-03 2.48511167e-03 2.40823259e-03 2.30971587e-03 2.22755301e-03 2.16704985e-03 2.12158626e-03 2.10155588e-03 2.08843297e-03 2.07734344e-03 2.06254453e-03 2.03926093e-03 1.99755340e-03 1.94276285e-03 1.88391847e-03 1.79634270e-03 1.72367334e-03 1.67224772e-03 1.56625219e-03 1.36657886e-03 1.04366053e-03 5.31073011e-04 -4.85633354e-07] | strain in spar cap on lower surface at location xl,yl_strain with loads P_strain
rotorse.rs.constr.strainU_te |  | [ 2.74303862e-04 -3.67238336e-04 -6.63673708e-05 -2.26483994e-04 -6.33851654e-04 -8.16927264e-04 -8.88760335e-04 -8.31071332e-04 -8.63578115e-04 -8.80401904e-04 -9.24088455e-04 -9.17526597e-04 -8.95788369e-04 -8.15466000e-04 -7.62470926e-04 -7.04554266e-04 -6.28307542e-04 -5.64437695e-04 -4.97346677e-04 -4.31724849e-04 -3.66003977e-04 -1.68884583e-04 -9.95613450e-05 -3.56929584e-06 7.35233651e-05 1.68471959e-04 2.49678824e-04 2.85164041e-04 2.22206882e-04 -3.06606630e-07] | strain in trailing edge on upper surface at location xu,yu_strain with loads P_strain
rotorse.rs.constr.strainL_te |  | [ 2.74303862e-04 -3.67238336e-04 -6.63673708e-05 -2.26483994e-04 -6.33851654e-04 -8.16927264e-04 -8.88760335e-04 -8.31071332e-04 -8.63578115e-04 -8.80401904e-04 -9.24088455e-04 -9.17526597e-04 -8.95788369e-04 -8.15466000e-04 -7.62470926e-04 -7.04554266e-04 -6.28307542e-04 -5.64437695e-04 -4.97346677e-04 -4.31724849e-04 -3.66003977e-04 -1.68884583e-04 -9.95613450e-05 -3.56929584e-06 7.35233651e-05 1.68471959e-04 2.49678824e-04 2.85164041e-04 2.22206882e-04 -3.06606630e-07] | strain in trailing edge on lower surface at location xl,yl_strain with loads P_strain
rotorse.rs.constr.max_strainU_spar |  | [0.004] | maximum strain in spar cap suction side
rotorse.rs.constr.max_strainL_spar |  | [0.004] | maximum strain in spar cap pressure side
rotorse.rs.constr.max_strainU_te |  | [0.004] | maximum strain in spar cap suction side
rotorse.rs.constr.max_strainL_te |  | [0.004] | maximum strain in spar cap pressure side
rotorse.rs.constr.s_opt_spar_cap_ss |  | [0. 0.03448276 0.06896552 0.10344828 0.13793103 0.17241379 0.20689655 0.24137931 0.27586207 0.31034483 0.34482759 0.37931034 0.4137931 0.44827586 0.48275862 0.51724138 0.55172414 0.5862069 0.62068966 0.65517241 0.68965517 0.72413793 0.75862069 0.79310345 0.82758621 0.86206897 0.89655172 0.93103448 0.96551724 1. ] | 1D array of the non-dimensional spanwise grid defined along blade axis to optimize the blade spar cap suction side
rotorse.rs.constr.s_opt_spar_cap_ps |  | [0. 0.03448276 0.06896552 0.10344828 0.13793103 0.17241379 0.20689655 0.24137931 0.27586207 0.31034483 0.34482759 0.37931034 0.4137931 0.44827586 0.48275862 0.51724138 0.55172414 0.5862069 0.62068966 0.65517241 0.68965517 0.72413793 0.75862069 0.79310345 0.82758621 0.86206897 0.89655172 0.93103448 0.96551724 1. ] | 1D array of the non-dimensional spanwise grid defined along blade axis to optimize the blade spar cap pressure side
rotorse.rs.constr.s_opt_te_ss |  | [0. 0.03448276 0.06896552 0.10344828 0.13793103 0.17241379 0.20689655 0.24137931 0.27586207 0.31034483 0.34482759 0.37931034 0.4137931 0.44827586 0.48275862 0.51724138 0.55172414 0.5862069 0.62068966 0.65517241 0.68965517 0.72413793 0.75862069 0.79310345 0.82758621 0.86206897 0.89655172 0.93103448 0.96551724 1. ] | 1D array of the non-dimensional spanwise grid defined along blade axis to optimize the blade trailing edge suction side
rotorse.rs.constr.s_opt_te_ps |  | [0. 0.03448276 0.06896552 0.10344828 0.13793103 0.17241379 0.20689655 0.24137931 0.27586207 0.31034483 0.34482759 0.37931034 0.4137931 0.44827586 0.48275862 0.51724138 0.55172414 0.5862069 0.62068966 0.65517241 0.68965517 0.72413793 0.75862069 0.79310345 0.82758621 0.86206897 0.89655172 0.93103448 0.96551724 1. ] | 1D array of the non-dimensional spanwise grid defined along blade axis to optimize the blade trailing edge pressure side
rotorse.rs.constr.rated_Omega | rpm | [7.89380865] | rotor rotation speed at rated
rotorse.rs.constr.flap_mode_freqs | Hz | [ 0.56101393 1.58724747 3.10673939 7.44115369 14.02018758] | Frequencies associated with mode shapes in the flap direction
rotorse.rs.constr.edge_mode_freqs | Hz | [0.87292726 2.83320807 4.85597984 5.58745147 9.72650347] | Frequencies associated with mode shapes in the edge direction
rotorse.rs.constr.blade_number | Unavailable | 3
rotorse.rs.brs.rootD | m | [4.6192808] | Blade root outer diameter / Chord at blade span station 0
rotorse.rs.brs.layer_thickness | m | [[0.001 0.001 0.001 0.001 0.001 0.001 0.001 0.001 0.001 0.001 0.001 0.001 0.001 0.001 0.001 0.001 0.001 0.001 0.001 0.001 0.001 0.001 0.001 0.001 0.001 0.001 0.001 0.001 0.001 0.001 ] [0.041 0.033 0.026 0.02 0.015 0.011 0.00828454 0.00651243 0.00536208 0.00470248 0.00440263 0.00433155 0.00435823 0.00435168 0.00430703 0.0042194 0.00408392 0.00389572 0.00364992 0.00334165 0.00298133 0.00257936 0.00214615 0.00169212 0.00122768 0.001 0.001 0.001 0.001 0.001 ] [0. 0.01036386 0.01802123 0.02536166 0.03206819 0.03782389 0.04231181 0.045215 0.04621651 0.04569527 0.04403017 0.04160014 0.03878408 0.03596091 0.03350953 0.03135807 0.02943466 0.02766741 0.02598444 0.02431388 0.02258386 0.02080428 0.01898505 0.01713608 0.0152673 0.0133886 0.0115099 0.0096312 0.0077525 0.00587381] [0. 0.01247806 0.01761157 0.02274509 0.02766418 0.03215441 0.03600136 0.0389906 0.04090771 0.04153826 0.04110173 0.03981761 0.0379054 0.03558457 0.03307463 0.03059505 0.02815655 0.02576987 0.02344572 0.02119482 0.01902789 0.01695567 0.01496235 0.01303217 0.01114933 0.00929806 0.00746257 0.00562708 0.00379159 0.00195611] [0. 0. 0.00665003 0.00814812 0.00964621 0.0111443 0.01260256 0.01398116 0.01524026 0.01634003 0.01724065 0.01790228 0.01832761 0.01851932 0.01848012 0.01821267 0.01771968 0.01700382 0.01610578 0.01506624 0.01392586 0.01272533 0.01150532 0.01030652 0.00912537 0.00795837 0.00680196 0.00565261 0.0045068 0.003361 ] [0. 0. 0.02334323 0.02514806 0.0269529 0.02875774 0.03056258 0.03236741 0.03399538 0.0352696 0.03601321 0.03604932 0.03520108 0.0332916 0.03059387 0.02738085 0.02392552 0.02050085 0.01737982 0.0148354 0.01277149 0.01109198 0.00970078 0.00850179 0.0073989 0.006296 0.00519311 0.00409022 0.00298732 0. ] [0. 0. 0.01864022 0.02290439 0.02716855 0.03128208 0.03509432 0.03845464 0.04121238 0.04321692 0.0443176 0.04463178 0.04427681 0.04337004 0.04202882 0.04037051 0.03851246 0.03646388 0.03423398 0.03183196 0.02926705 0.02654845 0.02368537 0.02070189 0.01762209 0.01447005 0.01126986 0.00804558 0.00482131 0.00159703] [0. 0. 0.01067832 0.01302775 0.01537718 0.0177266 0.02007603 0.02234366 0.02444771 0.02630638 0.02783787 0.0289604 0.02959217 0.02979168 0.02961743 0.02912793 0.02838168 0.02743718 0.02635293 0.02511064 0.02369203 0.0220788 0.02025266 0.01819533 0.01588852 0.0133738 0.01069276 0.00788698 0.00499804 0.00206752] [0. 0. 0.01171413 0.01476495 0.01781576 0.02086658 0.02391739 0.02696821 0.03001902 0.03295299 0.03565325 0.03800297 0.03988528 0.04118335 0.04178032 0.04172736 0.04107568 0.03987644 0.03818083 0.03604003 0.03350522 0.03064208 0.02751627 0.02419345 0.02073929 0.01721947 0.01369965 0.01017983 0.00666001 0.00314019] [0. 0. 0.03598738 0.04397734 0.05196731 0.05963021 0.066639 0.07266661 0.07738598 0.08047006 0.08159179 0.08099669 0.07893026 0.07563804 0.07136553 0.06635826 0.06086173 0.05503573 0.04904003 0.04303439 0.03717859 0.03163241 0.02655561 0.02186997 0.01749725 0.01335922 0.00937765 0.00547432 0.00157099 0.001 ] [0.041 0.033 0.026 0.02 0.01531562 0.01261405 0.01008929 0.00782972 0.00592376 0.00445981 0.00352627 0.00301625 0.00282289 0.00283929 0.0029586 0.00307391 0.00307837 0.00299303 0.00283898 0.00263728 0.00240901 0.00217523 0.00195702 0.00175179 0.00155694 0.00136987 0.00118799 0.00100871 0.001 0.001 ] [0. 0. 0. 0.00216423 0.00221016 0.00225609 0.00230203 0.00234796 0.00238579 0.0024074 0.0024047 0.00236957 0.00229392 0.00216963 0.00201292 0.00184 0.00166708 0.00151037 0.00138608 0.00131043 0.0012753 0.0012726 0.00129421 0.00133204 0.00137797 0.00142391 0.00146984 0.00151577 0.0015617 0. ] [0. 0. 0. 0.03748906 0.03611723 0.03474541 0.0333631 0.03195982 0.0305251 0.02904844 0.02751938 0.02592742 0.02433745 0.02281437 0.02142306 0.02022841 0.01929532 0.01868866 0.01834679 0.01820803 0.02 0.02 0.02 0.02 0.02 0.02 0.02 0.02 0.02 0. ] [0. 0. 0. 0.00207236 0.0021183 0.00216423 0.00221016 0.00225609 0.00230203 0.00234796 0.00238579 0.0024074 0.0024047 0.00236957 0.00229392 0.00216963 0.00201292 0.00184 0.00166708 0.00151037 0.00138608 0.00131043 0.0012753 0.0012726 0.00129421 0.00133204 0.00137797 0.00142391 0.00146984 0. ] [0. 0. 0. 0.0025176 0.00244513 0.00237266 0.00230019 0.00222772 0.00215449 0.00207974 0.00200272 0.00192266 0.0018388 0.00175038 0.00166147 0.0015761 0.00149834 0.00143223 0.00138184 0.0013512 0.00133703 0.00133604 0.00134493 0.00136041 0.00137918 0.00139795 0.00141672 0.00143549 0.00145426 0. ] [0. 0. 0. 0.03770661 0.03634612 0.03498563 0.03361392 0.03221976 0.03079194 0.02931923 0.02779041 0.02619427 0.02459556 0.02305903 0.02164945 0.02043157 0.02 0.02 0.02 0.02 0.02 0.02 0.02 0.02 0.02 0.02 0.02 0.02 0.02 0. ] [0. 0. 0. 0.00266254 0.00259007 0.0025176 0.00244513 0.00237266 0.00230019 0.00222772 0.00215449 0.00207974 0.00200272 0.00192266 0.0018388 0.00175038 0.00166147 0.0015761 0.00149834 0.00143223 0.00138184 0.0013512 0.00133703 0.00133604 0.00134493 0.00136041 0.00137918 0.00139795 0.00141672 0. ]] | 2D array of the thickness of the layers of the blade structure. The first dimension represents each layer, the second dimension represents each entry along blade span.
rotorse.rs.brs.layer_start_nd |  | [[0. 0. 0. 0. 0. 0. 0. 0. 0. 0. 0. 0. 0. 0. 0. 0. 0. 0. 0. 0. 0. 0. 0. 0. 0. 0. 0. 0. 0. 0. ] [0. 0. 0. 0. 0. 0. 0. 0. 0. 0. 0. 0. 0. 0. 0. 0. 0. 0. 0. 0. 0. 0. 0. 0. 0. 0. 0. 0. 0. 0. ] [0.16686902 0.17322888 0.17519861 0.24404292 0.25031364 0.25674309 0.2601131 0.26216479 0.26301813 0.26229258 0.2608899 0.26173665 0.26288651 0.26939442 0.27114625 0.27347384 0.27501248 0.27480513 0.2733934 0.27014753 0.26493854 0.25747901 0.24738378 0.23473117 0.22447352 0.21033325 0.18929697 0.15613976 0.10453425 0.07810563] [0.66687843 0.67377476 0.68284466 0.62614325 0.63233757 0.63604374 0.64008929 0.64415868 0.64739151 0.65003723 0.65177231 0.64988619 0.64650467 0.63661005 0.63049771 0.62276635 0.61489509 0.60794628 0.60149145 0.59634842 0.59262454 0.58945366 0.58632167 0.58353464 0.58195271 0.57976781 0.57656011 0.57126373 0.57187699 0.59210579] [0.48933854 0.48921981 0.48810146 0.48690382 0.48644612 0.48553008 0.48478966 0.48508086 0.48541222 0.48556092 0.48587528 0.48602498 0.485882 0.48543492 0.48465701 0.48353254 0.48215604 0.48056592 0.47878709 0.47684585 0.47471734 0.47215125 0.46897104 0.46501489 0.45988024 0.452757 0.4476121 0.44615188 0.44432846 0.44179699] [0.96030628 0.96000337 0.95708503 0.95326474 0.94965889 0.94690321 0.94468879 0.94307294 0.94165744 0.94097677 0.94068655 0.93996142 0.93858839 0.93635416 0.93329221 0.9292958 0.92426599 0.92408811 0.92446603 0.92507871 0.92593127 0.92655006 0.92689747 0.92724895 0.93242454 0.93265776 0.93274988 0.93269644 0.93231397 0.93112403] [0.03969372 0.03999663 0.04291497 0.04673526 0.05034111 0.05309679 0.05531121 0.05692706 0.05834256 0.05902323 0.05931345 0.06003858 0.06141161 0.06364584 0.06670779 0.0707042 0.07573401 0.07591189 0.07553397 0.07492129 0.07406873 0.07344994 0.07310253 0.07275105 0.06757546 0.06734224 0.06725012 0.06730356 0.06768603 0.06887597] [0.22199919 0.22864026 0.23428979 0.30810222 0.31893917 0.32875705 0.33392904 0.33740915 0.33928914 0.3392146 0.3384365 0.34058564 0.34387775 0.35337376 0.35899913 0.36610954 0.3733444 0.37975546 0.38584743 0.39086662 0.39476978 0.39847469 0.40240571 0.40781917 0.41002596 0.41287645 0.41681445 0.42299553 0.42697134 0.40838186] [0.51066013 0.51065016 0.51095497 0.51167876 0.51298704 0.51338148 0.51333797 0.51418161 0.51491004 0.51531052 0.51586643 0.51651983 0.51720537 0.51791393 0.51863411 0.51935939 0.52018591 0.52115546 0.52227869 0.52353396 0.52492957 0.52668134 0.52892577 0.53195667 0.53606114 0.54153285 0.54435971 0.54324196 0.54226356 0.54177825] [0.7220086 0.72918614 0.74193584 0.69020255 0.70096309 0.7080577 0.71390523 0.71940304 0.72366252 0.72695925 0.72931891 0.72873519 0.72749591 0.72058938 0.71835059 0.71540205 0.71322701 0.71289661 0.71394548 0.71706752 0.72245579 0.73044934 0.7413436 0.75348542 0.76546151 0.7811633 0.80352494 0.83763907 0.88610789 0.9118526 ] [0. 0. 0. 0. 0. 0. 0. 0. 0. 0. 0. 0. 0. 0. 0. 0.05 0.05 0.05 0.05 0.05 0.05 0.05 0.05 0.05 0.05 0.05 0.04 0.05 0.05 0.05 ] [0. 0. 0. 0. 0. 0. 0. 0. 0. 0. 0. 0. 0. 0. 0. 0. 0. 0. 0. 0. 0. 0. 0. 0. 0. 0. 0. 0. 0. 0. ] [0. 0. 0. 0. 0. 0. 0. 0. 0. 0. 0. 0. 0. 0. 0. 0. 0. 0. 0. 0. 0. 0. 0. 0. 0. 0. 0. 0. 0. 0. ] [0. 0. 0. 0. 0. 0. 0. 0. 0. 0. 0. 0. 0. 0. 0. 0. 0. 0. 0. 0. 0. 0. 0. 0. 0. 0. 0. 0. 0. 0. ] [0. 0. 0. 0. 0. 0. 0. 0. 0. 0. 0. 0. 0. 0. 0. 0. 0. 0. 0. 0. 0. 0. 0. 0. 0. 0. 0. 0. 0. 0. ] [0. 0. 0. 0. 0. 0. 0. 0. 0. 0. 0. 0. 0. 0. 0. 0. 0. 0. 0. 0. 0. 0. 0. 0. 0. 0. 0. 0. 0. 0. ] [0. 0. 0. 0. 0. 0. 0. 0. 0. 0. 0. 0. 0. 0. 0. 0. 0. 0. 0. 0. 0. 0. 0. 0. 0. 0. 0. 0. 0. 0. ]] | 2D array of the non-dimensional start point defined along the outer profile of a layer. The TE suction side is 0, the TE pressure side is 1. The first dimension represents each layer, the second dimension represents each entry along blade span.
rotorse.rs.brs.layer_end_nd |  | [[1. 1. 1. 1. 1. 1. 1. 1. 1. 1. 1. 1. 1. 1. 1. 1. 1. 1. 1. 1. 1. 1. 1. 1. 1. 1. 1. 1. 1. 1. ] [1. 1. 1. 1. 1. 1. 1. 1. 1. 1. 1. 1. 1. 1. 1. 1. 1. 1. 1. 1. 1. 1. 1. 1. 1. 1. 1. 1. 1. 1. ] [0.22199919 0.22864026 0.23428979 0.30810222 0.31893917 0.32875705 0.33392904 0.33740915 0.33928914 0.3392146 0.3384365 0.34058564 0.34387775 0.35337376 0.35899913 0.36610954 0.3733444 0.37975546 0.38584743 0.39086662 0.39476978 0.39847469 0.40240571 0.40781917 0.41002596 0.41287645 0.41681445 0.42299553 0.42697134 0.40838186] [0.7220086 0.72918614 0.74193584 0.69020255 0.70096309 0.7080577 0.71390523 0.71940304 0.72366252 0.72695925 0.72931891 0.72873519 0.72749591 0.72058938 0.71835059 0.71540205 0.71322701 0.71289661 0.71394548 0.71706752 0.72245579 0.73044934 0.7413436 0.75348542 0.76546151 0.7811633 0.80352494 0.83763907 0.88610789 0.9118526 ] [0.51066013 0.51065016 0.51095497 0.51167876 0.51298704 0.51338148 0.51333797 0.51418161 0.51491004 0.51531052 0.51586643 0.51651983 0.51720537 0.51791393 0.51863411 0.51935939 0.52018591 0.52115546 0.52227869 0.52353396 0.52492957 0.52668134 0.52892577 0.53195667 0.53606114 0.54153285 0.54435971 0.54324196 0.54226356 0.54177825] [0.03969372 0.03999663 0.04291497 0.04673526 0.05034111 0.05309679 0.05531121 0.05692706 0.05834256 0.05902323 0.05931345 0.06003858 0.06141161 0.06364584 0.06670779 0.0707042 0.07573401 0.07591189 0.07553397 0.07492129 0.07406873 0.07344994 0.07310253 0.07275105 0.06757546 0.06734224 0.06725012 0.06730356 0.06768603 0.06887597] [0.16686902 0.17322888 0.17519861 0.24404292 0.25031364 0.25674309 0.2601131 0.26216479 0.26301813 0.26229258 0.2608899 0.26173665 0.26288651 0.26939442 0.27114625 0.27347384 0.27501248 0.27480513 0.2733934 0.27014753 0.26493854 0.25747901 0.24738378 0.23473117 0.22447352 0.21033325 0.18929697 0.15613976 0.10453425 0.07810563] [0.48933854 0.48921981 0.48810146 0.48690382 0.48644612 0.48553008 0.48478966 0.48508086 0.48541222 0.48556092 0.48587528 0.48602498 0.485882 0.48543492 0.48465701 0.48353254 0.48215604 0.48056592 0.47878709 0.47684585 0.47471734 0.47215125 0.46897104 0.46501489 0.45988024 0.452757 0.4476121 0.44615188 0.44432846 0.44179699] [0.66687843 0.67377476 0.68284466 0.62614325 0.63233757 0.63604374 0.64008929 0.64415868 0.64739151 0.65003723 0.65177231 0.64988619 0.64650467 0.63661005 0.63049771 0.62276635 0.61489509 0.60794628 0.60149145 0.59634842 0.59262454 0.58945366 0.58632167 0.58353464 0.58195271 0.57976781 0.57656011 0.57126373 0.57187699 0.59210579] [0.96030628 0.96000337 0.95708503 0.95326474 0.94965889 0.94690321 0.94468879 0.94307294 0.94165744 0.94097677 0.94068655 0.93996142 0.93858839 0.93635416 0.93329221 0.9292958 0.92426599 0.92408811 0.92446603 0.92507871 0.92593127 0.92655006 0.92689747 0.92724895 0.93242454 0.93265776 0.93274988 0.93269644 0.93231397 0.93112403] [1. 1. 1. 1. 1. 1. 1. 1. 1. 1. 1. 1. 1. 1. 1. 0.95 0.95 0.95 0.95 0.95 0.95 0.95 0.95 0.95 0.95 0.95 0.95 0.95 0.95 0.95 ] [0. 0. 0. 0. 0. 0. 0. 0. 0. 0. 0. 0. 0. 0. 0. 0. 0. 0. 0. 0. 0. 0. 0. 0. 0. 0. 0. 0. 0. 0. ] [0. 0. 0. 0. 0. 0. 0. 0. 0. 0. 0. 0. 0. 0. 0. 0. 0. 0. 0. 0. 0. 0. 0. 0. 0. 0. 0. 0. 0. 0. ] [0. 0. 0. 0. 0. 0. 0. 0. 0. 0. 0. 0. 0. 0. 0. 0. 0. 0. 0. 0. 0. 0. 0. 0. 0. 0. 0. 0. 0. 0. ] [0. 0. 0. 0. 0. 0. 0. 0. 0. 0. 0. 0. 0. 0. 0. 0. 0. 0. 0. 0. 0. 0. 0. 0. 0. 0. 0. 0. 0. 0. ] [0. 0. 0. 0. 0. 0. 0. 0. 0. 0. 0. 0. 0. 0. 0. 0. 0. 0. 0. 0. 0. 0. 0. 0. 0. 0. 0. 0. 0. 0. ] [0. 0. 0. 0. 0. 0. 0. 0. 0. 0. 0. 0. 0. 0. 0. 0. 0. 0. 0. 0. 0. 0. 0. 0. 0. 0. 0. 0. 0. 0. ]] | 2D array of the non-dimensional end point defined along the outer profile of a layer. The TE suction side is 0, the TE pressure side is 1. The first dimension represents each layer, the second dimension represents each entry along blade span.
rotorse.rs.brs.root_M | N*m | [ 13590686.81707344 -45828425.5381549 -0. ] | Blade root moment in blade c.s.
rotorse.rs.brs.s_f |  | [2.5] | Safety factor
rotorse.rs.brs.d_f | m | [0.03] | Diameter of the fastener
rotorse.rs.brs.sigma_max | Pa | [6.75e+08] | Max stress on bolt
rotorse.rs.bjs.load_factor |  | [1.] | input load multiplier. 1.35 recommended for DLC6.1. [float]
rotorse.rs.bjs.nprf |  | [1.2] | bolt proof safety factor. [float]
rotorse.rs.bjs.ny |  | [2.] | bolt yield safety factor. [float]
rotorse.rs.bjs.ns |  | [2.] | bolt shear safety factor. [float]
rotorse.rs.bjs.n0 |  | [2.] | bolt separation safety factor. [float]
rotorse.rs.bjs.nf |  | [2.] | bolt fatigue safety factor. [float]
rotorse.rs.bjs.Sp_bolt | Pa | [8.3e+08] | bolt proof strength. [float]
rotorse.rs.bjs.Sy_bolt | Pa | [9.4e+08] | bolt yield strength. [float]
rotorse.rs.bjs.Su_bolt | Pa | [1.04e+09] | bolt ultimate strength. [float]
rotorse.rs.bjs.Se_bolt | Pa | [1.62e+08] | bolt endurance strength. [float]
rotorse.rs.bjs.E_bolt | Pa | [2.e+11] | bolt elastic modulus. [float]
rotorse.rs.bjs.d_bolt | m | [0.048] | bolt diameter. [float]
rotorse.rs.bjs.L_bolt | m | [1.] | bolt length. [float]
rotorse.rs.bjs.m_bolt | kg | [15.15] | bolt+washer mass. [float]
rotorse.rs.bjs.rho_mat | kg/m**3 | [1235. 1100. 1940. 1600. 1940. 1940. 130. 1150. 8500. 7800.] | list of material densities. [(n_mat) 1D array of str]
rotorse.rs.bjs.Xt_mat | Pa | [[0.0000e+00 0.0000e+00 0.0000e+00] [6.1510e+07 6.1510e+07 6.1510e+07] [6.4023e+08 3.8100e+07 0.0000e+00] [1.2852e+09 3.8100e+07 0.0000e+00] [4.6210e+07 4.6210e+07 0.0000e+00] [4.3563e+08 7.6440e+07 0.0000e+00] [2.0830e+06 2.0830e+06 2.0830e+06] [0.0000e+00 0.0000e+00 0.0000e+00] [3.6000e+08 3.6000e+08 3.6000e+08] [1.6500e+09 1.6500e+09 1.6500e+09]] | list of material tensile strengths. [(n_mat x 3) 2D array of float]
rotorse.rs.bjs.Xy_mat | Pa | [0.00e+00 0.00e+00 0.00e+00 0.00e+00 0.00e+00 0.00e+00 0.00e+00 0.00e+00 4.50e+08 1.79e+09] | list of material yield strengths. [(n_mat x 3) 1D array of float]
rotorse.rs.bjs.E_mat | Pa | [[3.44000e+09 3.44000e+09 3.44000e+09] [4.56000e+06 4.56000e+06 4.56000e+06] [4.37000e+10 1.65000e+10 1.54500e+10] [1.57599e+11 9.10000e+09 9.10000e+09] [1.10231e+10 1.10231e+10 1.60477e+10] [2.82114e+10 1.62388e+10 1.58355e+10] [1.42500e+08 1.42500e+08 1.42500e+08] [1.00000e+06 1.00000e+06 1.00000e+06] [2.10000e+11 2.10000e+11 2.10000e+11] [2.10000e+11 2.10000e+11 2.10000e+11]] | list of material elastic moduli. [(n_mat x 3) list of float]
rotorse.rs.bjs.S_mat | Pa | [[0.0000e+00 0.0000e+00 0.0000e+00] [3.6610e+07 3.6610e+07 3.6610e+07] [3.0170e+07 1.8970e+07 6.2100e+06] [3.0170e+07 1.8970e+07 6.2100e+06] [1.2446e+08 1.8970e+07 6.2100e+06] [8.5060e+07 1.8970e+07 6.2100e+06] [1.2500e+06 1.2500e+06 1.2500e+06] [0.0000e+00 0.0000e+00 0.0000e+00] [0.0000e+00 0.0000e+00 0.0000e+00] [0.0000e+00 0.0000e+00 0.0000e+00]]
rotorse.rs.bjs.Se_insert | Pa | [3.16e+08] | insert material endurance limit. [float]
rotorse.rs.bjs.mu_joint |  | [0.5] | steel insert friction factor. [float]
rotorse.rs.bjs.joint_position |  | [0.7] | nondimensionalized joint position along blade
rotorse.rs.bjs.bolt_spacing_dia |  | [3.] | joint bolt spacing along sparcap in y. [int]
rotorse.rs.bjs.ply_drop_slope |  | [0.125] | required ply drop slope. [float]
rotorse.rs.bjs.t_adhesive | m | [0.005] | insert-sparcap adhesive thickness. [float]
rotorse.rs.bjs.t_max_sc |  | [0.25] | maximum spar cap thickness per spar cap height. [float]
rotorse.rs.bjs.w_sc | m | [0.02] | original spar cap width. [float]
rotorse.rs.bjs.t_sc | m | [0.8] | original spar cap thickness. [float]
rotorse.rs.bjs.chord | m | [4.6192808 4.63515379 4.64775572 4.65746403 4.66465614 4.6697095 4.67300152 4.67490963 4.67581126 4.67608385 4.67268527 4.62394998 4.52411235 4.38168774 4.20519152 4.00313907 3.78404575 3.55642693 3.32879799 3.1096743 2.89968961 2.67810254 2.44373811 2.19724605 1.93927614 1.67047812 1.39150174 1.10299676 0.80561293 0.5 ] | chord length at joint station. [(n_span x 3) 1D array of float]
rotorse.rs.bjs.layer_thickness | m | [[0.001 0.001 0.001 0.001 0.001 0.001 0.001 0.001 0.001 0.001 0.001 0.001 0.001 0.001 0.001 0.001 0.001 0.001 0.001 0.001 0.001 0.001 0.001 0.001 0.001 0.001 0.001 0.001 0.001 0.001 ] [0.041 0.033 0.026 0.02 0.015 0.011 0.00828454 0.00651243 0.00536208 0.00470248 0.00440263 0.00433155 0.00435823 0.00435168 0.00430703 0.0042194 0.00408392 0.00389572 0.00364992 0.00334165 0.00298133 0.00257936 0.00214615 0.00169212 0.00122768 0.001 0.001 0.001 0.001 0.001 ] [0. 0.01036386 0.01802123 0.02536166 0.03206819 0.03782389 0.04231181 0.045215 0.04621651 0.04569527 0.04403017 0.04160014 0.03878408 0.03596091 0.03350953 0.03135807 0.02943466 0.02766741 0.02598444 0.02431388 0.02258386 0.02080428 0.01898505 0.01713608 0.0152673 0.0133886 0.0115099 0.0096312 0.0077525 0.00587381] [0. 0.01247806 0.01761157 0.02274509 0.02766418 0.03215441 0.03600136 0.0389906 0.04090771 0.04153826 0.04110173 0.03981761 0.0379054 0.03558457 0.03307463 0.03059505 0.02815655 0.02576987 0.02344572 0.02119482 0.01902789 0.01695567 0.01496235 0.01303217 0.01114933 0.00929806 0.00746257 0.00562708 0.00379159 0.00195611] [0. 0. 0.00665003 0.00814812 0.00964621 0.0111443 0.01260256 0.01398116 0.01524026 0.01634003 0.01724065 0.01790228 0.01832761 0.01851932 0.01848012 0.01821267 0.01771968 0.01700382 0.01610578 0.01506624 0.01392586 0.01272533 0.01150532 0.01030652 0.00912537 0.00795837 0.00680196 0.00565261 0.0045068 0.003361 ] [0. 0. 0.02334323 0.02514806 0.0269529 0.02875774 0.03056258 0.03236741 0.03399538 0.0352696 0.03601321 0.03604932 0.03520108 0.0332916 0.03059387 0.02738085 0.02392552 0.02050085 0.01737982 0.0148354 0.01277149 0.01109198 0.00970078 0.00850179 0.0073989 0.006296 0.00519311 0.00409022 0.00298732 0. ] [0. 0. 0.01864022 0.02290439 0.02716855 0.03128208 0.03509432 0.03845464 0.04121238 0.04321692 0.0443176 0.04463178 0.04427681 0.04337004 0.04202882 0.04037051 0.03851246 0.03646388 0.03423398 0.03183196 0.02926705 0.02654845 0.02368537 0.02070189 0.01762209 0.01447005 0.01126986 0.00804558 0.00482131 0.00159703] [0. 0. 0.01067832 0.01302775 0.01537718 0.0177266 0.02007603 0.02234366 0.02444771 0.02630638 0.02783787 0.0289604 0.02959217 0.02979168 0.02961743 0.02912793 0.02838168 0.02743718 0.02635293 0.02511064 0.02369203 0.0220788 0.02025266 0.01819533 0.01588852 0.0133738 0.01069276 0.00788698 0.00499804 0.00206752] [0. 0. 0.01171413 0.01476495 0.01781576 0.02086658 0.02391739 0.02696821 0.03001902 0.03295299 0.03565325 0.03800297 0.03988528 0.04118335 0.04178032 0.04172736 0.04107568 0.03987644 0.03818083 0.03604003 0.03350522 0.03064208 0.02751627 0.02419345 0.02073929 0.01721947 0.01369965 0.01017983 0.00666001 0.00314019] [0. 0. 0.03598738 0.04397734 0.05196731 0.05963021 0.066639 0.07266661 0.07738598 0.08047006 0.08159179 0.08099669 0.07893026 0.07563804 0.07136553 0.06635826 0.06086173 0.05503573 0.04904003 0.04303439 0.03717859 0.03163241 0.02655561 0.02186997 0.01749725 0.01335922 0.00937765 0.00547432 0.00157099 0.001 ] [0.041 0.033 0.026 0.02 0.01531562 0.01261405 0.01008929 0.00782972 0.00592376 0.00445981 0.00352627 0.00301625 0.00282289 0.00283929 0.0029586 0.00307391 0.00307837 0.00299303 0.00283898 0.00263728 0.00240901 0.00217523 0.00195702 0.00175179 0.00155694 0.00136987 0.00118799 0.00100871 0.001 0.001 ] [0. 0. 0. 0.00216423 0.00221016 0.00225609 0.00230203 0.00234796 0.00238579 0.0024074 0.0024047 0.00236957 0.00229392 0.00216963 0.00201292 0.00184 0.00166708 0.00151037 0.00138608 0.00131043 0.0012753 0.0012726 0.00129421 0.00133204 0.00137797 0.00142391 0.00146984 0.00151577 0.0015617 0. ] [0. 0. 0. 0.03748906 0.03611723 0.03474541 0.0333631 0.03195982 0.0305251 0.02904844 0.02751938 0.02592742 0.02433745 0.02281437 0.02142306 0.02022841 0.01929532 0.01868866 0.01834679 0.01820803 0.02 0.02 0.02 0.02 0.02 0.02 0.02 0.02 0.02 0. ] [0. 0. 0. 0.00207236 0.0021183 0.00216423 0.00221016 0.00225609 0.00230203 0.00234796 0.00238579 0.0024074 0.0024047 0.00236957 0.00229392 0.00216963 0.00201292 0.00184 0.00166708 0.00151037 0.00138608 0.00131043 0.0012753 0.0012726 0.00129421 0.00133204 0.00137797 0.00142391 0.00146984 0. ] [0. 0. 0. 0.0025176 0.00244513 0.00237266 0.00230019 0.00222772 0.00215449 0.00207974 0.00200272 0.00192266 0.0018388 0.00175038 0.00166147 0.0015761 0.00149834 0.00143223 0.00138184 0.0013512 0.00133703 0.00133604 0.00134493 0.00136041 0.00137918 0.00139795 0.00141672 0.00143549 0.00145426 0. ] [0. 0. 0. 0.03770661 0.03634612 0.03498563 0.03361392 0.03221976 0.03079194 0.02931923 0.02779041 0.02619427 0.02459556 0.02305903 0.02164945 0.02043157 0.02 0.02 0.02 0.02 0.02 0.02 0.02 0.02 0.02 0.02 0.02 0.02 0.02 0. ] [0. 0. 0. 0.00266254 0.00259007 0.0025176 0.00244513 0.00237266 0.00230019 0.00222772 0.00215449 0.00207974 0.00200272 0.00192266 0.0018388 0.00175038 0.00166147 0.0015761 0.00149834 0.00143223 0.00138184 0.0013512 0.00133703 0.00133604 0.00134493 0.00136041 0.00137918 0.00139795 0.00141672 0. ]] | 2D array of the thickness of the layers of the blade structure. The first dimension represents each layer, the second dimension represents each entry along blade span.
rotorse.rs.bjs.layer_start_nd |  | [[0. 0. 0. 0. 0. 0. 0. 0. 0. 0. 0. 0. 0. 0. 0. 0. 0. 0. 0. 0. 0. 0. 0. 0. 0. 0. 0. 0. 0. 0. ] [0. 0. 0. 0. 0. 0. 0. 0. 0. 0. 0. 0. 0. 0. 0. 0. 0. 0. 0. 0. 0. 0. 0. 0. 0. 0. 0. 0. 0. 0. ] [0.16686902 0.17322888 0.17519861 0.24404292 0.25031364 0.25674309 0.2601131 0.26216479 0.26301813 0.26229258 0.2608899 0.26173665 0.26288651 0.26939442 0.27114625 0.27347384 0.27501248 0.27480513 0.2733934 0.27014753 0.26493854 0.25747901 0.24738378 0.23473117 0.22447352 0.21033325 0.18929697 0.15613976 0.10453425 0.07810563] [0.66687843 0.67377476 0.68284466 0.62614325 0.63233757 0.63604374 0.64008929 0.64415868 0.64739151 0.65003723 0.65177231 0.64988619 0.64650467 0.63661005 0.63049771 0.62276635 0.61489509 0.60794628 0.60149145 0.59634842 0.59262454 0.58945366 0.58632167 0.58353464 0.58195271 0.57976781 0.57656011 0.57126373 0.57187699 0.59210579] [0.48933854 0.48921981 0.48810146 0.48690382 0.48644612 0.48553008 0.48478966 0.48508086 0.48541222 0.48556092 0.48587528 0.48602498 0.485882 0.48543492 0.48465701 0.48353254 0.48215604 0.48056592 0.47878709 0.47684585 0.47471734 0.47215125 0.46897104 0.46501489 0.45988024 0.452757 0.4476121 0.44615188 0.44432846 0.44179699] [0.96030628 0.96000337 0.95708503 0.95326474 0.94965889 0.94690321 0.94468879 0.94307294 0.94165744 0.94097677 0.94068655 0.93996142 0.93858839 0.93635416 0.93329221 0.9292958 0.92426599 0.92408811 0.92446603 0.92507871 0.92593127 0.92655006 0.92689747 0.92724895 0.93242454 0.93265776 0.93274988 0.93269644 0.93231397 0.93112403] [0.03969372 0.03999663 0.04291497 0.04673526 0.05034111 0.05309679 0.05531121 0.05692706 0.05834256 0.05902323 0.05931345 0.06003858 0.06141161 0.06364584 0.06670779 0.0707042 0.07573401 0.07591189 0.07553397 0.07492129 0.07406873 0.07344994 0.07310253 0.07275105 0.06757546 0.06734224 0.06725012 0.06730356 0.06768603 0.06887597] [0.22199919 0.22864026 0.23428979 0.30810222 0.31893917 0.32875705 0.33392904 0.33740915 0.33928914 0.3392146 0.3384365 0.34058564 0.34387775 0.35337376 0.35899913 0.36610954 0.3733444 0.37975546 0.38584743 0.39086662 0.39476978 0.39847469 0.40240571 0.40781917 0.41002596 0.41287645 0.41681445 0.42299553 0.42697134 0.40838186] [0.51066013 0.51065016 0.51095497 0.51167876 0.51298704 0.51338148 0.51333797 0.51418161 0.51491004 0.51531052 0.51586643 0.51651983 0.51720537 0.51791393 0.51863411 0.51935939 0.52018591 0.52115546 0.52227869 0.52353396 0.52492957 0.52668134 0.52892577 0.53195667 0.53606114 0.54153285 0.54435971 0.54324196 0.54226356 0.54177825] [0.7220086 0.72918614 0.74193584 0.69020255 0.70096309 0.7080577 0.71390523 0.71940304 0.72366252 0.72695925 0.72931891 0.72873519 0.72749591 0.72058938 0.71835059 0.71540205 0.71322701 0.71289661 0.71394548 0.71706752 0.72245579 0.73044934 0.7413436 0.75348542 0.76546151 0.7811633 0.80352494 0.83763907 0.88610789 0.9118526 ] [0. 0. 0. 0. 0. 0. 0. 0. 0. 0. 0. 0. 0. 0. 0. 0.05 0.05 0.05 0.05 0.05 0.05 0.05 0.05 0.05 0.05 0.05 0.04 0.05 0.05 0.05 ] [0. 0. 0. 0. 0. 0. 0. 0. 0. 0. 0. 0. 0. 0. 0. 0. 0. 0. 0. 0. 0. 0. 0. 0. 0. 0. 0. 0. 0. 0. ] [0. 0. 0. 0. 0. 0. 0. 0. 0. 0. 0. 0. 0. 0. 0. 0. 0. 0. 0. 0. 0. 0. 0. 0. 0. 0. 0. 0. 0. 0. ] [0. 0. 0. 0. 0. 0. 0. 0. 0. 0. 0. 0. 0. 0. 0. 0. 0. 0. 0. 0. 0. 0. 0. 0. 0. 0. 0. 0. 0. 0. ] [0. 0. 0. 0. 0. 0. 0. 0. 0. 0. 0. 0. 0. 0. 0. 0. 0. 0. 0. 0. 0. 0. 0. 0. 0. 0. 0. 0. 0. 0. ] [0. 0. 0. 0. 0. 0. 0. 0. 0. 0. 0. 0. 0. 0. 0. 0. 0. 0. 0. 0. 0. 0. 0. 0. 0. 0. 0. 0. 0. 0. ] [0. 0. 0. 0. 0. 0. 0. 0. 0. 0. 0. 0. 0. 0. 0. 0. 0. 0. 0. 0. 0. 0. 0. 0. 0. 0. 0. 0. 0. 0. ]] | 2D array of the non-dimensional start point defined along the outer profile of a layer. The TE suction side is 0, the TE pressure side is 1. The first dimension represents each layer, the second dimension represents each entry along blade span.
rotorse.rs.bjs.layer_end_nd |  | [[1. 1. 1. 1. 1. 1. 1. 1. 1. 1. 1. 1. 1. 1. 1. 1. 1. 1. 1. 1. 1. 1. 1. 1. 1. 1. 1. 1. 1. 1. ] [1. 1. 1. 1. 1. 1. 1. 1. 1. 1. 1. 1. 1. 1. 1. 1. 1. 1. 1. 1. 1. 1. 1. 1. 1. 1. 1. 1. 1. 1. ] [0.22199919 0.22864026 0.23428979 0.30810222 0.31893917 0.32875705 0.33392904 0.33740915 0.33928914 0.3392146 0.3384365 0.34058564 0.34387775 0.35337376 0.35899913 0.36610954 0.3733444 0.37975546 0.38584743 0.39086662 0.39476978 0.39847469 0.40240571 0.40781917 0.41002596 0.41287645 0.41681445 0.42299553 0.42697134 0.40838186] [0.7220086 0.72918614 0.74193584 0.69020255 0.70096309 0.7080577 0.71390523 0.71940304 0.72366252 0.72695925 0.72931891 0.72873519 0.72749591 0.72058938 0.71835059 0.71540205 0.71322701 0.71289661 0.71394548 0.71706752 0.72245579 0.73044934 0.7413436 0.75348542 0.76546151 0.7811633 0.80352494 0.83763907 0.88610789 0.9118526 ] [0.51066013 0.51065016 0.51095497 0.51167876 0.51298704 0.51338148 0.51333797 0.51418161 0.51491004 0.51531052 0.51586643 0.51651983 0.51720537 0.51791393 0.51863411 0.51935939 0.52018591 0.52115546 0.52227869 0.52353396 0.52492957 0.52668134 0.52892577 0.53195667 0.53606114 0.54153285 0.54435971 0.54324196 0.54226356 0.54177825] [0.03969372 0.03999663 0.04291497 0.04673526 0.05034111 0.05309679 0.05531121 0.05692706 0.05834256 0.05902323 0.05931345 0.06003858 0.06141161 0.06364584 0.06670779 0.0707042 0.07573401 0.07591189 0.07553397 0.07492129 0.07406873 0.07344994 0.07310253 0.07275105 0.06757546 0.06734224 0.06725012 0.06730356 0.06768603 0.06887597] [0.16686902 0.17322888 0.17519861 0.24404292 0.25031364 0.25674309 0.2601131 0.26216479 0.26301813 0.26229258 0.2608899 0.26173665 0.26288651 0.26939442 0.27114625 0.27347384 0.27501248 0.27480513 0.2733934 0.27014753 0.26493854 0.25747901 0.24738378 0.23473117 0.22447352 0.21033325 0.18929697 0.15613976 0.10453425 0.07810563] [0.48933854 0.48921981 0.48810146 0.48690382 0.48644612 0.48553008 0.48478966 0.48508086 0.48541222 0.48556092 0.48587528 0.48602498 0.485882 0.48543492 0.48465701 0.48353254 0.48215604 0.48056592 0.47878709 0.47684585 0.47471734 0.47215125 0.46897104 0.46501489 0.45988024 0.452757 0.4476121 0.44615188 0.44432846 0.44179699] [0.66687843 0.67377476 0.68284466 0.62614325 0.63233757 0.63604374 0.64008929 0.64415868 0.64739151 0.65003723 0.65177231 0.64988619 0.64650467 0.63661005 0.63049771 0.62276635 0.61489509 0.60794628 0.60149145 0.59634842 0.59262454 0.58945366 0.58632167 0.58353464 0.58195271 0.57976781 0.57656011 0.57126373 0.57187699 0.59210579] [0.96030628 0.96000337 0.95708503 0.95326474 0.94965889 0.94690321 0.94468879 0.94307294 0.94165744 0.94097677 0.94068655 0.93996142 0.93858839 0.93635416 0.93329221 0.9292958 0.92426599 0.92408811 0.92446603 0.92507871 0.92593127 0.92655006 0.92689747 0.92724895 0.93242454 0.93265776 0.93274988 0.93269644 0.93231397 0.93112403] [1. 1. 1. 1. 1. 1. 1. 1. 1. 1. 1. 1. 1. 1. 1. 0.95 0.95 0.95 0.95 0.95 0.95 0.95 0.95 0.95 0.95 0.95 0.95 0.95 0.95 0.95 ] [0. 0. 0. 0. 0. 0. 0. 0. 0. 0. 0. 0. 0. 0. 0. 0. 0. 0. 0. 0. 0. 0. 0. 0. 0. 0. 0. 0. 0. 0. ] [0. 0. 0. 0. 0. 0. 0. 0. 0. 0. 0. 0. 0. 0. 0. 0. 0. 0. 0. 0. 0. 0. 0. 0. 0. 0. 0. 0. 0. 0. ] [0. 0. 0. 0. 0. 0. 0. 0. 0. 0. 0. 0. 0. 0. 0. 0. 0. 0. 0. 0. 0. 0. 0. 0. 0. 0. 0. 0. 0. 0. ] [0. 0. 0. 0. 0. 0. 0. 0. 0. 0. 0. 0. 0. 0. 0. 0. 0. 0. 0. 0. 0. 0. 0. 0. 0. 0. 0. 0. 0. 0. ] [0. 0. 0. 0. 0. 0. 0. 0. 0. 0. 0. 0. 0. 0. 0. 0. 0. 0. 0. 0. 0. 0. 0. 0. 0. 0. 0. 0. 0. 0. ] [0. 0. 0. 0. 0. 0. 0. 0. 0. 0. 0. 0. 0. 0. 0. 0. 0. 0. 0. 0. 0. 0. 0. 0. 0. 0. 0. 0. 0. 0. ]] | 2D array of the non-dimensional end point defined along the outer profile of a layer. The TE suction side is 0, the TE pressure side is 1. The first dimension represents each layer, the second dimension represents each entry along blade span.
rotorse.rs.bjs.blade_length | m | [ 3. 6.44228216 9.88456432 13.32684647 16.76912863 20.21141079 23.65369295 27.09597511 30.53825726 33.98053942 37.42282158 40.86510374 44.3073859 47.74966806 51.19195021 54.63423237 58.07651453 61.51879669 64.96107885 68.403361 71.84564316 75.28792532 78.73020748 82.17248964 85.61477179 89.05705395 92.49933611 95.94161827 99.38390043 102.82618259] | 1D array of cumulative blade length at each station. n_span long
rotorse.rs.bjs.coord_xy_interp |  | [[[ 1.00000000e+00 -5.22802288e-16] [ 9.99429684e-01 -2.22597407e-02] [ 9.98063018e-01 -4.44580349e-02] ... [ 9.98120489e-01 4.38394581e-02] [ 9.99443038e-01 2.19496514e-02] [ 1.00000000e+00 -5.26271735e-16]] [[ 1.00000000e+00 -4.63811846e-04] [ 9.98467173e-01 -2.21760738e-02] [ 9.96201019e-01 -4.43513952e-02] ... [ 9.96776877e-01 4.39179785e-02] [ 9.98774657e-01 2.22119245e-02] [ 1.00000000e+00 3.03878429e-04]] [[ 1.00000000e+00 -3.84926541e-03] [ 9.90631439e-01 -2.12435866e-02] [ 9.80995553e-01 -4.24457781e-02] ... [ 9.85613808e-01 4.43560536e-02] [ 9.93218520e-01 2.41263074e-02] [ 1.00000000e+00 2.83048459e-03]] ... [[ 1.00000000e+00 2.99243424e-04] [ 9.76715850e-01 2.78508494e-03] [ 9.52832571e-01 4.62553820e-03] ... [ 9.52575171e-01 9.64309571e-03] [ 9.76267770e-01 4.94496385e-03] [ 1.00000000e+00 2.99243424e-04]] [[ 1.00000000e+00 7.60311480e-05] [ 9.76692547e-01 2.94939444e-03] [ 9.52952126e-01 4.97097005e-03] ... [ 9.52775619e-01 1.06814382e-02] [ 9.76380589e-01 5.38373218e-03] [ 1.00000000e+00 7.60311480e-05]] [[ 1.00000000e+00 1.76276899e-06] [ 9.76685164e-01 3.14692752e-03] [ 9.53182640e-01 5.22846152e-03] ... [ 9.52998460e-01 1.22336784e-02] [ 9.76506117e-01 6.17134718e-03] [ 1.00000000e+00 1.76276899e-06]]] | 3D array of the non-dimensional x and y airfoil coordinates of the airfoils interpolated along span for n_span stations.
rotorse.rs.bjs.rthick |  | [1. 0.9904762 0.90583552 0.76920637 0.62433185 0.51495506 0.45652477 0.40898037 0.37373472 0.35299758 0.33854388 0.32716954 0.31781339 0.30941425 0.30091105 0.29250549 0.28490061 0.27785301 0.27111927 0.26445597 0.25761968 0.250367 0.2424545 0.23345852 0.22353126 0.21373557 0.20477992 0.19617537 0.18790426 0.18 ] | 1D array of the relative thicknesses of the blade defined along span. n_span long
rotorse.rs.bjs.M1 | N*m | [-3.43156790e+07 -3.21694281e+07 -2.88334846e+07 -3.21744339e+07 -3.20781890e+07 -3.10001898e+07 -2.94081240e+07 -2.73653546e+07 -2.50836826e+07 -2.26688694e+07 -2.02535229e+07 -1.79174621e+07 -1.56951574e+07 -1.36060852e+07 -1.16646789e+07 -9.88012226e+06 -8.26050242e+06 -6.80744228e+06 -5.51822656e+06 -4.39047251e+06 -3.42395606e+06 -2.59918886e+06 -1.88837787e+06 -1.30664716e+06 -8.45459389e+05 -4.96490101e+05 -2.50868019e+05 -9.70728608e+04 -1.98249181e+04 3.99448712e+00] | distribution along blade span of ultimate bending moment w.r.t principal axis 1. [(n_mat) 1D array of float]
rotorse.rs.bjs.M2 | N*m | [ 3.32774242e+07 3.12759205e+07 3.04758053e+07 2.21587325e+07 1.68002782e+07 1.24222327e+07 8.57083381e+06 5.57109635e+06 3.24295511e+06 1.81884129e+06 1.17071889e+06 9.30925628e+05 8.40196647e+05 7.95995819e+05 7.74378373e+05 7.79222243e+05 7.61560890e+05 7.15002857e+05 6.47867513e+05 5.52372287e+05 4.38005885e+05 3.19427864e+05 2.04984510e+05 1.07387113e+05 3.95939343e+04 2.83489145e+03 -9.86267578e+03 -8.21537276e+03 -2.63288604e+03 5.90538375e-02] | distribution along blade span of ultimate bending moment w.r.t principal axis 2. [(n_mat) 1D array of float]
rotorse.rs.bjs.F2 | N | [ 6.25121015e+05 6.22944493e+05 5.96827056e+05 7.05003951e+05 7.48943309e+05 7.73505451e+05 7.86098203e+05 7.85898731e+05 7.75682111e+05 7.56572359e+05 7.31346510e+05 7.01380398e+05 6.66650802e+05 6.26996882e+05 5.82959898e+05 5.35959901e+05 4.87663253e+05 4.39288439e+05 3.91596820e+05 3.45133997e+05 2.93099981e+05 2.42196436e+05 2.06084450e+05 1.66231308e+05 1.28698617e+05 9.40081014e+04 6.26792080e+04 3.56844572e+04 1.41688172e+04 -7.13121733e+02] | distribution along blade span of ultimate force w.r.t principal axis 2. [(n_mat) 1D array of float]
rotorse.rs.bjs.a |  | [0.1965]
rotorse.rs.bjs.b |  | [0.]
rotorse.rs.bjs.c |  | [0.6448]
rotorse.rs.bjs.itermax |  | [20.] | max # calculation iterations. [int]
rotorse.rs.bjs.discrete |  | [0.] | whether discrete calculation is allowed. Set to False if in optimization loop. [bool]
rotorse.rs.bjs.name_mat | Unavailable | ['Gelcoat', 'Adhesive', 'glass_uni', 'carbon_uni_industry_baseline', 'glass_biax', 'glass_triax', 'medium_density_foam', 'resin', 'steel', 'stainless_steel'] | list of material names. [(n_mat) list of str]
rotorse.rc.blade_length | m | [100.00571165] | blade length
rotorse.rc.s |  | [0. 0.03448276 0.06896552 0.10344828 0.13793103 0.17241379 0.20689655 0.24137931 0.27586207 0.31034483 0.34482759 0.37931034 0.4137931 0.44827586 0.48275862 0.51724138 0.55172414 0.5862069 0.62068966 0.65517241 0.68965517 0.72413793 0.75862069 0.79310345 0.82758621 0.86206897 0.89655172 0.93103448 0.96551724 1. ] | blade nondimensional span location
rotorse.rc.chord | m | [4.6192808 4.63515379 4.64775572 4.65746403 4.66465614 4.6697095 4.67300152 4.67490963 4.67581126 4.67608385 4.67268527 4.62394998 4.52411235 4.38168774 4.20519152 4.00313907 3.78404575 3.55642693 3.32879799 3.1096743 2.89968961 2.67810254 2.44373811 2.19724605 1.93927614 1.67047812 1.39150174 1.10299676 0.80561293 0.5 ] | Chord distribution
rotorse.rc.coord_xy_interp |  | [[[ 1.00000000e+00 -5.22802288e-16] [ 9.99429684e-01 -2.22597407e-02] [ 9.98063018e-01 -4.44580349e-02] ... [ 9.98120489e-01 4.38394581e-02] [ 9.99443038e-01 2.19496514e-02] [ 1.00000000e+00 -5.26271735e-16]] [[ 1.00000000e+00 -4.63811846e-04] [ 9.98467173e-01 -2.21760738e-02] [ 9.96201019e-01 -4.43513952e-02] ... [ 9.96776877e-01 4.39179785e-02] [ 9.98774657e-01 2.22119245e-02] [ 1.00000000e+00 3.03878429e-04]] [[ 1.00000000e+00 -3.84926541e-03] [ 9.90631439e-01 -2.12435866e-02] [ 9.80995553e-01 -4.24457781e-02] ... [ 9.85613808e-01 4.43560536e-02] [ 9.93218520e-01 2.41263074e-02] [ 1.00000000e+00 2.83048459e-03]] ... [[ 1.00000000e+00 2.99243424e-04] [ 9.76715850e-01 2.78508494e-03] [ 9.52832571e-01 4.62553820e-03] ... [ 9.52575171e-01 9.64309571e-03] [ 9.76267770e-01 4.94496385e-03] [ 1.00000000e+00 2.99243424e-04]] [[ 1.00000000e+00 7.60311480e-05] [ 9.76692547e-01 2.94939444e-03] [ 9.52952126e-01 4.97097005e-03] ... [ 9.52775619e-01 1.06814382e-02] [ 9.76380589e-01 5.38373218e-03] [ 1.00000000e+00 7.60311480e-05]] [[ 1.00000000e+00 1.76276899e-06] [ 9.76685164e-01 3.14692752e-03] [ 9.53182640e-01 5.22846152e-03] ... [ 9.52998460e-01 1.22336784e-02] [ 9.76506117e-01 6.17134718e-03] [ 1.00000000e+00 1.76276899e-06]]] | 3D array of the non-dimensional x and y airfoil coordinates of the airfoils interpolated along span for n_span stations.
rotorse.rc.web_start_nd |  | [[0.19443411 0.20093457 0.2047442 0.30593178 0.31510248 0.32377199 0.32799877 0.33056671 0.33169856 0.33096514 0.32953508 0.33094317 0.33336801 0.34188425 0.34635631 0.35215234 0.35787779 0.3625461 0.36664262 0.36938426 0.37068123 0.3711964 0.37115197 0.37151595 0.37284459 0.3745461 0.37659441 0.37978115 0.38581211 0.24324375] [0.19443411 0.20093457 0.2047442 0.24756258 0.25496332 0.26224952 0.26636049 0.26908779 0.27054257 0.27041578 0.26964374 0.27125231 0.27330012 0.28088642 0.28384957 0.28758157 0.29072773 0.29235857 0.2930358 0.29213487 0.28956306 0.28528785 0.27912777 0.27145813 0.26198534 0.24880654 0.22932031 0.19870164 0.14463943 0.24324375]] | 2D array of the non-dimensional start point defined along the outer profile of a web. The TE suction side is 0, the TE pressure side is 1. The first dimension represents each web, the second dimension represents each entry along blade span.
rotorse.rc.web_end_nd |  | [[0.69444351 0.70148045 0.71239025 0.62843585 0.63672757 0.64157739 0.6463215 0.65098621 0.65479219 0.65803725 0.66040925 0.65928334 0.65679575 0.64799209 0.64309374 0.63677883 0.63053708 0.62544656 0.62110108 0.61831086 0.61721983 0.61721983 0.61801367 0.61864907 0.61844182 0.61778427 0.61663582 0.61421147 0.60873881 0.7519792 ] [0.69444351 0.70148045 0.71239025 0.68649179 0.69624186 0.70276001 0.70802062 0.71302457 0.7167232 0.71937519 0.72106192 0.71969099 0.71754804 0.70954067 0.70609273 0.70173514 0.69794115 0.69576811 0.69472986 0.69552819 0.69832221 0.70319475 0.71023427 0.71903796 0.72975048 0.74409918 0.7645964 0.79607549 0.85130183 0.7519792 ]] | 2D array of the non-dimensional end point defined along the outer profile of a web. The TE suction side is 0, the TE pressure side is 1. The first dimension represents each web, the second dimension represents each entry along blade span.
rotorse.rc.layer_web |  | [0. 0. 0. 0. 0. 0. 0. 0. 0. 0. 0. 1. 1. 1. 2. 2. 2.] | 1D array of the web id the layer is associated to. If the layer is on the outer profile, this entry can simply stay equal to 0.
rotorse.rc.layer_thickness | m | [[0.001 0.001 0.001 0.001 0.001 0.001 0.001 0.001 0.001 0.001 0.001 0.001 0.001 0.001 0.001 0.001 0.001 0.001 0.001 0.001 0.001 0.001 0.001 0.001 0.001 0.001 0.001 0.001 0.001 0.001 ] [0.041 0.033 0.026 0.02 0.015 0.011 0.00828454 0.00651243 0.00536208 0.00470248 0.00440263 0.00433155 0.00435823 0.00435168 0.00430703 0.0042194 0.00408392 0.00389572 0.00364992 0.00334165 0.00298133 0.00257936 0.00214615 0.00169212 0.00122768 0.001 0.001 0.001 0.001 0.001 ] [0. 0.01036386 0.01802123 0.02536166 0.03206819 0.03782389 0.04231181 0.045215 0.04621651 0.04569527 0.04403017 0.04160014 0.03878408 0.03596091 0.03350953 0.03135807 0.02943466 0.02766741 0.02598444 0.02431388 0.02258386 0.02080428 0.01898505 0.01713608 0.0152673 0.0133886 0.0115099 0.0096312 0.0077525 0.00587381] [0. 0.01247806 0.01761157 0.02274509 0.02766418 0.03215441 0.03600136 0.0389906 0.04090771 0.04153826 0.04110173 0.03981761 0.0379054 0.03558457 0.03307463 0.03059505 0.02815655 0.02576987 0.02344572 0.02119482 0.01902789 0.01695567 0.01496235 0.01303217 0.01114933 0.00929806 0.00746257 0.00562708 0.00379159 0.00195611] [0. 0. 0.00665003 0.00814812 0.00964621 0.0111443 0.01260256 0.01398116 0.01524026 0.01634003 0.01724065 0.01790228 0.01832761 0.01851932 0.01848012 0.01821267 0.01771968 0.01700382 0.01610578 0.01506624 0.01392586 0.01272533 0.01150532 0.01030652 0.00912537 0.00795837 0.00680196 0.00565261 0.0045068 0.003361 ] [0. 0. 0.02334323 0.02514806 0.0269529 0.02875774 0.03056258 0.03236741 0.03399538 0.0352696 0.03601321 0.03604932 0.03520108 0.0332916 0.03059387 0.02738085 0.02392552 0.02050085 0.01737982 0.0148354 0.01277149 0.01109198 0.00970078 0.00850179 0.0073989 0.006296 0.00519311 0.00409022 0.00298732 0. ] [0. 0. 0.01864022 0.02290439 0.02716855 0.03128208 0.03509432 0.03845464 0.04121238 0.04321692 0.0443176 0.04463178 0.04427681 0.04337004 0.04202882 0.04037051 0.03851246 0.03646388 0.03423398 0.03183196 0.02926705 0.02654845 0.02368537 0.02070189 0.01762209 0.01447005 0.01126986 0.00804558 0.00482131 0.00159703] [0. 0. 0.01067832 0.01302775 0.01537718 0.0177266 0.02007603 0.02234366 0.02444771 0.02630638 0.02783787 0.0289604 0.02959217 0.02979168 0.02961743 0.02912793 0.02838168 0.02743718 0.02635293 0.02511064 0.02369203 0.0220788 0.02025266 0.01819533 0.01588852 0.0133738 0.01069276 0.00788698 0.00499804 0.00206752] [0. 0. 0.01171413 0.01476495 0.01781576 0.02086658 0.02391739 0.02696821 0.03001902 0.03295299 0.03565325 0.03800297 0.03988528 0.04118335 0.04178032 0.04172736 0.04107568 0.03987644 0.03818083 0.03604003 0.03350522 0.03064208 0.02751627 0.02419345 0.02073929 0.01721947 0.01369965 0.01017983 0.00666001 0.00314019] [0. 0. 0.03598738 0.04397734 0.05196731 0.05963021 0.066639 0.07266661 0.07738598 0.08047006 0.08159179 0.08099669 0.07893026 0.07563804 0.07136553 0.06635826 0.06086173 0.05503573 0.04904003 0.04303439 0.03717859 0.03163241 0.02655561 0.02186997 0.01749725 0.01335922 0.00937765 0.00547432 0.00157099 0.001 ] [0.041 0.033 0.026 0.02 0.01531562 0.01261405 0.01008929 0.00782972 0.00592376 0.00445981 0.00352627 0.00301625 0.00282289 0.00283929 0.0029586 0.00307391 0.00307837 0.00299303 0.00283898 0.00263728 0.00240901 0.00217523 0.00195702 0.00175179 0.00155694 0.00136987 0.00118799 0.00100871 0.001 0.001 ] [0. 0. 0. 0.00216423 0.00221016 0.00225609 0.00230203 0.00234796 0.00238579 0.0024074 0.0024047 0.00236957 0.00229392 0.00216963 0.00201292 0.00184 0.00166708 0.00151037 0.00138608 0.00131043 0.0012753 0.0012726 0.00129421 0.00133204 0.00137797 0.00142391 0.00146984 0.00151577 0.0015617 0. ] [0. 0. 0. 0.03748906 0.03611723 0.03474541 0.0333631 0.03195982 0.0305251 0.02904844 0.02751938 0.02592742 0.02433745 0.02281437 0.02142306 0.02022841 0.01929532 0.01868866 0.01834679 0.01820803 0.02 0.02 0.02 0.02 0.02 0.02 0.02 0.02 0.02 0. ] [0. 0. 0. 0.00207236 0.0021183 0.00216423 0.00221016 0.00225609 0.00230203 0.00234796 0.00238579 0.0024074 0.0024047 0.00236957 0.00229392 0.00216963 0.00201292 0.00184 0.00166708 0.00151037 0.00138608 0.00131043 0.0012753 0.0012726 0.00129421 0.00133204 0.00137797 0.00142391 0.00146984 0. ] [0. 0. 0. 0.0025176 0.00244513 0.00237266 0.00230019 0.00222772 0.00215449 0.00207974 0.00200272 0.00192266 0.0018388 0.00175038 0.00166147 0.0015761 0.00149834 0.00143223 0.00138184 0.0013512 0.00133703 0.00133604 0.00134493 0.00136041 0.00137918 0.00139795 0.00141672 0.00143549 0.00145426 0. ] [0. 0. 0. 0.03770661 0.03634612 0.03498563 0.03361392 0.03221976 0.03079194 0.02931923 0.02779041 0.02619427 0.02459556 0.02305903 0.02164945 0.02043157 0.02 0.02 0.02 0.02 0.02 0.02 0.02 0.02 0.02 0.02 0.02 0.02 0.02 0. ] [0. 0. 0. 0.00266254 0.00259007 0.0025176 0.00244513 0.00237266 0.00230019 0.00222772 0.00215449 0.00207974 0.00200272 0.00192266 0.0018388 0.00175038 0.00166147 0.0015761 0.00149834 0.00143223 0.00138184 0.0013512 0.00133703 0.00133604 0.00134493 0.00136041 0.00137918 0.00139795 0.00141672 0. ]] | 2D array of the thickness of the layers of the blade structure. The first dimension represents each layer, the second dimension represents each entry along blade span.
rotorse.rc.layer_start_nd |  | [[0. 0. 0. 0. 0. 0. 0. 0. 0. 0. 0. 0. 0. 0. 0. 0. 0. 0. 0. 0. 0. 0. 0. 0. 0. 0. 0. 0. 0. 0. ] [0. 0. 0. 0. 0. 0. 0. 0. 0. 0. 0. 0. 0. 0. 0. 0. 0. 0. 0. 0. 0. 0. 0. 0. 0. 0. 0. 0. 0. 0. ] [0.16686902 0.17322888 0.17519861 0.24404292 0.25031364 0.25674309 0.2601131 0.26216479 0.26301813 0.26229258 0.2608899 0.26173665 0.26288651 0.26939442 0.27114625 0.27347384 0.27501248 0.27480513 0.2733934 0.27014753 0.26493854 0.25747901 0.24738378 0.23473117 0.22447352 0.21033325 0.18929697 0.15613976 0.10453425 0.07810563] [0.66687843 0.67377476 0.68284466 0.62614325 0.63233757 0.63604374 0.64008929 0.64415868 0.64739151 0.65003723 0.65177231 0.64988619 0.64650467 0.63661005 0.63049771 0.62276635 0.61489509 0.60794628 0.60149145 0.59634842 0.59262454 0.58945366 0.58632167 0.58353464 0.58195271 0.57976781 0.57656011 0.57126373 0.57187699 0.59210579] [0.48933854 0.48921981 0.48810146 0.48690382 0.48644612 0.48553008 0.48478966 0.48508086 0.48541222 0.48556092 0.48587528 0.48602498 0.485882 0.48543492 0.48465701 0.48353254 0.48215604 0.48056592 0.47878709 0.47684585 0.47471734 0.47215125 0.46897104 0.46501489 0.45988024 0.452757 0.4476121 0.44615188 0.44432846 0.44179699] [0.96030628 0.96000337 0.95708503 0.95326474 0.94965889 0.94690321 0.94468879 0.94307294 0.94165744 0.94097677 0.94068655 0.93996142 0.93858839 0.93635416 0.93329221 0.9292958 0.92426599 0.92408811 0.92446603 0.92507871 0.92593127 0.92655006 0.92689747 0.92724895 0.93242454 0.93265776 0.93274988 0.93269644 0.93231397 0.93112403] [0.03969372 0.03999663 0.04291497 0.04673526 0.05034111 0.05309679 0.05531121 0.05692706 0.05834256 0.05902323 0.05931345 0.06003858 0.06141161 0.06364584 0.06670779 0.0707042 0.07573401 0.07591189 0.07553397 0.07492129 0.07406873 0.07344994 0.07310253 0.07275105 0.06757546 0.06734224 0.06725012 0.06730356 0.06768603 0.06887597] [0.22199919 0.22864026 0.23428979 0.30810222 0.31893917 0.32875705 0.33392904 0.33740915 0.33928914 0.3392146 0.3384365 0.34058564 0.34387775 0.35337376 0.35899913 0.36610954 0.3733444 0.37975546 0.38584743 0.39086662 0.39476978 0.39847469 0.40240571 0.40781917 0.41002596 0.41287645 0.41681445 0.42299553 0.42697134 0.40838186] [0.51066013 0.51065016 0.51095497 0.51167876 0.51298704 0.51338148 0.51333797 0.51418161 0.51491004 0.51531052 0.51586643 0.51651983 0.51720537 0.51791393 0.51863411 0.51935939 0.52018591 0.52115546 0.52227869 0.52353396 0.52492957 0.52668134 0.52892577 0.53195667 0.53606114 0.54153285 0.54435971 0.54324196 0.54226356 0.54177825] [0.7220086 0.72918614 0.74193584 0.69020255 0.70096309 0.7080577 0.71390523 0.71940304 0.72366252 0.72695925 0.72931891 0.72873519 0.72749591 0.72058938 0.71835059 0.71540205 0.71322701 0.71289661 0.71394548 0.71706752 0.72245579 0.73044934 0.7413436 0.75348542 0.76546151 0.7811633 0.80352494 0.83763907 0.88610789 0.9118526 ] [0. 0. 0. 0. 0. 0. 0. 0. 0. 0. 0. 0. 0. 0. 0. 0.05 0.05 0.05 0.05 0.05 0.05 0.05 0.05 0.05 0.05 0.05 0.04 0.05 0.05 0.05 ] [0. 0. 0. 0. 0. 0. 0. 0. 0. 0. 0. 0. 0. 0. 0. 0. 0. 0. 0. 0. 0. 0. 0. 0. 0. 0. 0. 0. 0. 0. ] [0. 0. 0. 0. 0. 0. 0. 0. 0. 0. 0. 0. 0. 0. 0. 0. 0. 0. 0. 0. 0. 0. 0. 0. 0. 0. 0. 0. 0. 0. ] [0. 0. 0. 0. 0. 0. 0. 0. 0. 0. 0. 0. 0. 0. 0. 0. 0. 0. 0. 0. 0. 0. 0. 0. 0. 0. 0. 0. 0. 0. ] [0. 0. 0. 0. 0. 0. 0. 0. 0. 0. 0. 0. 0. 0. 0. 0. 0. 0. 0. 0. 0. 0. 0. 0. 0. 0. 0. 0. 0. 0. ] [0. 0. 0. 0. 0. 0. 0. 0. 0. 0. 0. 0. 0. 0. 0. 0. 0. 0. 0. 0. 0. 0. 0. 0. 0. 0. 0. 0. 0. 0. ] [0. 0. 0. 0. 0. 0. 0. 0. 0. 0. 0. 0. 0. 0. 0. 0. 0. 0. 0. 0. 0. 0. 0. 0. 0. 0. 0. 0. 0. 0. ]] | 2D array of the non-dimensional start point defined along the outer profile of a layer. The TE suction side is 0, the TE pressure side is 1. The first dimension represents each layer, the second dimension represents each entry along blade span.
rotorse.rc.layer_end_nd |  | [[1. 1. 1. 1. 1. 1. 1. 1. 1. 1. 1. 1. 1. 1. 1. 1. 1. 1. 1. 1. 1. 1. 1. 1. 1. 1. 1. 1. 1. 1. ] [1. 1. 1. 1. 1. 1. 1. 1. 1. 1. 1. 1. 1. 1. 1. 1. 1. 1. 1. 1. 1. 1. 1. 1. 1. 1. 1. 1. 1. 1. ] [0.22199919 0.22864026 0.23428979 0.30810222 0.31893917 0.32875705 0.33392904 0.33740915 0.33928914 0.3392146 0.3384365 0.34058564 0.34387775 0.35337376 0.35899913 0.36610954 0.3733444 0.37975546 0.38584743 0.39086662 0.39476978 0.39847469 0.40240571 0.40781917 0.41002596 0.41287645 0.41681445 0.42299553 0.42697134 0.40838186] [0.7220086 0.72918614 0.74193584 0.69020255 0.70096309 0.7080577 0.71390523 0.71940304 0.72366252 0.72695925 0.72931891 0.72873519 0.72749591 0.72058938 0.71835059 0.71540205 0.71322701 0.71289661 0.71394548 0.71706752 0.72245579 0.73044934 0.7413436 0.75348542 0.76546151 0.7811633 0.80352494 0.83763907 0.88610789 0.9118526 ] [0.51066013 0.51065016 0.51095497 0.51167876 0.51298704 0.51338148 0.51333797 0.51418161 0.51491004 0.51531052 0.51586643 0.51651983 0.51720537 0.51791393 0.51863411 0.51935939 0.52018591 0.52115546 0.52227869 0.52353396 0.52492957 0.52668134 0.52892577 0.53195667 0.53606114 0.54153285 0.54435971 0.54324196 0.54226356 0.54177825] [0.03969372 0.03999663 0.04291497 0.04673526 0.05034111 0.05309679 0.05531121 0.05692706 0.05834256 0.05902323 0.05931345 0.06003858 0.06141161 0.06364584 0.06670779 0.0707042 0.07573401 0.07591189 0.07553397 0.07492129 0.07406873 0.07344994 0.07310253 0.07275105 0.06757546 0.06734224 0.06725012 0.06730356 0.06768603 0.06887597] [0.16686902 0.17322888 0.17519861 0.24404292 0.25031364 0.25674309 0.2601131 0.26216479 0.26301813 0.26229258 0.2608899 0.26173665 0.26288651 0.26939442 0.27114625 0.27347384 0.27501248 0.27480513 0.2733934 0.27014753 0.26493854 0.25747901 0.24738378 0.23473117 0.22447352 0.21033325 0.18929697 0.15613976 0.10453425 0.07810563] [0.48933854 0.48921981 0.48810146 0.48690382 0.48644612 0.48553008 0.48478966 0.48508086 0.48541222 0.48556092 0.48587528 0.48602498 0.485882 0.48543492 0.48465701 0.48353254 0.48215604 0.48056592 0.47878709 0.47684585 0.47471734 0.47215125 0.46897104 0.46501489 0.45988024 0.452757 0.4476121 0.44615188 0.44432846 0.44179699] [0.66687843 0.67377476 0.68284466 0.62614325 0.63233757 0.63604374 0.64008929 0.64415868 0.64739151 0.65003723 0.65177231 0.64988619 0.64650467 0.63661005 0.63049771 0.62276635 0.61489509 0.60794628 0.60149145 0.59634842 0.59262454 0.58945366 0.58632167 0.58353464 0.58195271 0.57976781 0.57656011 0.57126373 0.57187699 0.59210579] [0.96030628 0.96000337 0.95708503 0.95326474 0.94965889 0.94690321 0.94468879 0.94307294 0.94165744 0.94097677 0.94068655 0.93996142 0.93858839 0.93635416 0.93329221 0.9292958 0.92426599 0.92408811 0.92446603 0.92507871 0.92593127 0.92655006 0.92689747 0.92724895 0.93242454 0.93265776 0.93274988 0.93269644 0.93231397 0.93112403] [1. 1. 1. 1. 1. 1. 1. 1. 1. 1. 1. 1. 1. 1. 1. 0.95 0.95 0.95 0.95 0.95 0.95 0.95 0.95 0.95 0.95 0.95 0.95 0.95 0.95 0.95 ] [0. 0. 0. 0. 0. 0. 0. 0. 0. 0. 0. 0. 0. 0. 0. 0. 0. 0. 0. 0. 0. 0. 0. 0. 0. 0. 0. 0. 0. 0. ] [0. 0. 0. 0. 0. 0. 0. 0. 0. 0. 0. 0. 0. 0. 0. 0. 0. 0. 0. 0. 0. 0. 0. 0. 0. 0. 0. 0. 0. 0. ] [0. 0. 0. 0. 0. 0. 0. 0. 0. 0. 0. 0. 0. 0. 0. 0. 0. 0. 0. 0. 0. 0. 0. 0. 0. 0. 0. 0. 0. 0. ] [0. 0. 0. 0. 0. 0. 0. 0. 0. 0. 0. 0. 0. 0. 0. 0. 0. 0. 0. 0. 0. 0. 0. 0. 0. 0. 0. 0. 0. 0. ] [0. 0. 0. 0. 0. 0. 0. 0. 0. 0. 0. 0. 0. 0. 0. 0. 0. 0. 0. 0. 0. 0. 0. 0. 0. 0. 0. 0. 0. 0. ] [0. 0. 0. 0. 0. 0. 0. 0. 0. 0. 0. 0. 0. 0. 0. 0. 0. 0. 0. 0. 0. 0. 0. 0. 0. 0. 0. 0. 0. 0. ]] | 2D array of the non-dimensional end point defined along the outer profile of a layer. The TE suction side is 0, the TE pressure side is 1. The first dimension represents each layer, the second dimension represents each entry along blade span.
rotorse.rc.rho | kg/m**3 | [1235. 1100. 1940. 1600. 1940. 1940. 130. 1150. 8500. 7800.] | 1D array of the density of the materials. For composites, this is the density of the laminate.
rotorse.rc.unit_cost | USD/kg | [ 7.23 7.23 1.87 20.08 3. 2.86 13. 3.63 0. 0. ] | 1D array of the unit costs of the materials.
rotorse.rc.waste |  | [0.25 0.25 0.05 0.05 0.15 0.15 0.2 0. 0. 0. ] | 1D array of the non-dimensional waste fraction of the materials.
rotorse.rc.rho_fiber | kg/m**3 | [ 0. 0. 2535.5 1800. 2535.5 2535.5 0. 0. 0. 0. ] | 1D array of the density of the fibers of the materials.
rotorse.rc.ply_t | m | [0.0005 0.001 0.005 0.005 0.001 0.001 0. 0. 0. 0. ] | 1D array of the ply thicknesses of the materials. Non-composite materials are kept at 0.
rotorse.rc.fwf |  | [0. 0. 0.74506827 0.77884615 0.74506827 0.74506827 0. 0. 0. 0. ] | 1D array of the non-dimensional fiber weight- fraction of the composite materials. Non-composite materials are kept at 0.
rotorse.rc.roll_mass | kg | [ 0. 0. 0. 0. 181.4368 181.4368 0. 0. 0. 0. ] | 1D array of the roll mass of the composite fabrics. Non-composite materials are kept at 0.
rotorse.rc.flange_adhesive_squeezed |  | [0.2] | Extra width of the adhesive once squeezed
rotorse.rc.flange_thick | m | [0.008] | Average thickness of adhesive
rotorse.rc.flange_width | m | [0.05] | Average width of adhesive lines
rotorse.rc.t_bolt_unit_cost | USD | [25.] | Cost of one t-bolt
rotorse.rc.t_bolt_unit_mass | kg | [2.5] | Mass of one t-bolt
rotorse.rc.t_bolt_spacing | m | [0.15] | Spacing of t-bolts along blade root circumference
rotorse.rc.barrel_nut_unit_cost | USD | [12.] | Cost of one barrel nut
rotorse.rc.barrel_nut_unit_mass | kg | [1.9] | Mass of one barrel nut
rotorse.rc.LPS_unit_mass | kg/m | [1.] | Unit mass of the lightining protection system. Linear scaling based on the weight of 150 lbs for the 61.5 m NREL 5MW blade
rotorse.rc.LPS_unit_cost | USD/m | [40.] | Unit cost of the lightining protection system. Linear scaling based on the cost of 2500$ for the 61.5 m NREL 5MW blade
rotorse.rc.root_preform_length |  | [0.01] | Percentage of blade length starting from blade root that is preformed and later inserted into the mold
rotorse.rc.joint_position |  | [0.7] | Spanwise position of the segmentation joint.
rotorse.rc.joint_mass |  | [2000.] | Mass of the joint.
rotorse.rc.joint_cost | USD | [50000.] | Cost of the joint.
rotorse.rc.definition_layer | Unavailable | [ 9. 9. 2. 2. 5. 4. 6. 6. 6. 6. 9. 10. 10. 10. 10. 10. 10.] | 1D array of flags identifying how layers are specified in the yaml. 1) all around (skin, paint, ) 2) offset+rotation twist+width (spar caps) 3) offset+user defined rotation+width 4) midpoint TE+width (TE reinf) 5) midpoint LE+width (LE reinf) 6) layer position fixed to other layer (core fillers) 7) start and width 8) end and width 9) start and end nd 10) web layer
rotorse.rc.mat_name | Unavailable | ['Gelcoat', 'Adhesive', 'glass_uni', 'carbon_uni_industry_baseline', 'glass_biax', 'glass_triax', 'medium_density_foam', 'resin', 'steel', 'stainless_steel'] | 1D array of names of materials.
rotorse.rc.orth | Unavailable | [0. 0. 1. 1. 1. 1. 0. 0. 0. 0.] | 1D array of flags to set whether a material is isotropic (0) or orthtropic (1). Each entry represents a material.
rotorse.rc.component_id | Unavailable | [ 0. -1. 5. 4. 3. 2. 1. -1. -1. -1.] | 1D array of flags to set whether a material is used in a blade: 0 - coating, 1 - sandwich filler , 2 - shell skin, 3 - shear webs, 4 - spar caps, 5 - TE/LE reinf.
drivese.E_mat | Pa | [[3.44000e+09 3.44000e+09 3.44000e+09] [4.56000e+06 4.56000e+06 4.56000e+06] [4.37000e+10 1.65000e+10 1.54500e+10] [1.57599e+11 9.10000e+09 9.10000e+09] [1.10231e+10 1.10231e+10 1.60477e+10] [2.82114e+10 1.62388e+10 1.58355e+10] [1.42500e+08 1.42500e+08 1.42500e+08] [1.00000e+06 1.00000e+06 1.00000e+06] [2.10000e+11 2.10000e+11 2.10000e+11] [2.10000e+11 2.10000e+11 2.10000e+11]]
drivese.G_mat | Pa | [[1.32300e+09 1.32300e+09 1.32300e+09] [1.45000e+06 1.45000e+06 1.45000e+06] [3.26500e+09 3.49500e+09 3.48000e+09] [4.13100e+09 4.13100e+09 2.68900e+09] [1.32314e+10 3.48748e+09 3.48748e+09] [8.24822e+09 3.49124e+09 3.49124e+09] [5.40000e+10 5.40000e+10 5.40000e+10] [3.12500e+05 3.12500e+05 3.12500e+05] [6.56250e+10 6.56250e+10 6.56250e+10] [8.39000e+10 8.39000e+10 8.39000e+10]]
drivese.Xt_mat | Pa | [[0.0000e+00 0.0000e+00 0.0000e+00] [6.1510e+07 6.1510e+07 6.1510e+07] [6.4023e+08 3.8100e+07 0.0000e+00] [1.2852e+09 3.8100e+07 0.0000e+00] [4.6210e+07 4.6210e+07 0.0000e+00] [4.3563e+08 7.6440e+07 0.0000e+00] [2.0830e+06 2.0830e+06 2.0830e+06] [0.0000e+00 0.0000e+00 0.0000e+00] [3.6000e+08 3.6000e+08 3.6000e+08] [1.6500e+09 1.6500e+09 1.6500e+09]]
drivese.Xy_mat | Pa | [0.00e+00 0.00e+00 0.00e+00 0.00e+00 0.00e+00 0.00e+00 0.00e+00 0.00e+00 4.50e+08 1.79e+09]
drivese.wohler_exp_mat |  | [ 1. 1. 10. 16.1 10. 10. 1. 1. 1. 1. ]
drivese.wohler_A_mat |  | [0.0000e+00 6.5360e+07 6.4023e+08 1.2852e+09 7.0690e+07 4.3563e+08 2.0830e+06 0.0000e+00 3.6000e+08 1.6500e+09]
drivese.rho_mat | kg/m**3 | [1235. 1100. 1940. 1600. 1940. 1940. 130. 1150. 8500. 7800.]
drivese.unit_cost_mat | USD/kg | [ 7.23 7.23 1.87 20.08 3. 2.86 13. 3.63 0. 0. ]
drivese.material_names | Unavailable | ['Gelcoat', 'Adhesive', 'glass_uni', 'carbon_uni_industry_baseline', 'glass_biax', 'glass_triax', 'medium_density_foam', 'resin', 'steel', 'stainless_steel']
drivese.lss_material | Unavailable | steel
drivese.hss_material | Unavailable | steel
drivese.hub_material | Unavailable | steel
drivese.spinner_material | Unavailable | glass_biax
drivese.bedplate_material | Unavailable | steel
drivese.blades_I | kg*m**2 | [2.1316264e+08 1.0658132e+08 1.0658132e+08 0.0000000e+00 0.0000000e+00 0.0000000e+00]
drivese.rated_rpm | rpm | [7.89380865]
drivese.stop_time | s | [5.]
drivese.flange_t2shell_t |  | [4.]
drivese.flange_OD2hub_D |  | [0.5]
drivese.flange_ID2flange_OD |  | [0.8]
drivese.hub_shell.rho | kg/m**3 | [8500.]
drivese.max_torque | N*m | [35241655.20482327]
drivese.hub_shell.Xy | Pa | [4.5e+08]
drivese.hub_stress_concentration |  | [2.5]
drivese.hub_shell.metal_cost | USD/kg | [0.]
drivese.hub_diameter | m | [6.]
drivese.blade_root_diameter | m | [4.6192808]
drivese.hub_in2out_circ |  | [1.2]
drivese.hub_shell.n_blades | Unavailable | 3
drivese.clearance_hub_spinner | m | [0.75]
drivese.spin_hole_incr |  | [1.2]
drivese.spinner_gust_ws | m/s | [70.]
drivese.spinner.composite_Xt | Pa | [46210000.]
drivese.spinner.composite_rho | kg/m**3 | [1940.]
drivese.spinner.Xy | Pa | [4.5e+08]
drivese.spinner.metal_rho | kg/m**3 | [8500.]
drivese.spinner.composite_cost | USD/kg | [3.]
drivese.spinner.metal_cost | USD/kg | [0.]
drivese.n_blades | Unavailable | 3
drivese.n_front_brackets | Unavailable | 3
drivese.n_rear_brackets | Unavailable | 3
drivese.blade_mass | kg | [51350.21805817]
drivese.pitch_system.rho | kg/m**3 | [8500.]
drivese.pitch_system.Xy | Pa | [4.5e+08]
drivese.pitch_system_scaling_factor |  | [0.54]
drivese.pitch_system.BRFM | N*m | [-45828425.5381549]
drivese.pitch_mass | kg | [24191.0869661]
drivese.pitch_cost | USD | [0.]
drivese.pitch_I | kg*m**2 | [217719.78269486 108859.89134743 108859.89134743 0. 0. 0. ]
drivese.hub_mass | kg | [7265.66296624]
drivese.hub_cost | USD | [0.]
drivese.hub_cm | m | [2.75291642]
drivese.hub_I | kg*m**2 | [43593.97779744 43593.97779744 43593.97779744 0. 0. 0. ]
drivese.spinner_mass | kg | [2961.45912634]
drivese.spinner_cost | kg | [6107.11961916]
drivese.spinner_cm | m | [3.]
drivese.spinner_I | kg*m**2 | [27763.67930939 27763.67930939 27763.67930939 0. 0. 0. ]
drivese.gear_ratio |  | [96.76]
drivese.rotor_diameter | m | [206.]
drivese.rated_torque | N*m | [6702055.10642488]
drivese.machine_rating | kW | [5000.]
drivese.gear_configuration | Unavailable | eep
drivese.planet_numbers | Unavailable | [3, 3, 1]
drivese.L_12 | m | [1.]
drivese.L_h1 | m | [2.]
drivese.L_generator | m | [2.]
drivese.overhang | m | [7.]
drivese.drive_height | m | [3.]
drivese.tilt | deg | [4.]
drivese.lss_diameter | m | [0.577 0.577]
drivese.lss_wall_thickness | m | [0.288 0.288]
drivese.D_top | m | [5.53032592]
drivese.lss_rho | kg/m**3 | [8500.]
drivese.bedplate_rho | kg/m**3 | [8500.]
drivese.L_hss | m | [1.5]
drivese.L_gearbox | m | [2.472]
drivese.hss_diameter | m | [0.288 0.288]
drivese.hss_wall_thickness | m | [0.144 0.144]
drivese.hss_rho | kg/m**3 | [8500.]
drivese.bedplate_flange_width | m | [1.]
drivese.bedplate_flange_thickness | m | [0.05]
drivese.bedplate_web_thickness | m | [0.05]
drivese.upwind | Unavailable | TRUE
drivese.bear1.D_bearing | m | [0.]
drivese.bear1.D_shaft | m | [0.577]
drivese.bear1.bearing_type | Unavailable | CARB
drivese.bear2.D_bearing | m | [0.]
drivese.bear2.D_shaft | m | [0.577]
drivese.bear2.bearing_type | Unavailable | SRB
drivese.brake_mass_user | kg | [0.]
drivese.s_rotor | m | [0.]
drivese.s_gearbox | m | [-0.31890671]
drivese.converter_mass_user | kg | [0.]
drivese.transformer_mass_user | kg | [0.]
drivese.yaw.rho | kg/m**3 | [8500.]
drivese.minimum_rpm | rpm | [0.]
drivese.lss_rpm | rpm | [0.1 0.51020046 0.92040091 1.33060137 1.74080182 2.15100228 2.56120273 2.97140319 3.38160364 3.7918041 4.20200455 4.61220501 5.02240546 5.43260592 5.84280638 6.25300683 6.66320729 7.07340774 7.4836082 7.89380865]
drivese.generator_mass_user | kg | [0.]
drivese.generator_radius_user | m | [0.]
drivese.generator_efficiency_user |  | [[0. 0.95 ] [0.05263158 0.95 ] [0.10526316 0.95 ] [0.15789474 0.95 ] [0.21052632 0.95 ] [0.26315789 0.95 ] [0.31578947 0.95 ] [0.36842105 0.95 ] [0.42105263 0.95 ] [0.47368421 0.95 ] [0.52631579 0.95 ] [0.57894737 0.95 ] [0.63157895 0.95 ] [0.68421053 0.95 ] [0.73684211 0.95 ] [0.78947368 0.95 ] [0.84210526 0.95 ] [0.89473684 0.95 ] [0.94736842 0.95 ] [1. 0.95 ]]
drivese.hvac_mass_coeff | kg/kW/m | [0.08]
drivese.H_bedplate | m | [2.15789985]
drivese.L_bedplate | m | [9.04990106]
drivese.R_generator | m | [1.545]
drivese.generator_cm | m | [-4.05490671]
drivese.rho_fiberglass | kg/m**3 | [1940.]
drivese.rho_castiron | kg/m**3 | [8500.]
drivese.mb1_mass | kg | [1480.55356999]
drivese.mb1_cm | m | [2.01709329]
drivese.mb1_I | kg*m**2 | [134.02030141 70.60698288 70.60698288]
drivese.mb2_mass | kg | [1349.62411874]
drivese.mb2_cm | m | [1.01709329]
drivese.mb2_I | kg*m**2 | [118.75932276 61.52201828 61.52201828]
drivese.gearbox_mass | kg | [79189.66376327]
drivese.gearbox_cm | m | [-0.31890671]
drivese.gearbox_I | kg*m**2 | [53164.04263439 66907.93217469 66907.93217469]
drivese.hss_mass | kg | [830.58683213]
drivese.hss_cm | m | [-2.30490671]
drivese.hss_I | kg*m**2 | [ 8.61152428 160.04079316 160.04079316]
drivese.brake_mass | kg | [8176.50722984]
drivese.brake_cm | m | [-0.15945336]
drivese.brake_I | kg*m**2 | [4337.22826007 2168.61413003 2168.61413003]
drivese.generator_mass | kg | [19195.74437204]
drivese.generator_rotor_mass | kg | [9597.87218602]
drivese.generator_stator_mass | kg | [9597.87218602]
drivese.generator_I | kg*m**2 | [22910.36085484 17853.76188477 17853.76188477]
drivese.generator_rotor_I | kg*m**2 | [11455.18042742 8926.88094238 8926.88094238]
drivese.generator_stator_I | kg*m**2 | [11455.18042742 8926.88094238 8926.88094238]
drivese.nose_mass | kg | [0.]
drivese.nose_cm | m | [0.]
drivese.nose_I | kg*m**2 | [0. 0. 0.]
drivese.lss_mass | kg | [6890.02539724]
drivese.lss_cm | m | [2.46709329]
drivese.lss_I | kg*m**2 | [ 286.73701944 5661.13051534 5661.13051534]
drivese.converter_mass | kg | [4196.35]
drivese.converter_cm | m | [0. 4.31016296 1.545 ]
drivese.converter_I | kg*m**2 | [6677.8615725 6677.8615725 6677.8615725]
drivese.transformer_mass | kg | [11485.]
drivese.transformer_cm | m | [ 0. -4.31016296 1.545 ]
drivese.transformer_I | kg*m**2 | [18276.65475 18276.65475 18276.65475]
drivese.yaw_mass | kg | [19104.31812418]
drivese.yaw_cm | m | [0. 0. 0.]
drivese.yaw_I | kg*m**2 | [0. 0. 0.]
drivese.bedplate_mass | kg | [30830.43254124]
drivese.bedplate_cm | m | [-2.47504947 0. 1.05394992]
drivese.bedplate_I | kg*m**2 | [ 59012.34365227 231900.52130657 270638.15596356 0. 0. 0. ]
drivese.hvac_mass | kg | [2912.25638988]
drivese.hvac_cm | m | [-4.05490671]
drivese.hvac_I | m | [3910.29120509 1955.14560254 1955.14560254]
drivese.platform_mass | kg | [41594.92650274]
drivese.platform_cm | m | [0. 0. 0.]
drivese.platform_I | m | [424058.95549217 424058.95549217 848106.81900394]
drivese.cover_mass | kg | [6846.61764641]
drivese.cover_cm | m | [-0.45249505 0. 2.03659492]
drivese.cover_I | m | [170.07431474 319.69324865 304.30684861]
drivese.x_bedplate | m | [0. 0. 0. 0. 0. 0. 0. 0. 0. 0. 0. 0.]
drivese.constr_height | m | [2.15789985]
drivese.uptower | Unavailable | TRUE
drivese.L_drive | m | [9.072]
drivese.shaft_start | m | [0. 0. 2.15789985]
drivese.blades_mass | kg | [154050.65417451]
drivese.hub_system_mass | kg | [34418.20905867]
drivese.nacelle_mass | kg | [234082.6064877]
drivese.hub_system_cm | m | [2.77417633]
drivese.nacelle_cm | m | [ 0.07313717 -0.13420591 1.37950174]
drivese.hub_system_I | kg*m**2 | [289077.43980169 180382.7899388 180382.7899388 0. 0. 0. ]
drivese.nacelle_I_TT | kg*m**2 | [ 1.51309018e+06 2.01848011e+06 2.14380554e+06 -1.66639615e+01 -9.10817066e+04 4.82222780e+04]
drivese.s_lss | m | [0.91709329 1.01709329 1.51709329 2.01709329 4.01709329]
drivese.F_hub | N | [[2036536.96063135] [ 53342.98045127] [ 17580.26286859]]
drivese.M_hub | N*m | [[38514234.16698628] [ 6769588.02272098] [ 2052986.37110091]]
drivese.s_mb1 | m | [2.01709329]
drivese.s_mb2 | m | [1.01709329]
drivese.carrier_mass | kg | [9666.66666667]
drivese.carrier_I | kg*m**2 | [6489.72421875 3244.86210937 3244.86210937]
drivese.lss_E | Pa | [2.1e+11]
drivese.lss_G | Pa | [6.5625e+10]
drivese.lss_Xy | Pa | [4.5e+08]
drivese.s_hss | m | [-3.05490671 -2.30490671 -1.55490671]
drivese.s_generator | m | [-4.05490671]
drivese.hss_E | Pa | [2.1e+11]
drivese.hss_G | Pa | [6.5625e+10]
drivese.hss_Xy | Pa | [4.5e+08]
drivese.s_drive | m | [-5.05490671 -4.05490671 -3.05490671 -2.30490671 -1.55490671 -0.31890671 0.91709329 1.01709329 1.51709329 2.01709329 3.01709329 4.01709329]
drivese.bedplate_web_height | m | [2.00789985]
drivese.mb1_max_defl_ang | rad | [0.00872665]
drivese.mb2_max_defl_ang | rad | [0.078]
drivese.F_mb1 | N | [[ 1954109.7704606 ] [ 53342.98045125] [-1161183.47012629]]
drivese.F_mb2 | N | [[-0.] [-0.] [-0.]]
drivese.F_torq | N | [[-0.] [-0.] [-0.]]
drivese.F_generator | N | [[ -19292.29269566] [ -0. ] [-275892.63867134]]
drivese.M_mb1 | N*m | [[-0.] [-0.] [-0.]]
drivese.M_mb2 | N*m | [[ -0. ] [7929806.23036351] [1960241.14073117]]
drivese.M_torq | N*m | [[38514234.16698626] [ -0. ] [ -0. ]]
drivese.M_generator | N*m | [[ 398038.79874934] [-403368.35601928] [ -0. ]]
drivese.other_mass | kg | [86139.46866321]
drivese.bedplate_E | Pa | [2.1e+11]
drivese.bedplate_G | Pa | [6.5625e+10]
drivese.bedplate_Xy | Pa | [4.5e+08]
drivese.lss_spring_constant | N*m/rad | [2.30361962e+08]
drivese.hss_spring_constant | N*m/rad | [29549348.00413049]
drivese.damping_ratio |  | [0.005]
towerse.tower_s |  | [0. 0.1 0.2 0.3 0.4 0.5 0.6 0.7 0.8 0.9 1. ]
towerse.tower_layer_thickness | m | [[0.06515525 0.05866464 0.05197538 0.04607753 0.04094533 0.03582223 0.03074005 0.02575014 0.02129438 0.01803766 0.01803766]]
towerse.tower_height | m | [137.]
towerse.tower_foundation_height | m | [0.]
towerse.tower_outer_diameter_in | m | [6. 6. 6. 6. 6. 6. 6. 6. 6. 5.89079213 5.53032592]
towerse.tower_outfitting_factor |  | [1.07]
towerse.monopile_s |  | []
towerse.monopile_layer_thickness | m | []
towerse.monopile_foundation_height | m | [0.]
towerse.monopile_height | m | [0.]
towerse.monopile_outer_diameter_in | m | []
towerse.monopile_outfitting_factor |  | [0.]
towerse.water_depth | m | [0.]
towerse.E_mat | Pa | [[3.44000e+09 3.44000e+09 3.44000e+09] [4.56000e+06 4.56000e+06 4.56000e+06] [4.37000e+10 1.65000e+10 1.54500e+10] [1.57599e+11 9.10000e+09 9.10000e+09] [1.10231e+10 1.10231e+10 1.60477e+10] [2.82114e+10 1.62388e+10 1.58355e+10] [1.42500e+08 1.42500e+08 1.42500e+08] [1.00000e+06 1.00000e+06 1.00000e+06] [2.10000e+11 2.10000e+11 2.10000e+11] [2.10000e+11 2.10000e+11 2.10000e+11]]
towerse.G_mat | Pa | [[1.32300e+09 1.32300e+09 1.32300e+09] [1.45000e+06 1.45000e+06 1.45000e+06] [3.26500e+09 3.49500e+09 3.48000e+09] [4.13100e+09 4.13100e+09 2.68900e+09] [1.32314e+10 3.48748e+09 3.48748e+09] [8.24822e+09 3.49124e+09 3.49124e+09] [5.40000e+10 5.40000e+10 5.40000e+10] [3.12500e+05 3.12500e+05 3.12500e+05] [6.56250e+10 6.56250e+10 6.56250e+10] [8.39000e+10 8.39000e+10 8.39000e+10]]
towerse.sigma_y_mat | Pa | [0.00e+00 0.00e+00 0.00e+00 0.00e+00 0.00e+00 0.00e+00 0.00e+00 0.00e+00 4.50e+08 1.79e+09]
towerse.sigma_ult_mat | Pa | [[0.0000e+00 0.0000e+00 0.0000e+00] [6.1510e+07 6.1510e+07 6.1510e+07] [6.4023e+08 3.8100e+07 0.0000e+00] [1.2852e+09 3.8100e+07 0.0000e+00] [4.6210e+07 4.6210e+07 0.0000e+00] [4.3563e+08 7.6440e+07 0.0000e+00] [2.0830e+06 2.0830e+06 2.0830e+06] [0.0000e+00 0.0000e+00 0.0000e+00] [3.6000e+08 3.6000e+08 3.6000e+08] [1.6500e+09 1.6500e+09 1.6500e+09]]
towerse.wohler_exp_mat |  | [ 1. 1. 10. 16.1 10. 10. 1. 1. 1. 1. ]
towerse.wohler_A_mat |  | [0.0000e+00 6.5360e+07 6.4023e+08 1.2852e+09 7.0690e+07 4.3563e+08 2.0830e+06 0.0000e+00 3.6000e+08 1.6500e+09]
towerse.rho_mat | kg/m**3 | [1235. 1100. 1940. 1600. 1940. 1940. 130. 1150. 8500. 7800.]
towerse.unit_cost_mat | USD/kg | [ 7.23 7.23 1.87 20.08 3. 2.86 13. 3.63 0. 0. ]
towerse.tower_layer_materials | Unavailable | ['steel']
towerse.monopile_layer_materials | Unavailable | ['']
towerse.material_names | Unavailable | ['Gelcoat', 'Adhesive', 'glass_uni', 'carbon_uni_industry_baseline', 'glass_biax', 'glass_triax', 'medium_density_foam', 'resin', 'steel', 'stainless_steel']
towerse.geometry.foundation_height | m | [0.]
towerse.tower_section_height | m | [13.7 13.7 13.7 13.7 13.7 13.7 13.7 13.7 13.7 13.7]
towerse.tower_outer_diameter | m | [6. 6. 6. 6. 6. 6. 6. 6. 6. 5.89079213 5.53032592]
towerse.tower_wall_thickness | m | [0.06190994 0.05532001 0.04902645 0.04351143 0.03838378 0.03328114 0.0282451 0.02352226 0.01966602 0.01803766]
towerse.props.d | m | [6. 6. 6. 6. 6. 6. 6. 6. 6. 6. 6. 6. 6. 6. 6. 6. 6. 6. 6. 6. 6. 6. 6. 6. 6. 5.96359738 5.92719475 5.89079213 5.77063673 5.65048132 5.53032592]
towerse.props.t | m | [0.06190994 0.06190994 0.06190994 0.05532001 0.05532001 0.05532001 0.04902645 0.04902645 0.04902645 0.04351143 0.04351143 0.04351143 0.03838378 0.03838378 0.03838378 0.03328114 0.03328114 0.03328114 0.0282451 0.0282451 0.0282451 0.02352226 0.02352226 0.02352226 0.01966602 0.01966602 0.01966602 0.01803766 0.01803766 0.01803766]
towerse.hub_height | m | [140.]
towerse.z_param | m | [ 0. 13.7 27.4 41.1 54.8 68.5 82.2 95.9 109.6 123.3 137. ]
towerse.z_full | m | [ 0. 4.56666667 9.13333333 13.7 18.26666667 22.83333333 27.4 31.96666667 36.53333333 41.1 45.66666667 50.23333333 54.8 59.36666667 63.93333333 68.5 73.06666667 77.63333333 82.2 86.76666667 91.33333333 95.9 100.46666667 105.03333333 109.6 114.16666667 118.73333333 123.3 127.86666667 132.43333333 137. ]
towerse.rho | kg/m**3 | [8500. 8500. 8500. 8500. 8500. 8500. 8500. 8500. 8500. 8500.]
towerse.unit_cost | USD/kg | [0. 0. 0. 0. 0. 0. 0. 0. 0. 0.]
towerse.outfitting_factor |  | [1.07 1.07 1.07 1.07 1.07 1.07 1.07 1.07 1.07 1.07]
towerse.E | Pa | [2.1e+11 2.1e+11 2.1e+11 2.1e+11 2.1e+11 2.1e+11 2.1e+11 2.1e+11 2.1e+11 2.1e+11]
towerse.G | Pa | [6.5625e+10 6.5625e+10 6.5625e+10 6.5625e+10 6.5625e+10 6.5625e+10 6.5625e+10 6.5625e+10 6.5625e+10 6.5625e+10]
towerse.sigma_y | Pa | [4.5e+08 4.5e+08 4.5e+08 4.5e+08 4.5e+08 4.5e+08 4.5e+08 4.5e+08 4.5e+08 4.5e+08]
towerse.Az | m**2 | [1.15493374 1.15493374 1.15493374 1.0331434 1.0331434 1.0331434 0.91657579 0.91657579 0.91657579 0.81422333 0.81422333 0.81422333 0.71888865 0.71888865 0.71888865 0.62385497 0.62385497 0.62385497 0.52990118 0.52990118 0.52990118 0.44164592 0.44164592 0.44164592 0.3683562 0.36610715 0.3638581 0.32938684 0.322578 0.31576915]
towerse.Asx | m**2 | [0.70458592 0.70458592 0.70458592 0.62995654 0.62995654 0.62995654 0.55860341 0.55860341 0.55860341 0.49601188 0.49601188 0.49601188 0.43776185 0.43776185 0.43776185 0.37974298 0.37974298 0.37974298 0.32242913 0.32242913 0.32242913 0.26863238 0.26863238 0.26863238 0.22398973 0.22262415 0.22125856 0.20027579 0.19614158 0.19200736]
towerse.Asy | m**2 | [0.70458592 0.70458592 0.70458592 0.62995654 0.62995654 0.62995654 0.55860341 0.55860341 0.55860341 0.49601188 0.49601188 0.49601188 0.43776185 0.43776185 0.43776185 0.37974298 0.37974298 0.37974298 0.32242913 0.32242913 0.32242913 0.26863238 0.26863238 0.26863238 0.22398973 0.22262415 0.22125856 0.20027579 0.19614158 0.19200736]
towerse.Jz | m**4 | [10.18211138 10.18211138 10.18211138 9.12841091 9.12841091 9.12841091 8.1154743 8.1154743 8.1154743 7.22249667 7.22249667 7.22249667 6.38774646 6.38774646 6.38774646 5.55275245 5.55275245 5.55275245 4.72442067 4.72442067 4.72442067 3.94376995 3.94376995 3.94376995 3.27352747 3.21393234 3.15506492 2.78229247 2.61329505 2.45128338]
towerse.Ixx | m**4 | [5.09105569 5.09105569 5.09105569 4.56420546 4.56420546 4.56420546 4.05773715 4.05773715 4.05773715 3.61124833 3.61124833 3.61124833 3.19387323 3.19387323 3.19387323 2.77637623 2.77637623 2.77637623 2.36221034 2.36221034 2.36221034 1.97188498 1.97188498 1.97188498 1.63676374 1.60696617 1.57753246 1.39114623 1.30664753 1.22564169]
towerse.Iyy | m**4 | [5.09105569 5.09105569 5.09105569 4.56420546 4.56420546 4.56420546 4.05773715 4.05773715 4.05773715 3.61124833 3.61124833 3.61124833 3.19387323 3.19387323 3.19387323 2.77637623 2.77637623 2.77637623 2.36221034 2.36221034 2.36221034 1.97188498 1.97188498 1.97188498 1.63676374 1.60696617 1.57753246 1.39114623 1.30664753 1.22564169]
towerse.d_full | m | [6. 6. 6. 6. 6. 6. 6. 6. 6. 6. 6. 6. 6. 6. 6. 6. 6. 6. 6. 6. 6. 6. 6. 6. 6. 5.96359738 5.92719475 5.89079213 5.77063673 5.65048132 5.53032592]
towerse.t_full | m | [0.06190994 0.06190994 0.06190994 0.05532001 0.05532001 0.05532001 0.04902645 0.04902645 0.04902645 0.04351143 0.04351143 0.04351143 0.03838378 0.03838378 0.03838378 0.03328114 0.03328114 0.03328114 0.0282451 0.0282451 0.0282451 0.02352226 0.02352226 0.02352226 0.01966602 0.01966602 0.01966602 0.01803766 0.01803766 0.01803766]
towerse.cm.rho | kg/m**3 | [8500. 8500. 8500. 8500. 8500. 8500. 8500. 8500. 8500. 8500. 8500. 8500. 8500. 8500. 8500. 8500. 8500. 8500. 8500. 8500. 8500. 8500. 8500. 8500. 8500. 8500. 8500. 8500. 8500. 8500.]
towerse.cm.outfitting_factor |  | [1.07 1.07 1.07 1.07 1.07 1.07 1.07 1.07 1.07 1.07 1.07 1.07 1.07 1.07 1.07 1.07 1.07 1.07 1.07 1.07 1.07 1.07 1.07 1.07 1.07 1.07 1.07 1.07 1.07 1.07]
towerse.cm.material_cost_rate | USD/kg | [0. 0. 0. 0. 0. 0. 0. 0. 0. 0. 0. 0. 0. 0. 0. 0. 0. 0. 0. 0. 0. 0. 0. 0. 0. 0. 0. 0. 0. 0.]
towerse.labor_cost_rate | USD/min | [0.98]
towerse.painting_cost_rate | USD/m**2 | [30.]
towerse.tm.cylinder_mass | kg | [47968.82564838 47968.82564838 47968.82564838 42910.40557992 42910.40557992 42910.40557992 38068.906271 38068.906271 38068.906271 33817.81607896 33817.81607896 33817.81607896 29858.20151428 29858.20151428 29858.20151428 25911.08850792 25911.08850792 25911.08850792 22008.82733423 22008.82733423 22008.82733423 18343.24813224 18343.24813224 18343.24813224 15299.24504433 15205.83339356 15112.4217428 13680.69807382 13397.90068795 13115.10330209]
towerse.tm.cylinder_cost | USD | [1462859.54936728]
towerse.tm.cylinder_center_of_mass | m | [53.17313517]
towerse.tm.cylinder_section_center_of_mass | m | [ 2.28333333 6.85 11.41666667 15.98333333 20.55 25.11666667 29.68333333 34.25 38.81666667 43.38333333 47.95 52.51666667 57.08333333 61.65 66.21666667 70.78333333 75.35 79.91666667 84.48333333 89.05 93.61666667 98.18333333 102.75 107.31666667 111.8810098 116.44766219 121.01431441 125.57546677 130.14196739 134.70846085]
towerse.tm.cylinder_I_base | kg*m**2 | [3.63045998e+09 3.63045998e+09 7.61156955e+06 0.00000000e+00 0.00000000e+00 0.00000000e+00]
towerse.transition_piece_height | m | [0.]
towerse.transition_piece_mass | kg | [0.]
towerse.transition_piece_cost | USD | [0.]
towerse.gravity_foundation_mass | kg | [0.]
towerse.rna_mass | kg | [422551.46972089]
towerse.rna_I | kg*m**2 | [ 2.16124110e+08 1.36778132e+08 1.35744155e+08 -1.66639615e+01 -8.68765666e+05 4.82222780e+04]
towerse.rna_cg | m | [-5.23031351 -0.07434661 2.0952597 ]
towerse.tower_mass | kg | [862473.15944534]
towerse.monopile_mass | kg | [0.]
towerse.tower_center_of_mass | m | [53.17313517]
towerse.tower_I_base | kg*m**2 | [3.63045998e+09 3.63045998e+09 7.61156955e+06 0.00000000e+00 0.00000000e+00 0.00000000e+00]
towerse.wind.Uref | m/s | [19.19156793]
towerse.wind_reference_height | m | [140.]
towerse.wind.z | m | [ 0. 4.56666667 9.13333333 13.7 18.26666667 22.83333333 27.4 31.96666667 36.53333333 41.1 45.66666667 50.23333333 54.8 59.36666667 63.93333333 68.5 73.06666667 77.63333333 82.2 86.76666667 91.33333333 95.9 100.46666667 105.03333333 109.6 114.16666667 118.73333333 123.3 127.86666667 132.43333333 137. ]
towerse.z0 | m | [0.]
towerse.shearExp |  | [0.2]
towerse.wind.windLoads.U | m/s | [ 0. 9.67842554 11.11759149 12.05671414 12.77075906 13.35361079 13.8495277 14.28316065 14.66974992 15.01942183 15.33927075 15.63447312 15.90892968 16.16565788 16.40704315 16.63500611 16.8511176 17.05667983 17.25278515 17.44035951 17.62019507 17.79297514 17.95929355 18.11966985 18.27456135 18.42437289 18.56946462 18.71015847 18.84674347 18.97948014 19.10860416]
towerse.wind.d | m | [6. 6. 6. 6. 6. 6. 6. 6. 6. 6. 6. 6. 6. 6. 6. 6. 6. 6. 6. 6. 6. 6. 6. 6. 6. 5.96359738 5.92719475 5.89079213 5.77063673 5.65048132 5.53032592]
towerse.beta_wind | deg | [0.]
towerse.rho_air | kg/m**3 | [1.225]
towerse.mu_air | kg/m/s | [1.81e-05]
towerse.cd_usr |  | [-1.]
towerse.wind.distLoads.windLoads_Px | N/m | [ 0. 229.34091726 313.31250509 373.0078436 421.13478582 462.06028097 498.0278956 530.34145919 559.82964074 587.05583161 612.42256286 636.22862439 658.70262452 680.02384117 700.33577375 719.75528416 738.3789573 756.28764593 773.54979307 790.22390976 806.3604554 822.00328715 837.19079272 851.95678672 866.33122807 875.18739981 883.54580878 891.43263686 886.45512113 880.67613001 874.11931874]
towerse.wind.distLoads.windLoads_Py | N/m | [0. 0. 0. 0. 0. 0. 0. 0. 0. 0. 0. 0. 0. 0. 0. 0. 0. 0. 0. 0. 0. 0. 0. 0. 0. 0. 0. 0. 0. 0. 0.]
towerse.wind.distLoads.windLoads_Pz | N/m | [0. 0. 0. 0. 0. 0. 0. 0. 0. 0. 0. 0. 0. 0. 0. 0. 0. 0. 0. 0. 0. 0. 0. 0. 0. 0. 0. 0. 0. 0. 0.]
towerse.wind.distLoads.windLoads_qdyn | N/m**2 | [ 0. 57.37405152 75.70551486 89.03566791 99.89402575 109.22033916 117.48326815 124.95531541 131.81095721 138.16960717 144.11710154 149.71750915 155.02010171 160.06370305 164.87952718 169.49309991 173.92560076 178.19482509 182.31588969 186.30176075 190.16365556 193.91135316 197.55343771 201.09749163 204.55025054 207.91772884 211.2053224 214.41789334 217.55984044 220.63515811 223.64748616]
towerse.wind.distLoads.windLoads_z | m | [ 0. 4.56666667 9.13333333 13.7 18.26666667 22.83333333 27.4 31.96666667 36.53333333 41.1 45.66666667 50.23333333 54.8 59.36666667 63.93333333 68.5 73.06666667 77.63333333 82.2 86.76666667 91.33333333 95.9 100.46666667 105.03333333 109.6 114.16666667 118.73333333 123.3 127.86666667 132.43333333 137. ]
towerse.wind.distLoads.windLoads_beta | deg | [0.]
towerse.wind.distLoads.waveLoads_Px | N/m | [0. 0. 0. 0. 0. 0. 0. 0. 0. 0. 0. 0. 0. 0. 0. 0. 0. 0. 0. 0. 0. 0. 0. 0. 0. 0. 0. 0. 0. 0. 0.]
towerse.wind.distLoads.waveLoads_Py | N/m | [0. 0. 0. 0. 0. 0. 0. 0. 0. 0. 0. 0. 0. 0. 0. 0. 0. 0. 0. 0. 0. 0. 0. 0. 0. 0. 0. 0. 0. 0. 0.]
towerse.wind.distLoads.waveLoads_Pz | N/m | [0. 0. 0. 0. 0. 0. 0. 0. 0. 0. 0. 0. 0. 0. 0. 0. 0. 0. 0. 0. 0. 0. 0. 0. 0. 0. 0. 0. 0. 0. 0.]
towerse.wind.distLoads.waveLoads_qdyn | N/m**2 | [0. 0. 0. 0. 0. 0. 0. 0. 0. 0. 0. 0. 0. 0. 0. 0. 0. 0. 0. 0. 0. 0. 0. 0. 0. 0. 0. 0. 0. 0. 0.]
towerse.wind.distLoads.waveLoads_z | m | [0. 0. 0. 0. 0. 0. 0. 0. 0. 0. 0. 0. 0. 0. 0. 0. 0. 0. 0. 0. 0. 0. 0. 0. 0. 0. 0. 0. 0. 0. 0.]
towerse.wind.distLoads.waveLoads_beta | deg | [0.]
towerse.yaw | deg | [0.]
towerse.transition_piece_I | kg*m**2 | [0. 0. 0. 0. 0. 0.]
towerse.gravity_foundation_I | kg*m**2 | [0. 0. 0. 0. 0. 0.]
towerse.suctionpile_depth | m | [0.]
towerse.pre.rna_F | N | [ 2030350.00715232 53342.96657114 -2473408.17650987]
towerse.pre.rna_M | N*m | [15991687.57813522 6184400.46404248 1125690.37543176]
towerse.pre.z_soil | N/m | [0. 0. 0. 0. 0. 0. 0. 0. 0. 0.]
towerse.pre.k_soil | N/m | [[0. 0. 0. 0. 0. 0.] [0. 0. 0. 0. 0. 0.] [0. 0. 0. 0. 0. 0.] [0. 0. 0. 0. 0. 0.] [0. 0. 0. 0. 0. 0.] [0. 0. 0. 0. 0. 0.] [0. 0. 0. 0. 0. 0.] [0. 0. 0. 0. 0. 0.] [0. 0. 0. 0. 0. 0.] [0. 0. 0. 0. 0. 0.]]
towerse.tower.z | m | [ 0. 4.56666667 9.13333333 13.7 18.26666667 22.83333333 27.4 31.96666667 36.53333333 41.1 45.66666667 50.23333333 54.8 59.36666667 63.93333333 68.5 73.06666667 77.63333333 82.2 86.76666667 91.33333333 95.9 100.46666667 105.03333333 109.6 114.16666667 118.73333333 123.3 127.86666667 132.43333333 137. ]
towerse.tower.E | N/m**2 | [2.1e+11 2.1e+11 2.1e+11 2.1e+11 2.1e+11 2.1e+11 2.1e+11 2.1e+11 2.1e+11 2.1e+11 2.1e+11 2.1e+11 2.1e+11 2.1e+11 2.1e+11 2.1e+11 2.1e+11 2.1e+11 2.1e+11 2.1e+11 2.1e+11 2.1e+11 2.1e+11 2.1e+11 2.1e+11 2.1e+11 2.1e+11 2.1e+11 2.1e+11 2.1e+11]
towerse.tower.G | N/m**2 | [6.5625e+10 6.5625e+10 6.5625e+10 6.5625e+10 6.5625e+10 6.5625e+10 6.5625e+10 6.5625e+10 6.5625e+10 6.5625e+10 6.5625e+10 6.5625e+10 6.5625e+10 6.5625e+10 6.5625e+10 6.5625e+10 6.5625e+10 6.5625e+10 6.5625e+10 6.5625e+10 6.5625e+10 6.5625e+10 6.5625e+10 6.5625e+10 6.5625e+10 6.5625e+10 6.5625e+10 6.5625e+10 6.5625e+10 6.5625e+10]
towerse.tower.rho | kg/m**3 | [8500. 8500. 8500. 8500. 8500. 8500. 8500. 8500. 8500. 8500. 8500. 8500. 8500. 8500. 8500. 8500. 8500. 8500. 8500. 8500. 8500. 8500. 8500. 8500. 8500. 8500. 8500. 8500. 8500. 8500.]
towerse.tower.d | m | [6. 6. 6. 6. 6. 6. 6. 6. 6. 6. 6. 6. 6. 6. 6. 6. 6. 6. 6. 6. 6. 6. 6. 6. 6. 5.96359738 5.92719475 5.89079213 5.77063673 5.65048132 5.53032592]
towerse.tower.t | m | [0.06190994 0.06190994 0.06190994 0.05532001 0.05532001 0.05532001 0.04902645 0.04902645 0.04902645 0.04351143 0.04351143 0.04351143 0.03838378 0.03838378 0.03838378 0.03328114 0.03328114 0.03328114 0.0282451 0.0282451 0.0282451 0.02352226 0.02352226 0.02352226 0.01966602 0.01966602 0.01966602 0.01803766 0.01803766 0.01803766]
towerse.tower.kidx |  | [0.]
towerse.tower.kx | N/m | [1.e+30]
towerse.tower.ky | N/m | [1.e+30]
towerse.tower.kz | N/m | [1.e+30]
towerse.tower.ktx | N/m | [1.e+30]
towerse.tower.kty | N/m | [1.e+30]
towerse.tower.ktz | N/m | [1.e+30]
towerse.tower.midx |  | [0. 0.]
towerse.tower.m | kg | [0. 0.]
towerse.tower.mIxx | kg*m**2 | [0. 0.]
towerse.tower.mIyy | kg*m**2 | [0. 0.]
towerse.tower.mIzz | kg*m**2 | [0. 0.]
towerse.tower.mIxy | kg*m**2 | [0. 0.]
towerse.tower.mIxz | kg*m**2 | [0. 0.]
towerse.tower.mIyz | kg*m**2 | [0. 0.]
towerse.tower.mrhox | m | [0. 0.]
towerse.tower.mrhoy | m | [0. 0.]
towerse.tower.mrhoz | m | [0. 0.]
towerse.tower.plidx |  | [30.]
towerse.tower.Fx | N | [2030350.00715232]
towerse.tower.Fy | N | [53342.96657114]
towerse.tower.Fz | N | [-2473408.17650987]
towerse.tower.Mxx | N*m | [15991687.57813522]
towerse.tower.Myy | N*m | [6184400.46404248]
towerse.tower.Mzz | N*m | [1125690.37543176]
towerse.tower.Px | N/m | [ 0. 229.34091726 313.31250509 373.0078436 421.13478582 462.06028097 498.0278956 530.34145919 559.82964074 587.05583161 612.42256286 636.22862439 658.70262452 680.02384117 700.33577375 719.75528416 738.3789573 756.28764593 773.54979307 790.22390976 806.3604554 822.00328715 837.19079272 851.95678672 866.33122807 875.18739981 883.54580878 891.43263686 886.45512113 880.67613001 874.11931874]
towerse.tower.Py | N/m | [0. 0. 0. 0. 0. 0. 0. 0. 0. 0. 0. 0. 0. 0. 0. 0. 0. 0. 0. 0. 0. 0. 0. 0. 0. 0. 0. 0. 0. 0. 0.]
towerse.tower.Pz | N/m | [0. 0. 0. 0. 0. 0. 0. 0. 0. 0. 0. 0. 0. 0. 0. 0. 0. 0. 0. 0. 0. 0. 0. 0. 0. 0. 0. 0. 0. 0. 0.]
towerse.E_full | N/m**2 | [2.1e+11 2.1e+11 2.1e+11 2.1e+11 2.1e+11 2.1e+11 2.1e+11 2.1e+11 2.1e+11 2.1e+11 2.1e+11 2.1e+11 2.1e+11 2.1e+11 2.1e+11 2.1e+11 2.1e+11 2.1e+11 2.1e+11 2.1e+11 2.1e+11 2.1e+11 2.1e+11 2.1e+11 2.1e+11 2.1e+11 2.1e+11 2.1e+11 2.1e+11 2.1e+11]
towerse.G_full | Pa | [6.5625e+10 6.5625e+10 6.5625e+10 6.5625e+10 6.5625e+10 6.5625e+10 6.5625e+10 6.5625e+10 6.5625e+10 6.5625e+10 6.5625e+10 6.5625e+10 6.5625e+10 6.5625e+10 6.5625e+10 6.5625e+10 6.5625e+10 6.5625e+10 6.5625e+10 6.5625e+10 6.5625e+10 6.5625e+10 6.5625e+10 6.5625e+10 6.5625e+10 6.5625e+10 6.5625e+10 6.5625e+10 6.5625e+10 6.5625e+10]
towerse.rho_full | kg/m**3 | [8500. 8500. 8500. 8500. 8500. 8500. 8500. 8500. 8500. 8500. 8500. 8500. 8500. 8500. 8500. 8500. 8500. 8500. 8500. 8500. 8500. 8500. 8500. 8500. 8500. 8500. 8500. 8500. 8500. 8500.]
towerse.sigma_y_full | N/m**2 | [4.5e+08 4.5e+08 4.5e+08 4.5e+08 4.5e+08 4.5e+08 4.5e+08 4.5e+08 4.5e+08 4.5e+08 4.5e+08 4.5e+08 4.5e+08 4.5e+08 4.5e+08 4.5e+08 4.5e+08 4.5e+08 4.5e+08 4.5e+08 4.5e+08 4.5e+08 4.5e+08 4.5e+08 4.5e+08 4.5e+08 4.5e+08 4.5e+08 4.5e+08 4.5e+08]
towerse.post.tower_Fz | N | [-9938172.66418998 -9498548.26569135 -9058923.86719272 -8665658.83853172 -8272393.80987072 -7879128.78120971 -7530235.10147271 -7181341.42173571 -6832447.74199874 -6522514.41347082 -6212581.08494293 -5902647.75641504 -5629003.50104162 -5355359.24566819 -5081714.99029479 -4844245.18478615 -4606775.37927753 -4369305.5737689 -4167599.19676365 -3965892.81975841 -3764186.44275318 -3596074.35454556 -3427962.2663379 -3259850.17813029 -3119635.75210005 -2980277.41466479 -2841775.17675767 -2716394.39729912 -2593605.4008609 -2473408.17650986]
towerse.post.tower_Vx | N | [2121667.32720864 2120702.89678458 2119401.24229514 2117758.49098724 2115988.28933105 2114033.24724408 2111749.19841377 2109478.0779405 2107068.14948346 2104313.50850066 2101652.21999574 2098875.93901506 2095724.79131464 2092734.53917638 2089644.26705368 2086130.91916204 2082851.57087226 2079482.65995912 2075645.61935875 2072105.66483385 2068483.9536631 2064373.95936666 2060595.0138735 2056740.4118571 2052447.9101247 2048471.46262425 2044449.00640015 2040233.43043839 2036185.74804864 2032156.78762788]
towerse.post.tower_Vy | N | [53338.80653566 53329.82710451 53320.62161114 53314.07790673 53304.44600586 53294.59327346 53290.58124043 53280.31244804 53269.82759866 53267.92530312 53257.03197609 53245.92688982 53246.66884742 53235.16304233 53223.44933253 53228.15246802 53216.04620507 53203.73555785 53213.17200698 53200.47623319 53187.57943879 53201.49515166 53188.21942962 53174.74611202 53190.12412663 53177.0817222 53163.75448591 53166.57125198 53154.78069127 53142.44097761]
towerse.post.tower_Mxx | N*m | [ 9561809.32479199 9802696.01655637 10041886.14890365 10279407.89597054 10515255.03949952 10749561.08799369 10982355.67527477 11213604.47542827 11443454.43987153 11671944.9492912 11899027.03822492 12124860.91581798 12349488.80504625 12572834.54228754 12795071.13120392 13016230.51701942 13236182.97367355 13455113.42148988 13673033.96277718 13889744.14757395 14105439.77869092 14320107.89728071 14533474.44651315 14745745.12211481 14956889.9744764 15166573.43267362 15374952.49697065 15582036.8979353 15787613.42617911 15991694.02672231]
towerse.post.tower_Myy | N*m | [2.92444092e+08 2.82670745e+08 2.72855348e+08 2.63002798e+08 2.53117275e+08 2.43205923e+08 2.33272719e+08 2.23320438e+08 2.13355431e+08 2.03381342e+08 1.93400159e+08 1.83417552e+08 1.73436757e+08 1.63458926e+08 1.53489096e+08 1.43529976e+08 1.33581711e+08 1.23648752e+08 1.13733324e+08 1.03834697e+08 9.39567878e+07 8.41014744e+07 7.42675467e+07 6.44584347e+07 5.46758991e+07 4.49187755e+07 3.51896926e+07 2.54905298e+07 1.58215521e+07 6.18440490e+06]
towerse.post.tower_Mzz | N*m | [1125844.53028515 1125837.99911849 1125831.46802762 1125840.80169584 1125834.27057229 1125827.73952451 1125837.84972863 1125831.3186395 1125824.78762615 1125834.33413719 1125827.80308866 1125821.2721159 1125831.23592227 1125824.70491021 1125818.17397391 1125830.11846926 1125823.58746959 1125817.05654569 1125831.83154284 1125825.30052341 1125818.76957976 1125836.5941397 1125830.06306507 1125823.5320662 1125842.1985325 1125836.56004974 1125830.8923074 1125838.38513598 1125834.84070877 1125831.28424475]
towerse.post.qdyn | N/m**2 | [ 0. 57.37405152 75.70551486 89.03566791 99.89402575 109.22033916 117.48326815 124.95531541 131.81095721 138.16960717 144.11710154 149.71750915 155.02010171 160.06370305 164.87952718 169.49309991 173.92560076 178.19482509 182.31588969 186.30176075 190.16365556 193.91135316 197.55343771 201.09749163 204.55025054 207.91772884 211.2053224 214.41789334 217.55984044 220.63515811 223.64748616]
towerse.life |  | [0.]
tcons.rated_Omega | rpm | [7.89380865] | rotor rotation speed at rated
tcons.tower_freq | Hz | [0.46293251]
tcons.blade_number | Unavailable | 3
tcons.tip_deflection | m | [13.65609222]
tcons.Rtip | m | [102.82618259]
tcons.ref_axis_blade | m | [[ 0.00000000e+00 0.00000000e+00 0.00000000e+00] [ 1.45896086e-02 0.00000000e+00 3.44228216e+00] [ 5.22230768e-02 0.00000000e+00 6.88456432e+00] [ 1.08141891e-01 0.00000000e+00 1.03268465e+01] [ 1.74250500e-01 0.00000000e+00 1.37691286e+01] [ 2.41136773e-01 0.00000000e+00 1.72114108e+01] [ 3.00085581e-01 0.00000000e+00 2.06536929e+01] [ 3.42651213e-01 0.00000000e+00 2.40959751e+01] [ 3.59821072e-01 0.00000000e+00 2.75382573e+01] [ 3.47586472e-01 0.00000000e+00 3.09805394e+01] [ 3.14508104e-01 0.00000000e+00 3.44228216e+01] [ 2.66858145e-01 0.00000000e+00 3.78651037e+01] [ 2.10870490e-01 0.00000000e+00 4.13073859e+01] [ 1.40477297e-01 0.00000000e+00 4.47496681e+01] [ 3.80470534e-02 0.00000000e+00 4.81919502e+01] [-9.07529186e-02 0.00000000e+00 5.16342324e+01] [-2.35123811e-01 0.00000000e+00 5.50765145e+01] [-3.94137332e-01 0.00000000e+00 5.85187967e+01] [-5.85777112e-01 0.00000000e+00 6.19610788e+01] [-8.05291806e-01 0.00000000e+00 6.54033610e+01] [-1.04252594e+00 0.00000000e+00 6.88456432e+01] [-1.29121723e+00 0.00000000e+00 7.22879253e+01] [-1.56372970e+00 0.00000000e+00 7.57302075e+01] [-1.85903588e+00 0.00000000e+00 7.91724896e+01] [-2.17067421e+00 0.00000000e+00 8.26147718e+01] [-2.49837779e+00 0.00000000e+00 8.60570540e+01] [-2.84335536e+00 0.00000000e+00 8.94993361e+01] [-3.20952152e+00 0.00000000e+00 9.29416183e+01] [-3.59684443e+00 0.00000000e+00 9.63839004e+01] [-4.00000000e+00 0.00000000e+00 9.98261826e+01]]
tcons.precone | deg | [2.]
tcons.tilt | deg | [4.]
tcons.overhang | m | [7.]
tcons.ref_axis_tower | m | [[ 0. 0. 0. ] [ 0. 0. 13.7] [ 0. 0. 27.4] [ 0. 0. 41.1] [ 0. 0. 54.8] [ 0. 0. 68.5] [ 0. 0. 82.2] [ 0. 0. 95.9] [ 0. 0. 109.6] [ 0. 0. 123.3] [ 0. 0. 137. ]]
tcons.d_full | m | [6. 6. 6. 6. 6. 6. 6. 6. 6. 5.89079213 5.53032592]
tcons.max_allowable_td_ratio |  | [1.4175]
tcons.rotor_orientation | Unavailable | upwind
tcc.blade_mass | kg | [51350.21805817]
tcc.blade_mass_cost_coeff | USD/kg | [14.6]
tcc.blade_cost_external | USD | [437440.41086303]
tcc.hub_mass | kg | [7265.66296624]
tcc.hub_mass_cost_coeff | USD/kg | [3.9]
tcc.pitch_system_mass | kg | [24191.0869661]
tcc.pitch_system_mass_cost_coeff | USD/kg | [22.1]
tcc.spinner_mass | kg | [2961.45912634]
tcc.spinner_mass_cost_coeff | USD/kg | [11.1]
tcc.hub_cost | USD | [28336.08556834]
tcc.pitch_system_cost | USD | [534623.02195072]
tcc.spinner_cost | USD | [32872.19630232]
tcc.hub_assemblyCostMultiplier |  | [0.]
tcc.hub_overheadCostMultiplier |  | [0.]
tcc.hub_profitMultiplier |  | [0.]
tcc.hub_transportMultiplier |  | [0.]
tcc.blade_cost | USD | [437440.41086303]
tcc.hub_system_cost | USD | [595831.30382137]
tcc.hub_system_mass_tcc | kg | [34418.20905867]
tcc.blade_number | Unavailable | 3
tcc.lss_mass | kg | [6890.02539724]
tcc.lss_mass_cost_coeff | USD/kg | [11.9]
tcc.main_bearing_mass | kg | [1415.08884437]
tcc.bearing_mass_cost_coeff | USD/kg | [4.5]
tcc.gearbox_mass | kg | [79189.66376327]
tcc.gearbox_mass_cost_coeff | USD/kg | [12.9]
tcc.hss_mass | kg | [830.58683213]
tcc.hss_mass_cost_coeff | USD/kg | [6.8]
tcc.brake_mass | kg | [8176.50722984]
tcc.brake_mass_cost_coeff | USD/kg | [3.6254]
tcc.generator_mass | kg | [19195.74437204]
tcc.generator_mass_cost_coeff | USD/kg | [12.4]
tcc.generator_cost_external | USD | [0.]
tcc.bedplate_mass | kg | [30830.43254124]
tcc.bedplate_mass_cost_coeff | USD/kg | [2.9]
tcc.yaw_mass | kg | [19104.31812418]
tcc.yaw_mass_cost_coeff | USD/kg | [8.3]
tcc.hvac_mass | kg | [2912.25638988]
tcc.hvac_mass_cost_coeff | USD/kg | [124.]
tcc.machine_rating | kW | [5000.]
tcc.controls_machine_rating_cost_coeff | USD/kW | [21.15]
tcc.converter_mass | kg | [4196.35]
tcc.converter_mass_cost_coeff | USD/kg | [18.8]
tcc.elec_connec_machine_rating_cost_coeff | USD/kW | [41.85]
tcc.cover_mass | kg | [6846.61764641]
tcc.cover_mass_cost_coeff | USD/kg | [5.7]
tcc.platforms_mass | kg | [41594.92650274]
tcc.platforms_mass_cost_coeff | USD/kg | [17.1]
tcc.crane_cost | USD | [12000.]
tcc.crane | Unavailable | FALSE
tcc.transformer_mass | kg | [11485.]
tcc.transformer_mass_cost_coeff | USD/kg | [18.8]
tcc.lss_cost | USD | [81991.3022272]
tcc.main_bearing_cost | USD | [6367.89979965]
tcc.gearbox_cost | USD | [1021546.66254615]
tcc.hss_cost | USD | [5647.99045846]
tcc.brake_cost | USD | [29643.10931106]
tcc.generator_cost | USD | [238027.23021334]
tcc.bedplate_cost | USD | [89408.25436961]
tcc.yaw_system_cost | USD | [158565.84043069]
tcc.converter_cost | USD | [78891.38]
tcc.hvac_cost | USD | [361119.79234484]
tcc.cover_cost | USD | [39025.72058456]
tcc.elec_cost | USD | [209250.]
tcc.controls_cost | USD | [105750.]
tcc.platforms_cost | USD | [711273.24319679]
tcc.transformer_cost | USD | [215918.]
tcc.nacelle_assemblyCostMultiplier |  | [0.]
tcc.nacelle_overheadCostMultiplier |  | [0.]
tcc.nacelle_profitMultiplier |  | [0.]
tcc.nacelle_transportMultiplier |  | [0.]
tcc.main_bearing_number | Unavailable | 2
tcc.tower_mass | kg | [862473.15944534]
tcc.tower_mass_cost_coeff | USD/kg | [2.9]
tcc.tower_cost_external | USD | [1462859.54936728]
tcc.tower_parts_cost | USD | [1462859.54936728]
tcc.tower_assemblyCostMultiplier |  | [0.]
tcc.tower_overheadCostMultiplier |  | [0.]
tcc.tower_profitMultiplier |  | [0.]
tcc.tower_transportMultiplier |  | [0.]
tcc.rotor_cost | USD | [1908152.53641047]
tcc.rotor_mass_tcc | kg | [188468.86323318]
tcc.nacelle_cost | USD | [3358794.32528199]
tcc.nacelle_mass_tcc | kg | [234082.6064877]
tcc.tower_cost | USD | [1462859.54936728]
tcc.turbine_assemblyCostMultiplier |  | [0.]
tcc.turbine_overheadCostMultiplier |  | [0.]
tcc.turbine_profitMultiplier |  | [0.]
tcc.turbine_transportMultiplier |  | [0.]
tcc.turbine_cost | USD | [6729806.41105974]
tcc.turbine_cost_kW | USD/kW | [1345.96128221]
tcc.turbine_mass_tcc | kg | [1285024.62916623]
landbosse.blade_drag_coefficient |  | [-1.]
landbosse.blade_lever_arm | m | [-1.]
landbosse.blade_install_cycle_time | h | [-1.]
landbosse.blade_offload_hook_height | m | [-1.]
landbosse.blade_offload_cycle_time | h | [-1.]
landbosse.blade_drag_multiplier |  | [-1.]
landbosse.foundation_height | m | [0.]
landbosse.tower_section_length_m | m | [30.]
landbosse.nacelle_mass | kg | [234082.6064877]
landbosse.tower_mass | kg | [862473.15944534]
landbosse.blade_mass | kg | [51350.21805817] | The mass of one rotor blade.
landbosse.hub_mass | kg | [34418.20905867] | Mass of the rotor hub
landbosse.crane_breakdown_fraction |  | [0.] | 0 means the crane is never broken down. 1 means it is broken down every turbine.
landbosse.construct_duration |  | [9.] | Total project construction time (months)
landbosse.hub_height_meters | m | [140.] | Hub height m
landbosse.rotor_diameter_m | m | [206.] | Rotor diameter m
landbosse.wind_shear_exponent |  | [0.2] | Wind shear exponent
landbosse.turbine_rating_MW | MW | [5.] | Turbine rating MW
landbosse.fuel_cost_usd_per_gal |  | [1.5] | Fuel cost USD/gal
landbosse.breakpoint_between_base_and_topping_percent |  | [0.8] | Breakpoint between base and topping (percent)
landbosse.turbine_spacing_rotor_diameters |  | [7.] | Turbine spacing (times rotor diameter)
landbosse.depth | m | [2.36] | Foundation depth m
landbosse.rated_thrust_N | N | [809008.02198372] | Rated Thrust (N)
landbosse.bearing_pressure_n_m2 |  | [191521.] | Bearing Pressure (n/m2)
landbosse.gust_velocity_m_per_s | m/s | [59.5] | 50-year Gust Velocity (m/s)
landbosse.road_length_adder_m | m | [5000.] | Road length adder (m)
landbosse.fraction_new_roads |  | [0.33] | Percent of roads that will be constructed (0.0 - 1.0)
landbosse.road_quality |  | [0.6] | Road Quality (0-1)
landbosse.line_frequency_hz | Hz | [60.] | Line Frequency (Hz)
landbosse.row_spacing_rotor_diameters |  | [7.] | Row spacing (times rotor diameter)
landbosse.trench_len_to_substation_km | km | [50.] | Combined Homerun Trench Length to Substation (km)
landbosse.distance_to_interconnect_mi | mi | [4.97096954] | Distance to interconnect (miles)
landbosse.interconnect_voltage_kV | kV | [130.] | Interconnect Voltage (kV)
landbosse.critical_speed_non_erection_wind_delays_m_per_s | m/s | [15.] | Non-Erection Wind Delay Critical Speed (m/s)
landbosse.critical_height_non_erection_wind_delays_m | m | [10.] | Non-Erection Wind Delay Critical Height (m)
landbosse.road_width_ft | ft | [20.] | Road width (ft)
landbosse.road_thickness |  | [8.] | Road thickness (in)
landbosse.crane_width | m | [12.2] | Crane width (m)
landbosse.overtime_multiplier |  | [1.4] | Overtime multiplier
landbosse.markup_contingency |  | [0.03] | Markup contingency
landbosse.markup_warranty_management |  | [0.0002] | Markup warranty management
landbosse.markup_sales_and_use_tax |  | [0.] | Markup sales and use tax
landbosse.markup_overhead |  | [0.05] | Markup overhead
landbosse.markup_profit_margin |  | [0.05] | Markup profit margin
landbosse.Mass tonne | t | [1.]
landbosse.development_labor_cost_usd | USD | [1000000.] | The cost of labor in the development phase
landbosse.labor_cost_multiplier |  | [1.] | Labor cost multiplier
landbosse.commissioning_pct |  | [0.01]
landbosse.decommissioning_pct |  | [0.15]
landbosse.road_distributed_winnd | Unavailable | FALSE
landbosse.num_turbines | Unavailable | 120 | Number of turbines in project
landbosse.number_of_blades | Unavailable | 3 | Number of blades on the rotor
landbosse.user_defined_home_run_trench | Unavailable | 0 | Flag for user-defined home run trench length (0 = no; 1 = yes)
landbosse.allow_same_flag | Unavailable | FALSE | Allow same crane for base and topping (True or False)
landbosse.hour_day | Unavailable | {'long': 24, 'normal': 10} | Dictionary of normal and long hours for construction in a day in the form of {'long': 24, 'normal': 10}
landbosse.time_construct | Unavailable | normal | One of the keys in the hour_day dictionary to specify how many hours per day construction happens.
landbosse.user_defined_distance_to_grid_connection | Unavailable | FALSE | Flag for user-defined home run trench length (True or False)
landbosse.rate_of_deliveries | Unavailable | 10 | Rate of deliveries (turbines per week)
landbosse.new_switchyard | Unavailable | TRUE | New Switchyard (True or False)
landbosse.num_hwy_permits | Unavailable | 10 | Number of highway permits
landbosse.num_access_roads | Unavailable | 2 | Number of access roads
landbosse.site_facility_building_area_df | Unavailable | Size Min (MW) Size Max (MW) Building area (sq. ft.) 0 0 200 3000 1 200 500 5000 2 500 800 7000 3 800 1000 9000 4 1000 5000 12000 | site_facility_building_area DataFrame
landbosse.components | Unavailable | Component Mass tonne ... Multplier drag rotor Multiplier tower drag 0 Nacelle GE 1.5SLE 50.0 ... 1.000000 0 1 Hub 15.4 ... 0.000000 0 2 Blade 1 5.2 ... 0.666667 0 3 Blade 2 5.2 ... 0.666667 0 4 Blade 3 5.2 ... 0.666667 0 5 Tower section 1 59.8 ... 0.000000 1 6 Tower section 2 39.3 ... 0.000000 1 7 Tower section 3 30.9 ... 0.000000 1 [8 rows x 13 columns] | Dataframe of components for tower, blade, nacelle
landbosse.crane_specs | Unavailable | Equipment name Crane name ... Hook Height m Mobilization cost USD 0 Offload crane LB 75 ... 12.5 8040.0 1 Offload crane Big LB 2580 ... 48.0 406100.0 2 Offload crane LB 258 ... 48.0 40610.0 3 Crawler crane M999 ... 57.0 68709.0 4 Crawler crane LR1500 ... 94.0 184398.0 5 Crawler crane LR1500 ... 100.0 184398.0 6 Crawler crane LR1500 ... 106.0 184398.0 7 Crawler crane LR1500 ... 112.0 184398.0 8 Crawler crane LR1500 ... 94.0 184398.0 9 Crawler crane LR1500 ... 100.0 184398.0 10 Crawler crane LR1500 ... 112.0 184398.0 11 Crawler crane LR1500 ... 130.0 184398.0 12 Crawler crane LR1500 ... 142.0 184398.0 13 Crawler crane LR1600/2 ... 93.0 249177.0 14 Crawler crane LR1600/2 ... 114.0 249177.0 15 Crawler crane LR1600/2 ... 117.0 249177.0 16 Crawler crane LR1600/2 ... 135.0 249177.0 17 Crawler crane LR1600/2 ... 147.0 249177.0 18 Crawler crane LR1600/2 ... 152.0 249177.0 19 Crawler crane LR1600/2 ... 164.0 249177.0 20 Crawler crane LR1750/2 ... 101.0 360193.0 21 Crawler crane LR1500/2 ... 109.0 360193.0 22 Crawler crane LR1750/2 ... 136.0 360193.0 23 Crawler crane LR1750/2 ... 147.0 360193.0 24 Crawler crane LR1500/2 ... 152.0 360193.0 25 Crawler crane LR1750/2 ... 154.0 360193.0 26 Crawler crane LR1750/2 ... 165.0 360193.0 27 Crawler crane LR11000 ... 114.0 579224.0 28 Crawler crane LR11000 ... 120.0 579224.0 29 Crawler crane LR11000 ... 132.0 579224.0 30 Crawler crane LR11000 ... 136.0 579224.0 31 Crawler crane LR11000 ... 147.0 579224.0 32 Crawler crane LR11000 ... 152.0 579224.0 33 Crawler crane LR11000 ... 174.0 579224.0 34 Crawler crane LR11000 ... 192.0 579224.0 35 Crawler crane LR11000 ... 198.0 579224.0 36 Crawler crane LR11000 ... 147.0 579224.0 37 Crawler crane LR11000 ... 174.0 579224.0 38 Crawler crane Big LR110000 ... 300.0 810913.6 [39 rows x 16 columns] | Dataframe of specifications of cranes
landbosse.weather_window | Unavailable | Date UTC Temp C Pressure atm ... Hour Time window Season 0 2012-01-01 12:00:00+00:00 2.444 0.952053 ... 5 long winter 1 2012-01-01 13:00:00+00:00 1.655 0.952275 ... 6 long winter 2 2012-01-01 14:00:00+00:00 2.512 0.952485 ... 7 long winter 3 2012-01-01 15:00:00+00:00 2.589 0.953325 ... 8 normal winter 4 2012-01-01 16:00:00+00:00 1.534 0.954406 ... 9 normal winter ... ... ... ... ... ... ... ... 8779 2013-01-01 07:00:00+00:00 -8.496 0.970703 ... 0 long winter 8780 2013-01-01 08:00:00+00:00 -8.584 0.970879 ... 1 long winter 8781 2013-01-01 09:00:00+00:00 -9.121 0.970915 ... 2 long winter 8782 2013-01-01 10:00:00+00:00 -9.941 0.970998 ... 3 long winter 8783 2013-01-01 11:00:00+00:00 -10.568 0.971338 ... 4 long winter [8784 rows x 11 columns] | Dataframe of wind toolkit data
landbosse.crew | Unavailable | Crew type ID Operation ... Labor type ID Number of workers 0 M0 Management ... Project manager 1 1 M0 Management ... Site manager 1 2 M0 Management ... Construction manager 1 3 M0 Management ... Project engineer 1 4 M0 Management ... Safety or qc manager 1 .. ... ... ... ... ... 74 C4 Base ... Rigger foreman 1 75 C0 Base ... Crane operator 2 76 C0 Base ... Oiler 2 77 C0 Base ... Iron worker 3 78 C0 Base ... Rigger foreman 1 [79 rows x 5 columns] | Dataframe of crew configurations
landbosse.crew_price | Unavailable | Labor type ID ... Notes/References 0 Crane operator ... 2017 National Construction Estimator: Page 30... 1 Oiler ... (35% burden) https://www.ziprecruiter.com/Sala... 2 Rigger ... 2017 National Construction Estimator: Page 30... 3 Truck driver ... 2017 National Construction Estimator: Page 30... 4 Iron worker ... 2017 National Construction Estimator: Page 30... 5 Project manager ... (50% burden) https://www.salary.com/tools/sala... 6 Site manager ... (50% burden) https://www.salary.com/tools/sala... 7 Construction manager ... (50% burden) https://www.salary.com/tools/sala... 8 Project engineer ... (50% burden) https://www.salary.com/tools/sala... 9 Safety or qc manager ... (70% burden) https://www.salary.com/tools/sala... 10 Logistics manager ... (50 % burden) https://www.salary.com/research/... 11 Rigger foreman ... 2017 National Construction Estimator: Page 30... 12 Rigger ... 2017 National Construction Estimator: Page 30... 13 Operator ... 2017 National Construction Estimator: Page 30... 14 Oiler ... (35% burden) https://www.ziprecruiter.com/Sala... 15 Electrician ... 2017 National Construction Estimator: Page 30... 16 Tool room ... 2017 National Construction Estimator: Page 30... 17 QC/QA tech ... (50% burden for QC/QC Manager) https://www.zip... 18 Office admin ... (35% burden) https://www.salary.com/tools/sala... 19 RSMeans ... NaN [20 rows x 4 columns] | Dataframe of costs per hour for each type of worker.
landbosse.equip | Unavailable | Equipment ID Operation ... Crane capacity tonne Number of equipment 0 E1 Base ... 500 1 1 E1 Base ... 50 1 2 E1 Top ... 500 1 3 E1 Top ... 50 2 4 E2 Top ... 600 1 5 E2 Top ... 50 2 6 E2 Top ... 100 2 7 E3 Top ... 750 1 8 E3 Top ... 100 2 9 E4 Top ... 1000 1 10 E4 Top ... 100 2 11 ST1 Top ... 200 1 12 ST1 Top ... 100 2 13 OL1 Offload ... 75 2 14 OL2 Offload ... 200 2 15 B1 Base ... 275 1 16 B1 Base ... 50 1 17 E2 Base ... 600 1 18 E2 Base ... 50 2 19 E2 Base ... 100 2 20 E3 Base ... 750 1 21 E3 Base ... 100 2 22 E4 Base ... 1000 1 23 E4 Base ... 100 2 24 ST1 Base ... 200 1 25 ST1 Base ... 100 2 26 OL2 Base ... 200 2 [27 rows x 5 columns] | Collections of equipment to perform erection operations.
landbosse.equip_price | Unavailable | Equipment name ... Fuel consumption gal per day 0 Mobile crane ... 44.0 1 Mobile crane ... 64.0 2 Crawler crane ... 76.0 3 Crawler crane ... 72.0 4 Crawler crane ... 97.0 5 Crawler crane ... 113.0 6 Crawler crane ... 130.0 7 Crawler crane ... 154.0 8 Crawler crane ... 195.0 9 Crawler crane ... 252.0 10 Truck crane ... NaN 11 RT ... NaN 12 Offload crane ... 44.0 13 Offload crane ... 64.0 [14 rows x 5 columns] | Prices for various type of equipment.
landbosse.rsmeans | Unavailable | Operation ID ... Source 0 Concrete placement ... Source 2017 National Construction Estimator: ... 1 Rebar installation ... Source: 2017 National Construction Estimator: ... 2 Survey ... NaN 3 Clear and grub ... NaN 4 Topsoil stripping and stockpiling ... 2017 National Construction Estimator: Page 599 5 Stormwater pollution prevention ... NaN 6 Culverts ... NaN 7 Compaction of soil (subgrade and crane path) ... http://www.get-a-quote.net/QuoteEngine/costboo... 8 Mass material movement (cut and fill) ... NaN 9 Placing road base (hauling) ... NaN 10 Rough grading road base ... http://www.get-a-quote.net/QuoteEngine/costboo... 11 Compacting road base ... http://www.get-a-quote.net/QuoteEngine/costboo... 12 Final grading ... NaN 13 Road maintanance ... NaN 14 Decompaction of crane paths ... NaN 15 Reseeding, planting, etc ... NaN 16 Concrete placement ... Source: 2017 National Construction Estimator: ... 17 Rebar installation ... Source: 2017 National Construction Estimator: ... 18 Survey ... NaN 19 Clear and grub ... NaN 20 Topsoil stripping and stockpiling ... 2017 National Construction Estimator: Page 599 21 Stormwater pollution prevention ... NaN 22 Culverts ... NaN 23 Compaction of soil (subgrade and crane path) ... http://www.get-a-quote.net/QuoteEngine/costboo... 24 Mass material movement (cut and fill) ... NaN 25 Placing road base (hauling) ... http://www.get-a-quote.net/QuoteEngine/costboo... 26 Rough grading road base ... http://www.get-a-quote.net/QuoteEngine/costboo... 27 Compacting road base ... http://www.get-a-quote.net/QuoteEngine/costboo... 28 Final grading ... NaN 29 Road maintanance ... NaN 30 Decompaction of crane paths ... NaN 31 Reseeding, planting, etc ... NaN 32 Excavation ... Source: 2017 National Construction Estimator: ... 33 Excavation ... Source: 2017 National Construction Estimator: ... 34 Backfill ... Source: 2017 National Construction Estimator: ... 35 Backfill ... Source: 2017 National Construction Estimator: ... 36 Collection ... Source: 2017 National Construction Estimator: ... 37 Collection ... Source: 2017 National Construction Estimator: ... 38 Collection ... Source: 2017 National Construction Estimator: ... 39 Collection ... Source: 2017 National Construction Estimator: ... 40 Collection ... Source: 2017 National Construction Estimator: ... 41 Collection ... Source: 2017 National Construction Estimator: ... [42 rows x 12 columns] | RSMeans price data
landbosse.cable_specs | Unavailable | Array Cable ... Notes 0 AWG 1/0 ... 2017 National Construction Estimator: Page 55... 1 AWG 4/0 ... 2017 National Construction Estimator: Page 55... 2 MCM 500 ... 2017 National Construction Estimator: Page 55... 3 MCM1000 ... (curve fitted) 2017 National Construction Esti... 4 MCM1250 ... (curve fitted) 2017 National Construction Esti... [5 rows x 9 columns] | cable specs for collection system
landbosse.material_price | Unavailable | Material type ID ... Notes 0 unique identifier for the material ... NaN 1 Concrete 3000 psi ... http://gsiconcrete.com/pricing/ 2 Concrete 5000 psi ... http://gsiconcrete.com/pricing/ 3 Concrete 8000 psi ... Curve fit http://gsiconcrete.com/pricing/ 4 Steel - rebar ... https://www.steelsupplylp.com/sku/102775?gclid... 5 Road base - 3/4 inch crushed stone ... https://homeguide.com/costs/gravel-prices#yard 6 Excavated dirt ... NaN 7 Backfill ... NaN [8 rows x 4 columns] | Prices of materials for foundations and roads
landbosse.project_data | Unavailable | {'components': Component Mass tonne ... Multiplier tower drag Operation 0 Nacelle 234.082607 ... 0 Top 1 Hub 34.420697 ... 0 Top 2 Blade 1 51.351576 ... 0 Top 2 Blade 2 51.351576 ... 0 Top 2 Blade 3 51.351576 ... 0 Top 5 Tower 1 78.406651 ... 1 Base 5 Tower 2 78.406651 ... 1 Base 5 Tower 3 78.406651 ... 1 Base 5 Tower 4 78.406651 ... 1 Base 5 Tower 5 78.406651 ... 1 Base 5 Tower 6 78.406651 ... 1 Base 5 Tower 7 78.406651 ... 1 Base 5 Tower 8 78.406651 ... 1 Base 5 Tower 9 78.406651 ... 1 Top 5 Tower 10 78.406651 ... 1 Top 5 Tower 11 78.406651 ... 1 Top [16 rows x 14 columns], 'cable_specs': Array Cable ... Notes 0 AWG 1/0 ... 2017 National Construction Estimator: Page 55... 1 AWG 4/0 ... 2017 National Construction Estimator: Page 55... 2 MCM 500 ... 2017 National Construction Estimator: Page 55... 3 MCM1000 ... (curve fitted) 2017 National Construction Esti... 4 MCM1250 ... (curve fitted) 2017 National Construction Esti... [5 rows x 9 columns], 'equip': Equipment ID Operation ... Crane capacity tonne Number of equipment 0 E1 Base ... 500 1 1 E1 Base ... 50 1 2 E1 Top ... 500 1 3 E1 Top ... 50 2 4 E2 Top ... 600 1 5 E2 Top ... 50 2 6 E2 Top ... 100 2 7 E3 Top ... 750 1 8 E3 Top ... 100 2 9 E4 Top ... 1000 1 10 E4 Top ... 100 2 11 ST1 Top ... 200 1 12 ST1 Top ... 100 2 13 OL1 Offload ... 75 2 14 OL2 Offload ... 200 2 15 B1 Base ... 275 1 16 B1 Base ... 50 1 17 E2 Base ... 600 1 18 E2 Base ... 50 2 19 E2 Base ... 100 2 20 E3 Base ... 750 1 21 E3 Base ... 100 2 22 E4 Base ... 1000 1 23 E4 Base ... 100 2 24 ST1 Base ... 200 1 25 ST1 Base ... 100 2 26 OL2 Base ... 200 2 [27 rows x 5 columns], 'crane_specs': Equipment name Crane name ... Hook Height m Mobilization cost USD 0 Offload crane LB 75 ... 12.5 8040.0 1 Offload crane Big LB 2580 ... 48.0 406100.0 2 Offload crane LB 258 ... 48.0 40610.0 3 Crawler crane M999 ... 57.0 68709.0 4 Crawler crane LR1500 ... 94.0 184398.0 5 Crawler crane LR1500 ... 100.0 184398.0 6 Crawler crane LR1500 ... 106.0 184398.0 7 Crawler crane LR1500 ... 112.0 184398.0 8 Crawler crane LR1500 ... 94.0 184398.0 9 Crawler crane LR1500 ... 100.0 184398.0 10 Crawler crane LR1500 ... 112.0 184398.0 11 Crawler crane LR1500 ... 130.0 184398.0 12 Crawler crane LR1500 ... 142.0 184398.0 13 Crawler crane LR1600/2 ... 93.0 249177.0 14 Crawler crane LR1600/2 ... 114.0 249177.0 15 Crawler crane LR1600/2 ... 117.0 249177.0 16 Crawler crane LR1600/2 ... 135.0 249177.0 17 Crawler crane LR1600/2 ... 147.0 249177.0 18 Crawler crane LR1600/2 ... 152.0 249177.0 19 Crawler crane LR1600/2 ... 164.0 249177.0 20 Crawler crane LR1750/2 ... 101.0 360193.0 21 Crawler crane LR1500/2 ... 109.0 360193.0 22 Crawler crane LR1750/2 ... 136.0 360193.0 23 Crawler crane LR1750/2 ... 147.0 360193.0 24 Crawler crane LR1500/2 ... 152.0 360193.0 25 Crawler crane LR1750/2 ... 154.0 360193.0 26 Crawler crane LR1750/2 ... 165.0 360193.0 27 Crawler crane LR11000 ... 114.0 579224.0 28 Crawler crane LR11000 ... 120.0 579224.0 29 Crawler crane LR11000 ... 132.0 579224.0 30 Crawler crane LR11000 ... 136.0 579224.0 31 Crawler crane LR11000 ... 147.0 579224.0 32 Crawler crane LR11000 ... 152.0 579224.0 33 Crawler crane LR11000 ... 174.0 579224.0 34 Crawler crane LR11000 ... 192.0 579224.0 35 Crawler crane LR11000 ... 198.0 579224.0 36 Crawler crane LR11000 ... 147.0 579224.0 37 Crawler crane LR11000 ... 174.0 579224.0 38 Crawler crane Big LR110000 ... 300.0 810913.6 [39 rows x 16 columns], 'development': Type of cost Cost USD Phase of construction 0 Equipment rental 0 Development 1 Labor 1000000 Development 2 Materials 0 Development 3 Mobilization 0 Development 4 Other 0 Development, 'crew_price': Labor type ID ... Notes/References 0 Crane operator ... 2017 National Construction Estimator: Page 30... 1 Oiler ... (35% burden) https://www.ziprecruiter.com/Sala... 2 Rigger ... 2017 National Construction Estimator: Page 30... 3 Truck driver ... 2017 National Construction Estimator: Page 30... 4 Iron worker ... 2017 National Construction Estimator: Page 30... 5 Project manager ... (50% burden) https://www.salary.com/tools/sala... 6 Site manager ... (50% burden) https://www.salary.com/tools/sala... 7 Construction manager ... (50% burden) https://www.salary.com/tools/sala... 8 Project engineer ... (50% burden) https://www.salary.com/tools/sala... 9 Safety or qc manager ... (70% burden) https://www.salary.com/tools/sala... 10 Logistics manager ... (50 % burden) https://www.salary.com/research/... 11 Rigger foreman ... 2017 National Construction Estimator: Page 30... 12 Rigger ... 2017 National Construction Estimator: Page 30... 13 Operator ... 2017 National Construction Estimator: Page 30... 14 Oiler ... (35% burden) https://www.ziprecruiter.com/Sala... 15 Electrician ... 2017 National Construction Estimator: Page 30... 16 Tool room ... 2017 National Construction Estimator: Page 30... 17 QC/QA tech ... (50% burden for QC/QC Manager) https://www.zip... 18 Office admin ... (35% burden) https://www.salary.com/tools/sala... 19 RSMeans ... NaN [20 rows x 4 columns], 'crew': Crew type ID Operation ... Labor type ID Number of workers 0 M0 Management ... Project manager 1 1 M0 Management ... Site manager 1 2 M0 Management ... Construction manager 1 3 M0 Management ... Project engineer 1 4 M0 Management ... Safety or qc manager 1 .. ... ... ... ... ... 74 C4 Base ... Rigger foreman 1 75 C0 Base ... Crane operator 2 76 C0 Base ... Oiler 2 77 C0 Base ... Iron worker 3 78 C0 Base ... Rigger foreman 1 [79 rows x 5 columns], 'equip_price': Equipment name ... Fuel consumption gal per day 0 Mobile crane ... 44.0 1 Mobile crane ... 64.0 2 Crawler crane ... 76.0 3 Crawler crane ... 72.0 4 Crawler crane ... 97.0 5 Crawler crane ... 113.0 6 Crawler crane ... 130.0 7 Crawler crane ... 154.0 8 Crawler crane ... 195.0 9 Crawler crane ... 252.0 10 Truck crane ... NaN 11 RT ... NaN 12 Offload crane ... 44.0 13 Offload crane ... 64.0 [14 rows x 5 columns], 'material_price': Material type ID ... Notes 0 unique identifier for the material ... NaN 1 Concrete 3000 psi ... http://gsiconcrete.com/pricing/ 2 Concrete 5000 psi ... http://gsiconcrete.com/pricing/ 3 Concrete 8000 psi ... Curve fit http://gsiconcrete.com/pricing/ 4 Steel - rebar ... https://www.steelsupplylp.com/sku/102775?gclid... 5 Road base - 3/4 inch crushed stone ... https://homeguide.com/costs/gravel-prices#yard 6 Excavated dirt ... NaN 7 Backfill ... NaN [8 rows x 4 columns], 'rsmeans': Operation ID ... Source 0 Concrete placement ... Source 2017 National Construction Estimator: ... 1 Rebar installation ... Source: 2017 National Construction Estimator: ... 2 Survey ... NaN 3 Clear and grub ... NaN 4 Topsoil stripping and stockpiling ... 2017 National Construction Estimator: Page 599 5 Stormwater pollution prevention ... NaN 6 Culverts ... NaN 7 Compaction of soil (subgrade and crane path) ... http://www.get-a-quote.net/QuoteEngine/costboo... 8 Mass material movement (cut and fill) ... NaN 9 Placing road base (hauling) ... NaN 10 Rough grading road base ... http://www.get-a-quote.net/QuoteEngine/costboo... 11 Compacting road base ... http://www.get-a-quote.net/QuoteEngine/costboo... 12 Final grading ... NaN 13 Road maintanance ... NaN 14 Decompaction of crane paths ... NaN 15 Reseeding, planting, etc ... NaN 16 Concrete placement ... Source: 2017 National Construction Estimator: ... 17 Rebar installation ... Source: 2017 National Construction Estimator: ... 18 Survey ... NaN 19 Clear and grub ... NaN 20 Topsoil stripping and stockpiling ... 2017 National Construction Estimator: Page 599 21 Stormwater pollution prevention ... NaN 22 Culverts ... NaN 23 Compaction of soil (subgrade and crane path) ... http://www.get-a-quote.net/QuoteEngine/costboo... 24 Mass material movement (cut and fill) ... NaN 25 Placing road base (hauling) ... http://www.get-a-quote.net/QuoteEngine/costboo... 26 Rough grading road base ... http://www.get-a-quote.net/QuoteEngine/costboo... 27 Compacting road base ... http://www.get-a-quote.net/QuoteEngine/costboo... 28 Final grading ... NaN 29 Road maintanance ... NaN 30 Decompaction of crane paths ... NaN 31 Reseeding, planting, etc ... NaN 32 Excavation ... Source: 2017 National Construction Estimator: ... 33 Excavation ... Source: 2017 National Construction Estimator: ... 34 Backfill ... Source: 2017 National Construction Estimator: ... 35 Backfill ... Source: 2017 National Construction Estimator: ... 36 Collection ... Source: 2017 National Construction Estimator: ... 37 Collection ... Source: 2017 National Construction Estimator: ... 38 Collection ... Source: 2017 National Construction Estimator: ... 39 Collection ... Source: 2017 National Construction Estimator: ... 40 Collection ... Source: 2017 National Construction Estimator: ... 41 Collection ... Source: 2017 National Construction Estimator: ... [42 rows x 12 columns], 'site_facility_building_area': Size Min (MW) Size Max (MW) Building area (sq. ft.) 0 0 200 3000 1 200 500 5000 2 500 800 7000 3 800 1000 9000 4 1000 5000 12000, 'weather_window': Unnamed: 0 71444 ... 1 8760 0 NaT WTK data from NREL downloaded 2018-1-25 ... NaN NaN 1 NaT Temperature ... NaN NaN 2 NaT C ... NaN NaN 3 NaT 100 ... NaN NaN 4 2012-01-01 12:00:00 2.444 ... NaN NaN ... ... ... ... .. ... 8783 2013-01-01 07:00:00 -8.496 ... NaN NaN 8784 2013-01-01 08:00:00 -8.584 ... NaN NaN 8785 2013-01-01 09:00:00 -9.121 ... NaN NaN 8786 2013-01-01 10:00:00 -9.941 ... NaN NaN 8787 2013-01-01 11:00:00 -10.568 ... NaN NaN [8788 rows x 11 columns]} | Dictionary of all dataframes of data
financese.machine_rating | kW | [5000.]
financese.tcc_per_kW | USD/kW | [1345.96128221]
financese.offset_tcc_per_kW | USD/kW | [0.]
financese.bos_per_kW | USD/kW | [193.]
financese.opex_per_kW | USD/kW/year | [44.]
financese.plant_aep_in | kW*h | [0.]
financese.turbine_aep | kW*h | [22717078.01607948]
financese.wake_loss_factor |  | [0.15]
financese.fixed_charge_rate |  | [0.075]
financese.turbine_number | Unavailable | 120
outputs_2_screen.aep | GW*h | [22.71707802]
outputs_2_screen.blade_mass | kg | [51350.21805817]
outputs_2_screen.lcoe | USD/MW/h | [41.28070677]
outputs_2_screen.My_std | N*m | [0.]
outputs_2_screen.flp1_std | deg | [0.]
outputs_2_screen.PC_omega | rad/s | [0.]
outputs_2_screen.PC_zeta |  | [0.]
outputs_2_screen.VS_omega | rad/s | [0.]
outputs_2_screen.VS_zeta |  | [0.]
outputs_2_screen.Flp_omega | rad/s | [0.]
outputs_2_screen.Flp_zeta |  | [0.]
outputs_2_screen.tip_deflection | m | [13.65609222]
materials.E | Pa | [[3.44000e+09 3.44000e+09 3.44000e+09] [4.56000e+06 4.56000e+06 4.56000e+06] [4.37000e+10 1.65000e+10 1.54500e+10] [1.57599e+11 9.10000e+09 9.10000e+09] [1.10231e+10 1.10231e+10 1.60477e+10] [2.82114e+10 1.62388e+10 1.58355e+10] [1.42500e+08 1.42500e+08 1.42500e+08] [1.00000e+06 1.00000e+06 1.00000e+06] [2.10000e+11 2.10000e+11 2.10000e+11] [2.10000e+11 2.10000e+11 2.10000e+11]] | 2D array of the Youngs moduli of the materials. Each row represents a material, the three columns represent E11, E22 and E33.
materials.G | Pa | [[1.32300e+09 1.32300e+09 1.32300e+09] [1.45000e+06 1.45000e+06 1.45000e+06] [3.26500e+09 3.49500e+09 3.48000e+09] [4.13100e+09 4.13100e+09 2.68900e+09] [1.32314e+10 3.48748e+09 3.48748e+09] [8.24822e+09 3.49124e+09 3.49124e+09] [5.40000e+10 5.40000e+10 5.40000e+10] [3.12500e+05 3.12500e+05 3.12500e+05] [6.56250e+10 6.56250e+10 6.56250e+10] [8.39000e+10 8.39000e+10 8.39000e+10]] | 2D array of the shear moduli of the materials. Each row represents a material, the three columns represent G12, G13 and G23.
materials.nu |  | [[0.3 0.3 0.3 ] [0.3 0.3 0.3 ] [0.262 0.264 0.35 ] [0.3133 0.3133 0.47066 ] [0.688074 0.117173 0.117173] [0.497511 0.18091 0.27481 ] [0.3194 0.3194 0.3194 ] [0.3 0.3 0.3 ] [0.3 0.3 0.3 ] [0.283 0.283 0.283 ]] | 2D array of the Poisson ratio of the materials. Each row represents a material, the three columns represent nu12, nu13 and nu23.
materials.Xt | Pa | [[0.0000e+00 0.0000e+00 0.0000e+00] [6.1510e+07 6.1510e+07 6.1510e+07] [6.4023e+08 3.8100e+07 0.0000e+00] [1.2852e+09 3.8100e+07 0.0000e+00] [4.6210e+07 4.6210e+07 0.0000e+00] [4.3563e+08 7.6440e+07 0.0000e+00] [2.0830e+06 2.0830e+06 2.0830e+06] [0.0000e+00 0.0000e+00 0.0000e+00] [3.6000e+08 3.6000e+08 3.6000e+08] [1.6500e+09 1.6500e+09 1.6500e+09]] | 2D array of the Ultimate Tensile Strength (UTS) of the materials. Each row represents a material, the three columns represent Xt12, Xt13 and Xt23.
materials.Xc | Pa | [[0.0000e+00 0.0000e+00 0.0000e+00] [6.5360e+07 6.5360e+07 6.5360e+07] [3.7069e+08 8.2180e+07 0.0000e+00] [8.7821e+08 8.2180e+07 0.0000e+00] [7.0690e+07 7.0690e+07 0.0000e+00] [3.4310e+08 1.7471e+08 0.0000e+00] [1.5630e+06 1.5630e+06 1.5630e+06] [0.0000e+00 0.0000e+00 0.0000e+00] [3.6000e+08 3.6000e+08 3.6000e+08] [1.6500e+09 1.6500e+09 1.6500e+09]] | 2D array of the Ultimate Compressive Strength (UCS) of the materials. Each row represents a material, the three columns represent Xc12, Xc13 and Xc23.
materials.S | Pa | [[0.0000e+00 0.0000e+00 0.0000e+00] [3.6610e+07 3.6610e+07 3.6610e+07] [3.0170e+07 1.8970e+07 6.2100e+06] [3.0170e+07 1.8970e+07 6.2100e+06] [1.2446e+08 1.8970e+07 6.2100e+06] [8.5060e+07 1.8970e+07 6.2100e+06] [1.2500e+06 1.2500e+06 1.2500e+06] [0.0000e+00 0.0000e+00 0.0000e+00] [0.0000e+00 0.0000e+00 0.0000e+00] [0.0000e+00 0.0000e+00 0.0000e+00]] | 2D array of the Ultimate Shear Strength (USS) of the materials. Each row represents a material, the three columns represent S12, S13 and S23.
materials.sigma_y | Pa | [0.00e+00 0.00e+00 0.00e+00 0.00e+00 0.00e+00 0.00e+00 0.00e+00 0.00e+00 4.50e+08 1.79e+09] | Yield stress of the material (in the principle direction for composites).
materials.wohler_exp |  | [ 1. 1. 10. 16.1 10. 10. 1. 1. 1. 1. ] | Exponent of S-N Wohler fatigue curve in the form of S = A*N^-(1/m).
materials.wohler_intercept |  | [0.0000e+00 6.5360e+07 6.4023e+08 1.2852e+09 7.0690e+07 4.3563e+08 2.0830e+06 0.0000e+00 3.6000e+08 1.6500e+09] | Stress-intercept (A) of S-N Wohler fatigue curve in the form of S = A*N^-(1/m), taken as ultimate stress unless otherwise specified.
materials.unit_cost | USD/kg | [ 7.23 7.23 1.87 20.08 3. 2.86 13. 3.63 0. 0. ] | 1D array of the unit costs of the materials.
materials.waste |  | [0.25 0.25 0.05 0.05 0.15 0.15 0.2 0. 0. 0. ] | 1D array of the non-dimensional waste fraction of the materials.
materials.roll_mass | kg | [ 0. 0. 0. 0. 181.4368 181.4368 0. 0. 0. 0. ] | 1D array of the roll mass of the composite fabrics. Non-composite materials are kept at 0.
materials.orth | Unavailable | [0. 0. 1. 1. 1. 1. 0. 0. 0. 0.] | 1D array of flags to set whether a material is isotropic (0) or orthtropic (1). Each entry represents a material.
materials.ply_t | m | [0.0005 0.001 0.005 0.005 0.001 0.001 0. 0. 0. 0. ] | 1D array of the ply thicknesses of the materials. Non-composite materials are kept at 0.
materials.fvf |  | [0. 0. 0.57 0.69230769 0.57 0.57 0. 0. 0. 0. ] | 1D array of the non-dimensional fiber volume fraction of the composite materials. Non-composite materials are kept at 0.
materials.fwf |  | [0. 0. 0.74506827 0.77884615 0.74506827 0.74506827 0. 0. 0. 0. ] | 1D array of the non-dimensional fiber weight- fraction of the composite materials. Non-composite materials are kept at 0.
airfoils.ac |  | [0.5 0.316 0.316 0.282 0.266 0.265 0.228] | 1D array of the aerodynamic centers of each airfoil.
airfoils.r_thick |  | [1. 0.5 0.36 0.301 0.241 0.211 0.18 ] | 1D array of the relative thicknesses of each airfoil.
airfoils.aoa | rad | [-3.14159265 -3.08923278 -3.0368729 -2.98451302 -2.93215314 -2.87979327 -2.82743339 -2.77507351 -2.72271363 -2.67035376 -2.61799388 -2.565634 -2.51327412 -2.46091425 -2.40855437 -2.35619449 -2.30383461 -2.25147474 -2.19911486 -2.14675498 -2.0943951 -2.04203522 -1.98967535 -1.93731547 -1.88495559 -1.83259571 -1.78023584 -1.72787596 -1.67551608 -1.6231562 -1.57079633 -1.51843645 -1.46607657 -1.41371669 -1.36135682 -1.30899694 -1.25663706 -1.20427718 -1.15191731 -1.09955743 -1.04719755 -0.99483767 -0.9424778 -0.89011792 -0.83775804 -0.78539816 -0.73303829 -0.68067841 -0.62831853 -0.57595865 -0.52359878 -0.51302102 -0.50244327 -0.49186552 -0.48128776 -0.47071001 -0.46013226 -0.4495545 -0.43897675 -0.428399 -0.41782125 -0.40724349 -0.39666574 -0.38608799 -0.37551023 -0.36493248 -0.35435473 -0.34377697 -0.33319922 -0.32262147 -0.31204371 -0.30146596 -0.29088821 -0.28031046 -0.2697327 -0.25915495 -0.2485772 -0.23799944 -0.22742169 -0.21684394 -0.20626618 -0.19568843 -0.18511068 -0.17453293 -0.16395517 -0.15337742 -0.14279967 -0.13222191 -0.12164416 -0.11106641 -0.10048865 -0.0899109 -0.07933315 -0.06875539 -0.05817764 -0.04759989 -0.03702214 -0.02644438 -0.01586663 -0.00528888 0.00528888 0.01586663 0.02644438 0.03702214 0.04759989 0.05817764 0.06875539 0.07933315 0.0899109 0.10048865 0.11106641 0.12164416 0.13222191 0.14279967 0.15337742 0.16395517 0.17453293 0.18511068 0.19568843 0.20626618 0.21684394 0.22742169 0.23799944 0.2485772 0.25915495 0.2697327 0.28031046 0.29088821 0.30146596 0.31204371 0.32262147 0.33319922 0.34377697 0.35435473 0.36493248 0.37551023 0.38608799 0.39666574 0.40724349 0.41782125 0.428399 0.43897675 0.4495545 0.46013226 0.47071001 0.48128776 0.49186552 0.50244327 0.51302102 0.52359878 0.57595865 0.62831853 0.68067841 0.73303829 0.78539816 0.83775804 0.89011792 0.9424778 0.99483767 1.04719755 1.09955743 1.15191731 1.20427718 1.25663706 1.30899694 1.36135682 1.41371669 1.46607657 1.51843645 1.57079633 1.6231562 1.67551608 1.72787596 1.78023584 1.83259571 1.88495559 1.93731547 1.98967535 2.04203522 2.0943951 2.14675498 2.19911486 2.25147474 2.30383461 2.35619449 2.40855437 2.46091425 2.51327412 2.565634 2.61799388 2.67035376 2.72271363 2.77507351 2.82743339 2.87979327 2.93215314 2.98451302 3.0368729 3.08923278 3.14159265] | 1D array of the angles of attack used to define the polars of the airfoils. All airfoils defined in openmdao share this grid.
airfoils.Re |  | [ 2890000. 3000000. 5280000. 7740000. 9110000. 10300000. 12020000.] | 1D array of the Reynolds numbers used to define the polars of the airfoils. All airfoils defined in openmdao share this grid.
airfoils.cl |  | [[[[ 0. ] [ 0. ] [ 0. ] ... [ 0. ] [ 0. ] [ 0. ]] [[ 0. ] [ 0. ] [ 0. ] ... [ 0. ] [ 0. ] [ 0. ]] [[ 0. ] [ 0. ] [ 0. ] ... [ 0. ] [ 0. ] [ 0. ]] ... [[ 0. ] [ 0. ] [ 0. ] ... [ 0. ] [ 0. ] [ 0. ]] [[ 0. ] [ 0. ] [ 0. ] ... [ 0. ] [ 0. ] [ 0. ]] [[ 0. ] [ 0. ] [ 0. ] ... [ 0. ] [ 0. ] [ 0. ]]] [[[ 0. ] [ 0. ] [ 0. ] ... [ 0. ] [ 0. ] [ 0. ]] [[ 0.12210045] [ 0.12210045] [ 0.12210045] ... [ 0.12210045] [ 0.12210045] [ 0.12210045]] [[ 0.2442009 ] [ 0.2442009 ] [ 0.2442009 ] ... [ 0.2442009 ] [ 0.2442009 ] [ 0.2442009 ]] ... [[-0.2442009 ] [-0.2442009 ] [-0.2442009 ] ... [-0.2442009 ] [-0.2442009 ] [-0.2442009 ]] [[-0.12210045] [-0.12210045] [-0.12210045] ... [-0.12210045] [-0.12210045] [-0.12210045]] [[ 0. ] [ 0. ] [ 0. ] ... [ 0. ] [ 0. ] [ 0. ]]] [[[ 0. ] [ 0. ] [ 0. ] ... [ 0. ] [ 0. ] [ 0. ]] [[ 0.14679144] [ 0.14679144] [ 0.14679144] ... [ 0.14679144] [ 0.14679144] [ 0.14679144]] [[ 0.29358289] [ 0.29358289] [ 0.29358289] ... [ 0.29358289] [ 0.29358289] [ 0.29358289]] ... [[-0.29358289] [-0.29358289] [-0.29358289] ... [-0.29358289] [-0.29358289] [-0.29358289]] [[-0.14679144] [-0.14679144] [-0.14679144] ... [-0.14679144] [-0.14679144] [-0.14679144]] [[ 0. ] [ 0. ] [ 0. ] ... [ 0. ] [ 0. ] [ 0. ]]] ... [[[ 0. ] [ 0. ] [ 0. ] ... [ 0. ] [ 0. ] [ 0. ]] [[ 0.12661054] [ 0.12661054] [ 0.12661054] ... [ 0.12661054] [ 0.12661054] [ 0.12661054]] [[ 0.25322109] [ 0.25322109] [ 0.25322109] ... [ 0.25322109] [ 0.25322109] [ 0.25322109]] ... [[-0.25322109] [-0.25322109] [-0.25322109] ... [-0.25322109] [-0.25322109] [-0.25322109]] [[-0.12661054] [-0.12661054] [-0.12661054] ... [-0.12661054] [-0.12661054] [-0.12661054]] [[ 0. ] [ 0. ] [ 0. ] ... [ 0. ] [ 0. ] [ 0. ]]] [[[ 0. ] [ 0. ] [ 0. ] ... [ 0. ] [ 0. ] [ 0. ]] [[ 0.11463697] [ 0.11463697] [ 0.11463697] ... [ 0.11463697] [ 0.11463697] [ 0.11463697]] [[ 0.22927393] [ 0.22927393] [ 0.22927393] ... [ 0.22927393] [ 0.22927393] [ 0.22927393]] ... [[-0.22927393] [-0.22927393] [-0.22927393] ... [-0.22927393] [-0.22927393] [-0.22927393]] [[-0.11463697] [-0.11463697] [-0.11463697] ... [-0.11463697] [-0.11463697] [-0.11463697]] [[ 0. ] [ 0. ] [ 0. ] ... [ 0. ] [ 0. ] [ 0. ]]] [[[ 0. ] [ 0. ] [ 0. ] ... [ 0. ] [ 0. ] [ 0. ]] [[ 0.10679329] [ 0.10679329] [ 0.10679329] ... [ 0.10679329] [ 0.10679329] [ 0.10679329]] [[ 0.21358659] [ 0.21358659] [ 0.21358659] ... [ 0.21358659] [ 0.21358659] [ 0.21358659]] ... [[-0.21358659] [-0.21358659] [-0.21358659] ... [-0.21358659] [-0.21358659] [-0.21358659]] [[-0.10679329] [-0.10679329] [-0.10679329] ... [-0.10679329] [-0.10679329] [-0.10679329]] [[ 0. ] [ 0. ] [ 0. ] ... [ 0. ] [ 0. ] [ 0. ]]]] | 4D array with the lift coefficients of the airfoils. Dimension 0 is along the different airfoils defined in the yaml, dimension 1 is along the angles of attack, dimension 2 is along the Reynolds number, dimension 3 is along the number of tabs, which may describe multiple sets at the same station, for example in presence of a flap.
airfoils.cd |  | [[[[0.5 ] [0.5 ] [0.5 ] ... [0.5 ] [0.5 ] [0.5 ]] [[0.5 ] [0.5 ] [0.5 ] ... [0.5 ] [0.5 ] [0.5 ]] [[0.5 ] [0.5 ] [0.5 ] ... [0.5 ] [0.5 ] [0.5 ]] ... [[0.5 ] [0.5 ] [0.5 ] ... [0.5 ] [0.5 ] [0.5 ]] [[0.5 ] [0.5 ] [0.5 ] ... [0.5 ] [0.5 ] [0.5 ]] [[0.5 ] [0.5 ] [0.5 ] ... [0.5 ] [0.5 ] [0.5 ]]] [[[0.001] [0.001] [0.001] ... [0.001] [0.001] [0.001]] [[0.001] [0.001] [0.001] ... [0.001] [0.001] [0.001]] [[0.001] [0.001] [0.001] ... [0.001] [0.001] [0.001]] ... [[0.001] [0.001] [0.001] ... [0.001] [0.001] [0.001]] [[0.001] [0.001] [0.001] ... [0.001] [0.001] [0.001]] [[0.001] [0.001] [0.001] ... [0.001] [0.001] [0.001]]] [[[0.001] [0.001] [0.001] ... [0.001] [0.001] [0.001]] [[0.001] [0.001] [0.001] ... [0.001] [0.001] [0.001]] [[0.001] [0.001] [0.001] ... [0.001] [0.001] [0.001]] ... [[0.001] [0.001] [0.001] ... [0.001] [0.001] [0.001]] [[0.001] [0.001] [0.001] ... [0.001] [0.001] [0.001]] [[0.001] [0.001] [0.001] ... [0.001] [0.001] [0.001]]] ... [[[0.001] [0.001] [0.001] ... [0.001] [0.001] [0.001]] [[0.001] [0.001] [0.001] ... [0.001] [0.001] [0.001]] [[0.001] [0.001] [0.001] ... [0.001] [0.001] [0.001]] ... [[0.001] [0.001] [0.001] ... [0.001] [0.001] [0.001]] [[0.001] [0.001] [0.001] ... [0.001] [0.001] [0.001]] [[0.001] [0.001] [0.001] ... [0.001] [0.001] [0.001]]] [[[0.001] [0.001] [0.001] ... [0.001] [0.001] [0.001]] [[0.001] [0.001] [0.001] ... [0.001] [0.001] [0.001]] [[0.001] [0.001] [0.001] ... [0.001] [0.001] [0.001]] ... [[0.001] [0.001] [0.001] ... [0.001] [0.001] [0.001]] [[0.001] [0.001] [0.001] ... [0.001] [0.001] [0.001]] [[0.001] [0.001] [0.001] ... [0.001] [0.001] [0.001]]] [[[0.001] [0.001] [0.001] ... [0.001] [0.001] [0.001]] [[0.001] [0.001] [0.001] ... [0.001] [0.001] [0.001]] [[0.001] [0.001] [0.001] ... [0.001] [0.001] [0.001]] ... [[0.001] [0.001] [0.001] ... [0.001] [0.001] [0.001]] [[0.001] [0.001] [0.001] ... [0.001] [0.001] [0.001]] [[0.001] [0.001] [0.001] ... [0.001] [0.001] [0.001]]]] | 4D array with the drag coefficients of the airfoils. Dimension 0 is along the different airfoils defined in the yaml, dimension 1 is along the angles of attack, dimension 2 is along the Reynolds number, dimension 3 is along the number of tabs, which may describe multiple sets at the same station, for example in presence of a flap.
airfoils.cm |  | [[[[ 0. ] [ 0. ] [ 0. ] ... [ 0. ] [ 0. ] [ 0. ]] [[ 0. ] [ 0. ] [ 0. ] ... [ 0. ] [ 0. ] [ 0. ]] [[ 0. ] [ 0. ] [ 0. ] ... [ 0. ] [ 0. ] [ 0. ]] ... [[ 0. ] [ 0. ] [ 0. ] ... [ 0. ] [ 0. ] [ 0. ]] [[ 0. ] [ 0. ] [ 0. ] ... [ 0. ] [ 0. ] [ 0. ]] [[ 0. ] [ 0. ] [ 0. ] ... [ 0. ] [ 0. ] [ 0. ]]] [[[ 0. ] [ 0. ] [ 0. ] ... [ 0. ] [ 0. ] [ 0. ]] [[ 0.11692555] [ 0.11692555] [ 0.11692555] ... [ 0.11692555] [ 0.11692555] [ 0.11692555]] [[ 0.23385109] [ 0.23385109] [ 0.23385109] ... [ 0.23385109] [ 0.23385109] [ 0.23385109]] ... [[-0.28869358] [-0.28869358] [-0.28869358] ... [-0.28869358] [-0.28869358] [-0.28869358]] [[-0.14434679] [-0.14434679] [-0.14434679] ... [-0.14434679] [-0.14434679] [-0.14434679]] [[ 0. ] [ 0. ] [ 0. ] ... [ 0. ] [ 0. ] [ 0. ]]] [[[ 0. ] [ 0. ] [ 0. ] ... [ 0. ] [ 0. ] [ 0. ]] [[ 0.11699909] [ 0.11699909] [ 0.11699909] ... [ 0.11699909] [ 0.11699909] [ 0.11699909]] [[ 0.23399817] [ 0.23399817] [ 0.23399817] ... [ 0.23399817] [ 0.23399817] [ 0.23399817]] ... [[-0.28884065] [-0.28884065] [-0.28884065] ... [-0.28884065] [-0.28884065] [-0.28884065]] [[-0.14442033] [-0.14442033] [-0.14442033] ... [-0.14442033] [-0.14442033] [-0.14442033]] [[ 0. ] [ 0. ] [ 0. ] ... [ 0. ] [ 0. ] [ 0. ]]] ... [[[ 0. ] [ 0. ] [ 0. ] ... [ 0. ] [ 0. ] [ 0. ]] [[ 0.11629777] [ 0.11629777] [ 0.11629777] ... [ 0.11629777] [ 0.11629777] [ 0.11629777]] [[ 0.23259555] [ 0.23259555] [ 0.23259555] ... [ 0.23259555] [ 0.23259555] [ 0.23259555]] ... [[-0.28743803] [-0.28743803] [-0.28743803] ... [-0.28743803] [-0.28743803] [-0.28743803]] [[-0.14371901] [-0.14371901] [-0.14371901] ... [-0.14371901] [-0.14371901] [-0.14371901]] [[ 0. ] [ 0. ] [ 0. ] ... [ 0. ] [ 0. ] [ 0. ]]] [[[ 0. ] [ 0. ] [ 0. ] ... [ 0. ] [ 0. ] [ 0. ]] [[ 0.11548792] [ 0.11548792] [ 0.11548792] ... [ 0.11548792] [ 0.11548792] [ 0.11548792]] [[ 0.23097585] [ 0.23097585] [ 0.23097585] ... [ 0.23097585] [ 0.23097585] [ 0.23097585]] ... [[-0.28581833] [-0.28581833] [-0.28581833] ... [-0.28581833] [-0.28581833] [-0.28581833]] [[-0.14290917] [-0.14290917] [-0.14290917] ... [-0.14290917] [-0.14290917] [-0.14290917]] [[ 0. ] [ 0. ] [ 0. ] ... [ 0. ] [ 0. ] [ 0. ]]] [[[ 0. ] [ 0. ] [ 0. ] ... [ 0. ] [ 0. ] [ 0. ]] [[ 0.11759006] [ 0.11759006] [ 0.11759006] ... [ 0.11759006] [ 0.11759006] [ 0.11759006]] [[ 0.23518013] [ 0.23518013] [ 0.23518013] ... [ 0.23518013] [ 0.23518013] [ 0.23518013]] ... [[-0.29231712] [-0.29231712] [-0.29231712] ... [-0.29231712] [-0.29231712] [-0.29231712]] [[-0.14615856] [-0.14615856] [-0.14615856] ... [-0.14615856] [-0.14615856] [-0.14615856]] [[ 0. ] [ 0. ] [ 0. ] ... [ 0. ] [ 0. ] [ 0. ]]]] | 4D array with the moment coefficients of the airfoils. Dimension 0 is along the different airfoils defined in the yaml, dimension 1 is along the angles of attack, dimension 2 is along the Reynolds number, dimension 3 is along the number of tabs, which may describe multiple sets at the same station, for example in presence of a flap.
airfoils.coord_xy |  | [[[ 1.00000000e+00 0.00000000e+00] [ 9.99429684e-01 -2.22597407e-02] [ 9.98063018e-01 -4.44580349e-02] ... [ 9.98120489e-01 4.38394581e-02] [ 9.99443038e-01 2.19496514e-02] [ 1.00000000e+00 -3.99929253e-18]] [[ 1.00000000e+00 -9.70000080e-03] [ 9.72814821e-01 -1.34271661e-02] [ 9.46027311e-01 -1.93111175e-02] ... [ 9.53709610e-01 3.92185257e-02] [ 9.77051006e-01 2.52011977e-02] [ 1.00000000e+00 1.05000009e-02]] [[ 1.00000000e+00 -7.00000069e-04] [ 9.74085396e-01 -2.58383565e-03] [ 9.48123482e-01 -3.51119300e-03] ... [ 9.50802168e-01 2.72787770e-02] [ 9.75412980e-01 2.01917140e-02] [ 1.00000000e+00 1.29800013e-02]] ... [[ 1.00000000e+00 4.25000005e-03] [ 9.82343459e-01 -7.44795812e-04] [ 9.57832160e-01 2.09748789e-03] ... [ 9.52346202e-01 1.38691659e-02] [ 9.76159823e-01 9.05592971e-03] [ 1.00000000e+00 4.25000005e-03]] [[ 1.00000000e+00 9.40000193e-04] [ 9.76796386e-01 1.78959118e-03] [ 9.52789587e-01 3.69235436e-03] ... [ 9.52386679e-01 9.04801677e-03] [ 9.76167957e-01 4.91788955e-03] [ 1.00000000e+00 9.40000193e-04]] [[ 1.00000001e+00 0.00000000e+00] [ 9.76685172e-01 3.75162959e-03] [ 9.53182649e-01 5.77797312e-03] ... [ 9.52998468e-01 1.22858505e-02] [ 9.76506126e-01 6.21827841e-03] [ 1.00000001e+00 2.13114815e-20]]] | 3D array of the x and y airfoil coordinates of the n_af airfoils.
airfoils.name | Unavailable | ['circular', 'SNL-FFA-W3-500', 'FFA-W3-360', 'FFA-W3-301', 'FFA-W3-241', 'FFA-W3-211', 'NACA63-618'] | 1D array of names of airfoils.
configuration.rated_power | W | [5000000.] | Electrical rated power of the generator.
configuration.lifetime | year | [25.] | Turbine design lifetime.
configuration.rotor_diameter_user | m | [206.] | Diameter of the rotor specified by the user. It is defined as two times the blade length plus the hub diameter.
configuration.hub_height_user | m | [140.] | Height of the hub center over the ground (land-based) or the mean sea level (offshore) specified by the user.
configuration.ws_class | Unavailable | III | IEC wind turbine class. I - offshore, II coastal, III - land-based, IV - low wind speed site.
configuration.turb_class | Unavailable | A | IEC wind turbine category. A - high turbulence intensity (land-based), B - mid turbulence, C - low turbulence (offshore).
configuration.gearbox_type | Unavailable | constant_eff | Gearbox configuration (geared, direct-drive, etc.).
configuration.rotor_orientation | Unavailable | upwind | Rotor orientation, either upwind or downwind.
configuration.upwind | Unavailable | TRUE | Convenient boolean for upwind (True) or downwind (False).
configuration.n_blades | Unavailable | 3 | Number of blades of the rotor.
hub.cone | rad | [0.03490659] | Cone angle of the rotor. It defines the angle between the rotor plane and the blade pitch axis. A standard machine has positive values.
hub.flange_t2shell_t |  | [4.]
hub.flange_OD2hub_D |  | [0.5]
hub.flange_ID2flange_OD |  | [0.8]
hub.hub_stress_concentration |  | [2.5]
hub.clearance_hub_spinner | m | [0.75]
hub.spin_hole_incr |  | [1.2]
hub.pitch_system_scaling_factor |  | [0.54]
hub.spinner_gust_ws | m/s | [70.]
hub.hub_in2out_circ |  | [1.2]
hub.n_front_brackets | Unavailable | 3
hub.n_rear_brackets | Unavailable | 3
hub.hub_material | Unavailable | steel
hub.spinner_material | Unavailable | glass_biax
hub.radius | m | [3.] | Radius of the hub. It defines the distance of the blade root from the rotor center along the coned line.
control.V_in | m/s | [4.] | Cut in wind speed. This is the wind speed where region II begins.
control.V_out | m/s | [25.] | Cut out wind speed. This is the wind speed where region III ends.
control.minOmega | rad/s | [0.] | Minimum allowed rotor speed.
control.maxOmega | rad/s | [2.] | Maximum allowed rotor speed.
control.max_TS | m/s | [85.] | Maximum allowed blade tip speed.
control.max_pitch_rate | rad/s | [0.03488889] | Maximum allowed blade pitch rate
control.max_torque_rate | N*m/s | [4500000.] | Maximum allowed generator torque rate
control.rated_TSR |  | [10.5] | Constant tip speed ratio in region II.
control.rated_pitch | rad | [0.] | Constant pitch angle in region II.
blade.opt_var.s_opt_twist |  | [0. 0.33333333 0.66666667 1. ]
blade.opt_var.s_opt_chord |  | [0. 0.33333333 0.66666667 1. ]
blade.opt_var.twist_opt | rad | [0.3491 0.08744766 0.1251342 0.00556127]
blade.opt_var.chord_opt | m | [4.6192808 4.67610249 3.03999492 0.5 ]
blade.opt_var.af_position |  | [0. 0.02 0.18 0.29632121 0.4824137 0.76458948 0.87235063 1. ]
blade.opt_var.s_opt_spar_cap_ss |  | [0. 0.03448276 0.06896552 0.10344828 0.13793103 0.17241379 0.20689655 0.24137931 0.27586207 0.31034483 0.34482759 0.37931034 0.4137931 0.44827586 0.48275862 0.51724138 0.55172414 0.5862069 0.62068966 0.65517241 0.68965517 0.72413793 0.75862069 0.79310345 0.82758621 0.86206897 0.89655172 0.93103448 0.96551724 1. ]
blade.opt_var.s_opt_spar_cap_ps |  | [0. 0.03448276 0.06896552 0.10344828 0.13793103 0.17241379 0.20689655 0.24137931 0.27586207 0.31034483 0.34482759 0.37931034 0.4137931 0.44827586 0.48275862 0.51724138 0.55172414 0.5862069 0.62068966 0.65517241 0.68965517 0.72413793 0.75862069 0.79310345 0.82758621 0.86206897 0.89655172 0.93103448 0.96551724 1. ]
blade.opt_var.spar_cap_ss_opt | m | [0. 0.01036386 0.01802123 0.02536166 0.03206819 0.03782389 0.04231181 0.045215 0.04621651 0.04569527 0.04403017 0.04160014 0.03878408 0.03596091 0.03350953 0.03135807 0.02943466 0.02766741 0.02598444 0.02431388 0.02258386 0.02080428 0.01898505 0.01713608 0.0152673 0.0133886 0.0115099 0.0096312 0.0077525 0.00587381]
blade.opt_var.spar_cap_ps_opt | m | [0. 0.01036386 0.01802123 0.02536166 0.03206819 0.03782389 0.04231181 0.045215 0.04621651 0.04569527 0.04403017 0.04160014 0.03878408 0.03596091 0.03350953 0.03135807 0.02943466 0.02766741 0.02598444 0.02431388 0.02258386 0.02080428 0.01898505 0.01713608 0.0152673 0.0133886 0.0115099 0.0096312 0.0077525 0.00587381]
blade.opt_var.s_opt_te_ss |  | [0. 0.03448276 0.06896552 0.10344828 0.13793103 0.17241379 0.20689655 0.24137931 0.27586207 0.31034483 0.34482759 0.37931034 0.4137931 0.44827586 0.48275862 0.51724138 0.55172414 0.5862069 0.62068966 0.65517241 0.68965517 0.72413793 0.75862069 0.79310345 0.82758621 0.86206897 0.89655172 0.93103448 0.96551724 1. ]
blade.opt_var.s_opt_te_ps |  | [0. 0.03448276 0.06896552 0.10344828 0.13793103 0.17241379 0.20689655 0.24137931 0.27586207 0.31034483 0.34482759 0.37931034 0.4137931 0.44827586 0.48275862 0.51724138 0.55172414 0.5862069 0.62068966 0.65517241 0.68965517 0.72413793 0.75862069 0.79310345 0.82758621 0.86206897 0.89655172 0.93103448 0.96551724 1. ]
blade.opt_var.te_ss_opt | m | [1. 1. 1. 1. 1. 1. 1. 1. 1. 1. 1. 1. 1. 1. 1. 1. 1. 1. 1. 1. 1. 1. 1. 1. 1. 1. 1. 1. 1. 1.]
blade.opt_var.te_ps_opt | m | [1. 1. 1. 1. 1. 1. 1. 1. 1. 1. 1. 1. 1. 1. 1. 1. 1. 1. 1. 1. 1. 1. 1. 1. 1. 1. 1. 1. 1. 1.]
blade.outer_shape_bem.af_position |  | [0. 0.02 0.18 0.29632121 0.4824137 0.76458948 0.87235063 1. ] | 1D array of the non dimensional positions of the airfoils af_used defined along blade span.
blade.outer_shape_bem.s |  | [0. 0.03448276 0.06896552 0.10344828 0.13793103 0.17241379 0.20689655 0.24137931 0.27586207 0.31034483 0.34482759 0.37931034 0.4137931 0.44827586 0.48275862 0.51724138 0.55172414 0.5862069 0.62068966 0.65517241 0.68965517 0.72413793 0.75862069 0.79310345 0.82758621 0.86206897 0.89655172 0.93103448 0.96551724 1. ] | 1D array of the non-dimensional spanwise grid defined along blade axis (0-blade root, 1-blade tip)
blade.outer_shape_bem.chord | m | [4.5 4.51653455 4.59255455 4.72026865 4.75 4.75 4.75 4.75 4.75 4.75 4.75 4.7 4.64 4.48 4.30815493 4.07109567 3.83078655 3.59377787 3.3535724 3.10972681 2.86394905 2.61780457 2.37255549 2.12536608 1.87360817 1.6133977 1.34551447 1.07050448 0.78813172 0.5 ] | 1D array of the chord values defined along blade span.
blade.outer_shape_bem.twist | rad | [ 0.3491 0.32625117 0.30085553 0.27319561 0.24355395 0.2057759 0.15761451 0.11369865 0.08888556 0.08740227 0.08747036 0.08755246 0.08760935 0.08649735 0.08026523 0.07090719 0.06112253 0.05334186 0.04683973 0.04037517 0.03298558 0.02356245 0.0096627 -0.00714598 -0.02406408 -0.03833817 -0.05056212 -0.06194147 -0.07234987 -0.08166095] | 1D array of the twist values defined along blade span. The twist is defined positive for negative rotations around the z axis (the same as in BeamDyn).
blade.outer_shape_bem.pitch_axis |  | [0.5 0.49816955 0.48992341 0.47666778 0.47368421 0.47368421 0.47368421 0.47368421 0.47368421 0.47368421 0.47368421 0.46808511 0.4612069 0.44196429 0.43251806 0.42095775 0.41010371 0.40195138 0.39522149 0.39116278 0.38990659 0.39134099 0.39523274 0.40007425 0.40504215 0.41113787 0.41946139 0.43201533 0.45321411 0.5 ] | 1D array of the chordwise position of the pitch axis (0-LE, 1-TE), defined along blade span.
blade.outer_shape_bem.ref_axis | m | [[ 0.00000000e+00 0.00000000e+00 0.00000000e+00] [ 1.45896086e-02 0.00000000e+00 3.44814717e+00] [ 5.22230768e-02 0.00000000e+00 6.89629433e+00] [ 1.08141891e-01 0.00000000e+00 1.03444415e+01] [ 1.74250500e-01 0.00000000e+00 1.37925887e+01] [ 2.41136773e-01 0.00000000e+00 1.72407358e+01] [ 3.00085581e-01 0.00000000e+00 2.06888830e+01] [ 3.42651213e-01 0.00000000e+00 2.41370302e+01] [ 3.59821072e-01 0.00000000e+00 2.75851773e+01] [ 3.47586472e-01 0.00000000e+00 3.10333245e+01] [ 3.14508104e-01 0.00000000e+00 3.44814717e+01] [ 2.66858145e-01 0.00000000e+00 3.79296188e+01] [ 2.10870490e-01 0.00000000e+00 4.13777660e+01] [ 1.40477297e-01 0.00000000e+00 4.48259132e+01] [ 3.80470534e-02 0.00000000e+00 4.82740603e+01] [-9.07529186e-02 0.00000000e+00 5.17222075e+01] [-2.35123811e-01 0.00000000e+00 5.51703547e+01] [-3.94137332e-01 0.00000000e+00 5.86185018e+01] [-5.85777112e-01 0.00000000e+00 6.20666490e+01] [-8.05291806e-01 0.00000000e+00 6.55147962e+01] [-1.04252594e+00 0.00000000e+00 6.89629433e+01] [-1.29121723e+00 0.00000000e+00 7.24110905e+01] [-1.56372970e+00 0.00000000e+00 7.58592376e+01] [-1.85903588e+00 0.00000000e+00 7.93073848e+01] [-2.17067421e+00 0.00000000e+00 8.27555320e+01] [-2.49837779e+00 0.00000000e+00 8.62036791e+01] [-2.84335536e+00 0.00000000e+00 8.96518263e+01] [-3.20952152e+00 0.00000000e+00 9.30999735e+01] [-3.59684443e+00 0.00000000e+00 9.65481206e+01] [-4.00000000e+00 0.00000000e+00 9.99962678e+01]] | 2D array of the coordinates (x,y,z) of the blade reference axis, defined along blade span. The coordinate system is the one of BeamDyn: it is placed at blade root with x pointing the suction side of the blade, y pointing the trailing edge and z along the blade span. A standard configuration will have negative x values (prebend), if swept positive y values, and positive z values.
blade.pa.twist_param | rad | [0.3491 0.30707675 0.26660393 0.22842538 0.19328492 0.16192639 0.1350936 0.1135304 0.0979806 0.08918803 0.08757901 0.08940083 0.09297494 0.09780068 0.10337741 0.10920446 0.11478118 0.11960692 0.12318103 0.12500285 0.12438417 0.12057246 0.11377846 0.10427415 0.09233148 0.07822241 0.06221889 0.04459289 0.02561637 0.00556127] | 1D array of the twist values defined along blade span. The twist is the result of the parameterization.
blade.pa.chord_param | m | [4.6192808 4.63515379 4.64775572 4.65746403 4.66465614 4.6697095 4.67300152 4.67490963 4.67581126 4.67608385 4.67268527 4.62394998 4.52411235 4.38168774 4.20519152 4.00313907 3.78404575 3.55642693 3.32879799 3.1096743 2.89968961 2.67810254 2.44373811 2.19724605 1.93927614 1.67047812 1.39150174 1.10299676 0.80561293 0.5 ] | 1D array of the chord values defined along blade span. The chord is the result of the parameterization.
blade.pa.max_chord_constr |  | [0.97248017 0.98410689 0.63988106 0.10526316] | 1D array of the ratio between chord values and maximum chord along blade span.
blade.interp_airfoils.r_thick_interp |  | [1. 0.9904762 0.90583552 0.76920637 0.62433185 0.51495506 0.45652477 0.40898037 0.37373472 0.35299758 0.33854388 0.32716954 0.31781339 0.30941425 0.30091105 0.29250549 0.28490061 0.27785301 0.27111927 0.26445597 0.25761968 0.250367 0.2424545 0.23345852 0.22353126 0.21373557 0.20477992 0.19617537 0.18790426 0.18 ] | 1D array of the relative thicknesses of the blade defined along span.
blade.interp_airfoils.ac_interp |  | [0.5 0.49575018 0.45884901 0.40205541 0.34747208 0.31720171 0.316 0.316 0.316 0.31553758 0.31111337 0.30358636 0.29491462 0.28705623 0.28196904 0.2789807 0.27622217 0.27372193 0.27150848 0.26961032 0.26805593 0.26687382 0.26609246 0.26570208 0.26548576 0.2651602 0.26287948 0.25487265 0.24264125 0.228 ] | 1D array of the aerodynamic center of the blade defined along span.
blade.interp_airfoils.cl_interp |  | [[[[ 0. ] [ 0. ] [ 0. ] ... [ 0. ] [ 0. ] [ 0. ]] [[ 0. ] [ 0. ] [ 0. ] ... [ 0. ] [ 0. ] [ 0. ]] [[ 0. ] [ 0. ] [ 0. ] ... [ 0. ] [ 0. ] [ 0. ]] ... [[ 0. ] [ 0. ] [ 0. ] ... [ 0. ] [ 0. ] [ 0. ]] [[ 0. ] [ 0. ] [ 0. ] ... [ 0. ] [ 0. ] [ 0. ]] [[ 0. ] [ 0. ] [ 0. ] ... [ 0. ] [ 0. ] [ 0. ]]] [[[ 0. ] [ 0. ] [ 0. ] ... [ 0. ] [ 0. ] [ 0. ]] [[ 0.00281949] [ 0.00281949] [ 0.00281949] ... [ 0.00281949] [ 0.00281949] [ 0.00281949]] [[ 0.00563899] [ 0.00563899] [ 0.00563899] ... [ 0.00563899] [ 0.00563899] [ 0.00563899]] ... [[-0.00563899] [-0.00563899] [-0.00563899] ... [-0.00563899] [-0.00563899] [-0.00563899]] [[-0.00281949] [-0.00281949] [-0.00281949] ... [-0.00281949] [-0.00281949] [-0.00281949]] [[ 0. ] [ 0. ] [ 0. ] ... [ 0. ] [ 0. ] [ 0. ]]] [[[ 0. ] [ 0. ] [ 0. ] ... [ 0. ] [ 0. ] [ 0. ]] [[ 0.02693634] [ 0.02693634] [ 0.02693634] ... [ 0.02693634] [ 0.02693634] [ 0.02693634]] [[ 0.05387268] [ 0.05387268] [ 0.05387268] ... [ 0.05387268] [ 0.05387268] [ 0.05387268]] ... [[-0.05387268] [-0.05387268] [-0.05387268] ... [-0.05387268] [-0.05387268] [-0.05387268]] [[-0.02693634] [-0.02693634] [-0.02693634] ... [-0.02693634] [-0.02693634] [-0.02693634]] [[ 0. ] [ 0. ] [ 0. ] ... [ 0. ] [ 0. ] [ 0. ]]] ... [[[ 0. ] [ 0. ] [ 0. ] ... [ 0. ] [ 0. ] [ 0. ]] [[ 0.11038105] [ 0.11038105] [ 0.11038105] ... [ 0.11038105] [ 0.11038105] [ 0.11038105]] [[ 0.2207621 ] [ 0.2207621 ] [ 0.2207621 ] ... [ 0.2207621 ] [ 0.2207621 ] [ 0.2207621 ]] ... [[-0.2207621 ] [-0.2207621 ] [-0.2207621 ] ... [-0.2207621 ] [-0.2207621 ] [-0.2207621 ]] [[-0.11038105] [-0.11038105] [-0.11038105] ... [-0.11038105] [-0.11038105] [-0.11038105]] [[ 0. ] [ 0. ] [ 0. ] ... [ 0. ] [ 0. ] [ 0. ]]] [[[ 0. ] [ 0. ] [ 0. ] ... [ 0. ] [ 0. ] [ 0. ]] [[ 0.10838182] [ 0.10838182] [ 0.10838182] ... [ 0.10838182] [ 0.10838182] [ 0.10838182]] [[ 0.21676364] [ 0.21676364] [ 0.21676364] ... [ 0.21676364] [ 0.21676364] [ 0.21676364]] ... [[-0.21676364] [-0.21676364] [-0.21676364] ... [-0.21676364] [-0.21676364] [-0.21676364]] [[-0.10838182] [-0.10838182] [-0.10838182] ... [-0.10838182] [-0.10838182] [-0.10838182]] [[ 0. ] [ 0. ] [ 0. ] ... [ 0. ] [ 0. ] [ 0. ]]] [[[ 0. ] [ 0. ] [ 0. ] ... [ 0. ] [ 0. ] [ 0. ]] [[ 0.10679329] [ 0.10679329] [ 0.10679329] ... [ 0.10679329] [ 0.10679329] [ 0.10679329]] [[ 0.21358659] [ 0.21358659] [ 0.21358659] ... [ 0.21358659] [ 0.21358659] [ 0.21358659]] ... [[-0.21358659] [-0.21358659] [-0.21358659] ... [-0.21358659] [-0.21358659] [-0.21358659]] [[-0.10679329] [-0.10679329] [-0.10679329] ... [-0.10679329] [-0.10679329] [-0.10679329]] [[ 0. ] [ 0. ] [ 0. ] ... [ 0. ] [ 0. ] [ 0. ]]]] | 4D array with the lift coefficients of the airfoils. Dimension 0 is along the blade span for n_span stations, dimension 1 is along the angles of attack, dimension 2 is along the Reynolds number, dimension 3 is along the number of tabs, which may describe multiple sets at the same station, for example in presence of a flap.
blade.interp_airfoils.cd_interp |  | [[[[0.5 ] [0.5 ] [0.5 ] ... [0.5 ] [0.5 ] [0.5 ]] [[0.5 ] [0.5 ] [0.5 ] ... [0.5 ] [0.5 ] [0.5 ]] [[0.5 ] [0.5 ] [0.5 ] ... [0.5 ] [0.5 ] [0.5 ]] ... [[0.5 ] [0.5 ] [0.5 ] ... [0.5 ] [0.5 ] [0.5 ]] [[0.5 ] [0.5 ] [0.5 ] ... [0.5 ] [0.5 ] [0.5 ]] [[0.5 ] [0.5 ] [0.5 ] ... [0.5 ] [0.5 ] [0.5 ]]] [[[0.48317224] [0.48317224] [0.48317224] ... [0.48317224] [0.48317224] [0.48317224]] [[0.48317224] [0.48317224] [0.48317224] ... [0.48317224] [0.48317224] [0.48317224]] [[0.48317224] [0.48317224] [0.48317224] ... [0.48317224] [0.48317224] [0.48317224]] ... [[0.48317224] [0.48317224] [0.48317224] ... [0.48317224] [0.48317224] [0.48317224]] [[0.48317224] [0.48317224] [0.48317224] ... [0.48317224] [0.48317224] [0.48317224]] [[0.48317224] [0.48317224] [0.48317224] ... [0.48317224] [0.48317224] [0.48317224]]] [[[0.34328947] [0.34328947] [0.34328947] ... [0.34328947] [0.34328947] [0.34328947]] [[0.34328947] [0.34328947] [0.34328947] ... [0.34328947] [0.34328947] [0.34328947]] [[0.34328947] [0.34328947] [0.34328947] ... [0.34328947] [0.34328947] [0.34328947]] ... [[0.34328947] [0.34328947] [0.34328947] ... [0.34328947] [0.34328947] [0.34328947]] [[0.34328947] [0.34328947] [0.34328947] ... [0.34328947] [0.34328947] [0.34328947]] [[0.34328947] [0.34328947] [0.34328947] ... [0.34328947] [0.34328947] [0.34328947]]] ... [[[0.001 ] [0.001 ] [0.001 ] ... [0.001 ] [0.001 ] [0.001 ]] [[0.001 ] [0.001 ] [0.001 ] ... [0.001 ] [0.001 ] [0.001 ]] [[0.001 ] [0.001 ] [0.001 ] ... [0.001 ] [0.001 ] [0.001 ]] ... [[0.001 ] [0.001 ] [0.001 ] ... [0.001 ] [0.001 ] [0.001 ]] [[0.001 ] [0.001 ] [0.001 ] ... [0.001 ] [0.001 ] [0.001 ]] [[0.001 ] [0.001 ] [0.001 ] ... [0.001 ] [0.001 ] [0.001 ]]] [[[0.001 ] [0.001 ] [0.001 ] ... [0.001 ] [0.001 ] [0.001 ]] [[0.001 ] [0.001 ] [0.001 ] ... [0.001 ] [0.001 ] [0.001 ]] [[0.001 ] [0.001 ] [0.001 ] ... [0.001 ] [0.001 ] [0.001 ]] ... [[0.001 ] [0.001 ] [0.001 ] ... [0.001 ] [0.001 ] [0.001 ]] [[0.001 ] [0.001 ] [0.001 ] ... [0.001 ] [0.001 ] [0.001 ]] [[0.001 ] [0.001 ] [0.001 ] ... [0.001 ] [0.001 ] [0.001 ]]] [[[0.001 ] [0.001 ] [0.001 ] ... [0.001 ] [0.001 ] [0.001 ]] [[0.001 ] [0.001 ] [0.001 ] ... [0.001 ] [0.001 ] [0.001 ]] [[0.001 ] [0.001 ] [0.001 ] ... [0.001 ] [0.001 ] [0.001 ]] ... [[0.001 ] [0.001 ] [0.001 ] ... [0.001 ] [0.001 ] [0.001 ]] [[0.001 ] [0.001 ] [0.001 ] ... [0.001 ] [0.001 ] [0.001 ]] [[0.001 ] [0.001 ] [0.001 ] ... [0.001 ] [0.001 ] [0.001 ]]]] | 4D array with the drag coefficients of the airfoils. Dimension 0 is along the blade span for n_span stations, dimension 1 is along the angles of attack, dimension 2 is along the Reynolds number, dimension 3 is along the number of tabs, which may describe multiple sets at the same station, for example in presence of a flap.
blade.interp_airfoils.cm_interp |  | [[[[ 0.00000000e+00] [ 0.00000000e+00] [ 0.00000000e+00] ... [ 0.00000000e+00] [ 0.00000000e+00] [ 0.00000000e+00]] [[-1.38777878e-17] [-1.38777878e-17] [-1.38777878e-17] ... [-1.38777878e-17] [-1.38777878e-17] [-1.38777878e-17]] [[-2.77555756e-17] [-2.77555756e-17] [-2.77555756e-17] ... [-2.77555756e-17] [-2.77555756e-17] [-2.77555756e-17]] ... [[ 0.00000000e+00] [ 0.00000000e+00] [ 0.00000000e+00] ... [ 0.00000000e+00] [ 0.00000000e+00] [ 0.00000000e+00]] [[ 0.00000000e+00] [ 0.00000000e+00] [ 0.00000000e+00] ... [ 0.00000000e+00] [ 0.00000000e+00] [ 0.00000000e+00]] [[ 0.00000000e+00] [ 0.00000000e+00] [ 0.00000000e+00] ... [ 0.00000000e+00] [ 0.00000000e+00] [ 0.00000000e+00]]] [[[ 0.00000000e+00] [ 0.00000000e+00] [ 0.00000000e+00] ... [ 0.00000000e+00] [ 0.00000000e+00] [ 0.00000000e+00]] [[ 3.93915742e-03] [ 3.93915742e-03] [ 3.93915742e-03] ... [ 3.93915742e-03] [ 3.93915742e-03] [ 3.93915742e-03]] [[ 7.87831483e-03] [ 7.87831483e-03] [ 7.87831483e-03] ... [ 7.87831483e-03] [ 7.87831483e-03] [ 7.87831483e-03]] ... [[-9.72776597e-03] [-9.72776597e-03] [-9.72776597e-03] ... [-9.72776597e-03] [-9.72776597e-03] [-9.72776597e-03]] [[-4.86388299e-03] [-4.86388299e-03] [-4.86388299e-03] ... [-4.86388299e-03] [-4.86388299e-03] [-4.86388299e-03]] [[ 0.00000000e+00] [ 0.00000000e+00] [ 0.00000000e+00] ... [ 0.00000000e+00] [ 0.00000000e+00] [ 0.00000000e+00]]] [[[ 0.00000000e+00] [ 0.00000000e+00] [ 0.00000000e+00] ... [ 0.00000000e+00] [ 0.00000000e+00] [ 0.00000000e+00]] [[ 3.66821948e-02] [ 3.66821948e-02] [ 3.66821948e-02] ... [ 3.66821948e-02] [ 3.66821948e-02] [ 3.66821948e-02]] [[ 7.33643896e-02] [ 7.33643896e-02] [ 7.33643896e-02] ... [ 7.33643896e-02] [ 7.33643896e-02] [ 7.33643896e-02]] ... [[-9.05876209e-02] [-9.05876209e-02] [-9.05876209e-02] ... [-9.05876209e-02] [-9.05876209e-02] [-9.05876209e-02]] [[-4.52938105e-02] [-4.52938105e-02] [-4.52938105e-02] ... [-4.52938105e-02] [-4.52938105e-02] [-4.52938105e-02]] [[ 0.00000000e+00] [ 0.00000000e+00] [ 0.00000000e+00] ... [ 0.00000000e+00] [ 0.00000000e+00] [ 0.00000000e+00]]] ... [[[ 0.00000000e+00] [ 0.00000000e+00] [ 0.00000000e+00] ... [ 0.00000000e+00] [ 0.00000000e+00] [ 0.00000000e+00]] [[ 1.16041277e-01] [ 1.16041277e-01] [ 1.16041277e-01] ... [ 1.16041277e-01] [ 1.16041277e-01] [ 1.16041277e-01]] [[ 2.32082554e-01] [ 2.32082554e-01] [ 2.32082554e-01] ... [ 2.32082554e-01] [ 2.32082554e-01] [ 2.32082554e-01]] ... [[-2.87584419e-01] [-2.87584419e-01] [-2.87584419e-01] ... [-2.87584419e-01] [-2.87584419e-01] [-2.87584419e-01]] [[-1.43792209e-01] [-1.43792209e-01] [-1.43792209e-01] ... [-1.43792209e-01] [-1.43792209e-01] [-1.43792209e-01]] [[ 0.00000000e+00] [ 0.00000000e+00] [ 0.00000000e+00] ... [ 0.00000000e+00] [ 0.00000000e+00] [ 0.00000000e+00]]] [[[ 0.00000000e+00] [ 0.00000000e+00] [ 0.00000000e+00] ... [ 0.00000000e+00] [ 0.00000000e+00] [ 0.00000000e+00]] [[ 1.16740867e-01] [ 1.16740867e-01] [ 1.16740867e-01] ... [ 1.16740867e-01] [ 1.16740867e-01] [ 1.16740867e-01]] [[ 2.33481734e-01] [ 2.33481734e-01] [ 2.33481734e-01] ... [ 2.33481734e-01] [ 2.33481734e-01] [ 2.33481734e-01]] ... [[-2.89757516e-01] [-2.89757516e-01] [-2.89757516e-01] ... [-2.89757516e-01] [-2.89757516e-01] [-2.89757516e-01]] [[-1.44878758e-01] [-1.44878758e-01] [-1.44878758e-01] ... [-1.44878758e-01] [-1.44878758e-01] [-1.44878758e-01]] [[ 0.00000000e+00] [ 0.00000000e+00] [ 0.00000000e+00] ... [ 0.00000000e+00] [ 0.00000000e+00] [ 0.00000000e+00]]] [[[ 0.00000000e+00] [ 0.00000000e+00] [ 0.00000000e+00] ... [ 0.00000000e+00] [ 0.00000000e+00] [ 0.00000000e+00]] [[ 1.17590065e-01] [ 1.17590065e-01] [ 1.17590065e-01] ... [ 1.17590065e-01] [ 1.17590065e-01] [ 1.17590065e-01]] [[ 2.35180129e-01] [ 2.35180129e-01] [ 2.35180129e-01] ... [ 2.35180129e-01] [ 2.35180129e-01] [ 2.35180129e-01]] ... [[-2.92317122e-01] [-2.92317122e-01] [-2.92317122e-01] ... [-2.92317122e-01] [-2.92317122e-01] [-2.92317122e-01]] [[-1.46158561e-01] [-1.46158561e-01] [-1.46158561e-01] ... [-1.46158561e-01] [-1.46158561e-01] [-1.46158561e-01]] [[ 0.00000000e+00] [ 0.00000000e+00] [ 0.00000000e+00] ... [ 0.00000000e+00] [ 0.00000000e+00] [ 0.00000000e+00]]]] | 4D array with the moment coefficients of the airfoils. Dimension 0 is along the blade span for n_span stations, dimension 1 is along the angles of attack, dimension 2 is along the Reynolds number, dimension 3 is along the number of tabs, which may describe multiple sets at the same station, for example in presence of a flap.
blade.interp_airfoils.coord_xy_interp |  | [[[ 1.00000000e+00 -5.22802288e-16] [ 9.99429684e-01 -2.22597407e-02] [ 9.98063018e-01 -4.44580349e-02] ... [ 9.98120489e-01 4.38394581e-02] [ 9.99443038e-01 2.19496514e-02] [ 1.00000000e+00 -5.26271735e-16]] [[ 1.00000000e+00 -4.63811846e-04] [ 9.98467173e-01 -2.21760738e-02] [ 9.96201019e-01 -4.43513952e-02] ... [ 9.96776877e-01 4.39179785e-02] [ 9.98774657e-01 2.22119245e-02] [ 1.00000000e+00 3.03878429e-04]] [[ 1.00000000e+00 -3.84926541e-03] [ 9.90631439e-01 -2.12435866e-02] [ 9.80995553e-01 -4.24457781e-02] ... [ 9.85613808e-01 4.43560536e-02] [ 9.93218520e-01 2.41263074e-02] [ 1.00000000e+00 2.83048459e-03]] ... [[ 1.00000000e+00 2.99243424e-04] [ 9.76715850e-01 2.78508494e-03] [ 9.52832571e-01 4.62553820e-03] ... [ 9.52575171e-01 9.64309571e-03] [ 9.76267770e-01 4.94496385e-03] [ 1.00000000e+00 2.99243424e-04]] [[ 1.00000000e+00 7.60311480e-05] [ 9.76692547e-01 2.94939444e-03] [ 9.52952126e-01 4.97097005e-03] ... [ 9.52775619e-01 1.06814382e-02] [ 9.76380589e-01 5.38373218e-03] [ 1.00000000e+00 7.60311480e-05]] [[ 1.00000000e+00 1.76276899e-06] [ 9.76685164e-01 3.14692752e-03] [ 9.53182640e-01 5.22846152e-03] ... [ 9.52998460e-01 1.22336784e-02] [ 9.76506117e-01 6.17134718e-03] [ 1.00000000e+00 1.76276899e-06]]] | 3D array of the non-dimensional x and y airfoil coordinates of the airfoils interpolated along span for n_span stations. The leading edge is place at x=0 and y=0.
blade.high_level_blade_props.rotor_diameter | m | [206.] | Diameter of the rotor used in WISDEM. It is defined as two times the blade length plus the hub diameter.
blade.high_level_blade_props.r_blade | m | [ 3. 6.44228216 9.88456432 13.32684647 16.76912863 20.21141079 23.65369295 27.09597511 30.53825726 33.98053942 37.42282158 40.86510374 44.3073859 47.74966806 51.19195021 54.63423237 58.07651453 61.51879669 64.96107885 68.403361 71.84564316 75.28792532 78.73020748 82.17248964 85.61477179 89.05705395 92.49933611 95.94161827 99.38390043 102.82618259] | 1D array of the dimensional spanwise grid defined along the rotor (hub radius to blade tip projected on the plane)
blade.high_level_blade_props.rotor_radius | m | [102.82618259] | Scalar of the rotor radius, defined ignoring prebend and sweep curvatures, and cone and uptilt angles.
blade.high_level_blade_props.blade_ref_axis | m | [[ 0.00000000e+00 0.00000000e+00 0.00000000e+00] [ 1.45896086e-02 0.00000000e+00 3.44228216e+00] [ 5.22230768e-02 0.00000000e+00 6.88456432e+00] [ 1.08141891e-01 0.00000000e+00 1.03268465e+01] [ 1.74250500e-01 0.00000000e+00 1.37691286e+01] [ 2.41136773e-01 0.00000000e+00 1.72114108e+01] [ 3.00085581e-01 0.00000000e+00 2.06536929e+01] [ 3.42651213e-01 0.00000000e+00 2.40959751e+01] [ 3.59821072e-01 0.00000000e+00 2.75382573e+01] [ 3.47586472e-01 0.00000000e+00 3.09805394e+01] [ 3.14508104e-01 0.00000000e+00 3.44228216e+01] [ 2.66858145e-01 0.00000000e+00 3.78651037e+01] [ 2.10870490e-01 0.00000000e+00 4.13073859e+01] [ 1.40477297e-01 0.00000000e+00 4.47496681e+01] [ 3.80470534e-02 0.00000000e+00 4.81919502e+01] [-9.07529186e-02 0.00000000e+00 5.16342324e+01] [-2.35123811e-01 0.00000000e+00 5.50765145e+01] [-3.94137332e-01 0.00000000e+00 5.85187967e+01] [-5.85777112e-01 0.00000000e+00 6.19610788e+01] [-8.05291806e-01 0.00000000e+00 6.54033610e+01] [-1.04252594e+00 0.00000000e+00 6.88456432e+01] [-1.29121723e+00 0.00000000e+00 7.22879253e+01] [-1.56372970e+00 0.00000000e+00 7.57302075e+01] [-1.85903588e+00 0.00000000e+00 7.91724896e+01] [-2.17067421e+00 0.00000000e+00 8.26147718e+01] [-2.49837779e+00 0.00000000e+00 8.60570540e+01] [-2.84335536e+00 0.00000000e+00 8.94993361e+01] [-3.20952152e+00 0.00000000e+00 9.29416183e+01] [-3.59684443e+00 0.00000000e+00 9.63839004e+01] [-4.00000000e+00 0.00000000e+00 9.98261826e+01]] | 2D array of the coordinates (x,y,z) of the blade reference axis scaled based on rotor diameter, defined along blade span. The coordinate system is the one of BeamDyn: it is placed at blade root with x pointing the suction side of the blade, y pointing the trailing edge and z along the blade span. A standard configuration will have negative x values (prebend), if swept positive y values, and positive z values.
blade.high_level_blade_props.prebend | m | [ 0. 0.01458961 0.05222308 0.10814189 0.1742505 0.24113677 0.30008558 0.34265121 0.35982107 0.34758647 0.3145081 0.26685814 0.21087049 0.1404773 0.03804705 -0.09075292 -0.23512381 -0.39413733 -0.58577711 -0.80529181 -1.04252594 -1.29121723 -1.5637297 -1.85903588 -2.17067421 -2.49837779 -2.84335536 -3.20952152 -3.59684443 -4. ] | Blade prebend at each section
blade.high_level_blade_props.prebendTip | m | [-4.] | Blade prebend at tip
blade.high_level_blade_props.presweep | m | [0. 0. 0. 0. 0. 0. 0. 0. 0. 0. 0. 0. 0. 0. 0. 0. 0. 0. 0. 0. 0. 0. 0. 0. 0. 0. 0. 0. 0. 0.] | Blade presweep at each section
blade.high_level_blade_props.presweepTip | m | [0.] | Blade presweep at tip
blade.high_level_blade_props.blade_length | m | [100.00571165] | Scalar of the 3D blade length computed along its axis, scaled based on the user defined rotor diameter.
blade.compute_reynolds.Re |  | [ 2641142.79526979 3097078.43512456 3742068.5304126 4522944.45611456 5381915.83780089 6290623.5692216 7220856.77489482 8146985.41424659 9088327.02542906 10041324.59605013 10997235.93148739 11844787.14853227 12536427.3976101 13063069.50314843 13423575.3210557 13624064.15086807 13678257.5767389 13607457.91663126 13440368.06479779 13213713.42710751 12934810.60772949 12513305.29021543 11935658.54727166 11197311.44044427 10293444.79602256 9220785.81208591 7975796.93963603 6555902.6306991 4958922.75759083 3152630.34658382]
blade.compute_coord_xy_dim.coord_xy_dim | m | [[[ 2.30964040e+00 -2.41497057e-15] [ 2.30700595e+00 -1.02823993e-01] [ 2.30069294e+00 -2.05364147e-01] ... [ 2.30095841e+00 2.02506767e-01] [ 2.30706764e+00 1.01391603e-01] [ 2.30964040e+00 -2.43099692e-15]] [[ 2.32606131e+00 -2.14983923e-03] [ 2.31895642e+00 -1.02789512e-01] [ 2.30845245e+00 -2.05575537e-01] ... [ 2.31112164e+00 2.03566584e-01] [ 2.32038166e+00 1.02955686e-01] [ 2.32606131e+00 1.40852325e-03]] [[ 2.37071139e+00 -1.78904453e-02] [ 2.32716860e+00 -9.87350011e-02] [ 2.28238336e+00 -1.97277608e-01] ... [ 2.30384788e+00 2.06156102e-01] [ 2.33919272e+00 1.12133183e-01] [ 2.37071139e+00 1.31554009e-02]] ... [[ 6.26485248e-01 3.30064526e-04] [ 6.00802907e-01 3.07193966e-03] [ 5.74459727e-01 5.10195362e-03] ... [ 5.74175816e-01 1.06363033e-02] [ 6.00308675e-01 5.45427909e-03] [ 6.26485248e-01 3.30064526e-04]] [[ 4.40497781e-01 6.12516756e-05] [ 4.21720995e-01 2.37607028e-03] [ 4.02595405e-01 4.00467772e-03] ... [ 4.02453209e-01 8.60510467e-03] [ 4.21469677e-01 4.33720424e-03] [ 4.40497781e-01 6.12516756e-05]] [[ 2.50000000e-01 8.81384494e-07] [ 2.38342582e-01 1.57346376e-03] [ 2.26591320e-01 2.61423076e-03] ... [ 2.26499230e-01 6.11683918e-03] [ 2.38253059e-01 3.08567359e-03] [ 2.50000000e-01 8.81384494e-07]]] | 3D array of the dimensional x and y airfoil coordinates of the airfoils interpolated along span for n_span stations. The origin is placed at the pitch axis.
blade.internal_structure_2d_fem.joint_position |  | [0.7] | Spanwise position of the segmentation joint.
blade.internal_structure_2d_fem.joint_mass |  | [2000.] | Mass of the joint.
blade.internal_structure_2d_fem.joint_cost | USD | [50000.] | Cost of the joint.
blade.internal_structure_2d_fem.d_f | m | [0.03] | Diameter of the fastener
blade.internal_structure_2d_fem.sigma_max | Pa | [6.75e+08] | Max stress on bolt
blade.internal_structure_2d_fem.web_rotation | rad | [[-0.3491 -0.30707675 -0.26660393 -0.22842538 -0.19328492 -0.16192639 -0.1350936 -0.1135304 -0.0979806 -0.08918803 -0.08757901 -0.08940083 -0.09297494 -0.09780068 -0.10337741 -0.10920446 -0.11478118 -0.11960692 -0.12318103 -0.12500285 -0.12438417 -0.12057246 -0.11377846 -0.10427415 -0.09233148 -0.07822241 -0.06221889 -0.04459289 -0.02561637 -0.00556127] [-0.3491 -0.30707675 -0.26660393 -0.22842538 -0.19328492 -0.16192639 -0.1350936 -0.1135304 -0.0979806 -0.08918803 -0.08757901 -0.08940083 -0.09297494 -0.09780068 -0.10337741 -0.10920446 -0.11478118 -0.11960692 -0.12318103 -0.12500285 -0.12438417 -0.12057246 -0.11377846 -0.10427415 -0.09233148 -0.07822241 -0.06221889 -0.04459289 -0.02561637 -0.00556127]] | 2D array of the rotation angle of the shear webs in respect to the chord line. The first dimension represents each shear web, the second dimension represents each entry along blade span. If the rotation is equal to negative twist +- a constant, then the web is built straight.
blade.internal_structure_2d_fem.web_start_nd |  | [[0.19443411 0.20093457 0.2047442 0.30593178 0.31510248 0.32377199 0.32799877 0.33056671 0.33169856 0.33096514 0.32953508 0.33094317 0.33336801 0.34188425 0.34635631 0.35215234 0.35787779 0.3625461 0.36664262 0.36938426 0.37068123 0.3711964 0.37115197 0.37151595 0.37284459 0.3745461 0.37659441 0.37978115 0.38581211 0.24324375] [0.19443411 0.20093457 0.2047442 0.24756258 0.25496332 0.26224952 0.26636049 0.26908779 0.27054257 0.27041578 0.26964374 0.27125231 0.27330012 0.28088642 0.28384957 0.28758157 0.29072773 0.29235857 0.2930358 0.29213487 0.28956306 0.28528785 0.27912777 0.27145813 0.26198534 0.24880654 0.22932031 0.19870164 0.14463943 0.24324375]] | 2D array of the non-dimensional start point defined along the outer profile of a web. The TE suction side is 0, the TE pressure side is 1. The first dimension represents each web, the second dimension represents each entry along blade span.
blade.internal_structure_2d_fem.web_end_nd |  | [[0.69444351 0.70148045 0.71239025 0.62843585 0.63672757 0.64157739 0.6463215 0.65098621 0.65479219 0.65803725 0.66040925 0.65928334 0.65679575 0.64799209 0.64309374 0.63677883 0.63053708 0.62544656 0.62110108 0.61831086 0.61721983 0.61721983 0.61801367 0.61864907 0.61844182 0.61778427 0.61663582 0.61421147 0.60873881 0.7519792 ] [0.69444351 0.70148045 0.71239025 0.68649179 0.69624186 0.70276001 0.70802062 0.71302457 0.7167232 0.71937519 0.72106192 0.71969099 0.71754804 0.70954067 0.70609273 0.70173514 0.69794115 0.69576811 0.69472986 0.69552819 0.69832221 0.70319475 0.71023427 0.71903796 0.72975048 0.74409918 0.7645964 0.79607549 0.85130183 0.7519792 ]] | 2D array of the non-dimensional end point defined along the outer profile of a web. The TE suction side is 0, the TE pressure side is 1. The first dimension represents each web, the second dimension represents each entry along blade span.
blade.internal_structure_2d_fem.web_offset_y_pa | m | [[ 0. 0. 0. -1.15 -1.112 -1.074 -1.036 -0.998 -0.96 -0.922 -0.884 -0.846 -0.808 -0.77 -0.732 -0.694 -0.656 -0.618 -0.58 -0.542 -0.504 -0.466 -0.428 -0.39 -0.352 -0.314 -0.276 -0.238 -0.2 0. ] [ 0. 0. 0. -0.45 -0.424 -0.398 -0.372 -0.346 -0.32 -0.294 -0.268 -0.242 -0.216 -0.19 -0.164 -0.138 -0.112 -0.086 -0.06 -0.034 -0.008 0.018 0.044 0.07 0.096 0.122 0.148 0.174 0.2 0. ]] | 2D array of the offset along the y axis to set the position of the shear webs. Positive values move the web towards the trailing edge, negative values towards the leading edge. The first dimension represents each shear web, the second dimension represents each entry along blade span.
blade.internal_structure_2d_fem.layer_rotation | rad | [[ 0. 0. 0. 0. 0. 0. 0. 0. 0. 0. 0. 0. 0. 0. 0. 0. 0. 0. 0. 0. 0. 0. 0. 0. 0. 0. 0. 0. 0. 0. ] [ 0. 0. 0. 0. 0. 0. 0. 0. 0. 0. 0. 0. 0. 0. 0. 0. 0. 0. 0. 0. 0. 0. 0. 0. 0. 0. 0. 0. 0. 0. ] [-0.3491 -0.30707675 -0.26660393 -0.22842538 -0.19328492 -0.16192639 -0.1350936 -0.1135304 -0.0979806 -0.08918803 -0.08757901 -0.08940083 -0.09297494 -0.09780068 -0.10337741 -0.10920446 -0.11478118 -0.11960692 -0.12318103 -0.12500285 -0.12438417 -0.12057246 -0.11377846 -0.10427415 -0.09233148 -0.07822241 -0.06221889 -0.04459289 -0.02561637 -0.00556127] [-0.3491 -0.30707675 -0.26660393 -0.22842538 -0.19328492 -0.16192639 -0.1350936 -0.1135304 -0.0979806 -0.08918803 -0.08757901 -0.08940083 -0.09297494 -0.09780068 -0.10337741 -0.10920446 -0.11478118 -0.11960692 -0.12318103 -0.12500285 -0.12438417 -0.12057246 -0.11377846 -0.10427415 -0.09233148 -0.07822241 -0.06221889 -0.04459289 -0.02561637 -0.00556127] [ 0. 0. 0. 0. 0. 0. 0. 0. 0. 0. 0. 0. 0. 0. 0. 0. 0. 0. 0. 0. 0. 0. 0. 0. 0. 0. 0. 0. 0. 0. ] [ 0. 0. 0. 0. 0. 0. 0. 0. 0. 0. 0. 0. 0. 0. 0. 0. 0. 0. 0. 0. 0. 0. 0. 0. 0. 0. 0. 0. 0. 0. ] [ 0. 0. 0. 0. 0. 0. 0. 0. 0. 0. 0. 0. 0. 0. 0. 0. 0. 0. 0. 0. 0. 0. 0. 0. 0. 0. 0. 0. 0. 0. ] [ 0. 0. 0. 0. 0. 0. 0. 0. 0. 0. 0. 0. 0. 0. 0. 0. 0. 0. 0. 0. 0. 0. 0. 0. 0. 0. 0. 0. 0. 0. ] [ 0. 0. 0. 0. 0. 0. 0. 0. 0. 0. 0. 0. 0. 0. 0. 0. 0. 0. 0. 0. 0. 0. 0. 0. 0. 0. 0. 0. 0. 0. ] [ 0. 0. 0. 0. 0. 0. 0. 0. 0. 0. 0. 0. 0. 0. 0. 0. 0. 0. 0. 0. 0. 0. 0. 0. 0. 0. 0. 0. 0. 0. ] [ 0. 0. 0. 0. 0. 0. 0. 0. 0. 0. 0. 0. 0. 0. 0. 0. 0. 0. 0. 0. 0. 0. 0. 0. 0. 0. 0. 0. 0. 0. ] [ 0. 0. 0. 0. 0. 0. 0. 0. 0. 0. 0. 0. 0. 0. 0. 0. 0. 0. 0. 0. 0. 0. 0. 0. 0. 0. 0. 0. 0. 0. ] [ 0. 0. 0. 0. 0. 0. 0. 0. 0. 0. 0. 0. 0. 0. 0. 0. 0. 0. 0. 0. 0. 0. 0. 0. 0. 0. 0. 0. 0. 0. ] [ 0. 0. 0. 0. 0. 0. 0. 0. 0. 0. 0. 0. 0. 0. 0. 0. 0. 0. 0. 0. 0. 0. 0. 0. 0. 0. 0. 0. 0. 0. ] [ 0. 0. 0. 0. 0. 0. 0. 0. 0. 0. 0. 0. 0. 0. 0. 0. 0. 0. 0. 0. 0. 0. 0. 0. 0. 0. 0. 0. 0. 0. ] [ 0. 0. 0. 0. 0. 0. 0. 0. 0. 0. 0. 0. 0. 0. 0. 0. 0. 0. 0. 0. 0. 0. 0. 0. 0. 0. 0. 0. 0. 0. ] [ 0. 0. 0. 0. 0. 0. 0. 0. 0. 0. 0. 0. 0. 0. 0. 0. 0. 0. 0. 0. 0. 0. 0. 0. 0. 0. 0. 0. 0. 0. ]] | 2D array of the rotation angle of a layer in respect to the chord line. The first dimension represents each layer, the second dimension represents each entry along blade span. If the rotation is equal to negative twist +- a constant, then the layer is built straight.
blade.internal_structure_2d_fem.layer_start_nd |  | [[0. 0. 0. 0. 0. 0. 0. 0. 0. 0. 0. 0. 0. 0. 0. 0. 0. 0. 0. 0. 0. 0. 0. 0. 0. 0. 0. 0. 0. 0. ] [0. 0. 0. 0. 0. 0. 0. 0. 0. 0. 0. 0. 0. 0. 0. 0. 0. 0. 0. 0. 0. 0. 0. 0. 0. 0. 0. 0. 0. 0. ] [0.16686902 0.17322888 0.17519861 0.24404292 0.25031364 0.25674309 0.2601131 0.26216479 0.26301813 0.26229258 0.2608899 0.26173665 0.26288651 0.26939442 0.27114625 0.27347384 0.27501248 0.27480513 0.2733934 0.27014753 0.26493854 0.25747901 0.24738378 0.23473117 0.22447352 0.21033325 0.18929697 0.15613976 0.10453425 0.07810563] [0.66687843 0.67377476 0.68284466 0.62614325 0.63233757 0.63604374 0.64008929 0.64415868 0.64739151 0.65003723 0.65177231 0.64988619 0.64650467 0.63661005 0.63049771 0.62276635 0.61489509 0.60794628 0.60149145 0.59634842 0.59262454 0.58945366 0.58632167 0.58353464 0.58195271 0.57976781 0.57656011 0.57126373 0.57187699 0.59210579] [0.48933854 0.48921981 0.48810146 0.48690382 0.48644612 0.48553008 0.48478966 0.48508086 0.48541222 0.48556092 0.48587528 0.48602498 0.485882 0.48543492 0.48465701 0.48353254 0.48215604 0.48056592 0.47878709 0.47684585 0.47471734 0.47215125 0.46897104 0.46501489 0.45988024 0.452757 0.4476121 0.44615188 0.44432846 0.44179699] [0.96030628 0.96000337 0.95708503 0.95326474 0.94965889 0.94690321 0.94468879 0.94307294 0.94165744 0.94097677 0.94068655 0.93996142 0.93858839 0.93635416 0.93329221 0.9292958 0.92426599 0.92408811 0.92446603 0.92507871 0.92593127 0.92655006 0.92689747 0.92724895 0.93242454 0.93265776 0.93274988 0.93269644 0.93231397 0.93112403] [0.03969372 0.03999663 0.04291497 0.04673526 0.05034111 0.05309679 0.05531121 0.05692706 0.05834256 0.05902323 0.05931345 0.06003858 0.06141161 0.06364584 0.06670779 0.0707042 0.07573401 0.07591189 0.07553397 0.07492129 0.07406873 0.07344994 0.07310253 0.07275105 0.06757546 0.06734224 0.06725012 0.06730356 0.06768603 0.06887597] [0.22199919 0.22864026 0.23428979 0.30810222 0.31893917 0.32875705 0.33392904 0.33740915 0.33928914 0.3392146 0.3384365 0.34058564 0.34387775 0.35337376 0.35899913 0.36610954 0.3733444 0.37975546 0.38584743 0.39086662 0.39476978 0.39847469 0.40240571 0.40781917 0.41002596 0.41287645 0.41681445 0.42299553 0.42697134 0.40838186] [0.51066013 0.51065016 0.51095497 0.51167876 0.51298704 0.51338148 0.51333797 0.51418161 0.51491004 0.51531052 0.51586643 0.51651983 0.51720537 0.51791393 0.51863411 0.51935939 0.52018591 0.52115546 0.52227869 0.52353396 0.52492957 0.52668134 0.52892577 0.53195667 0.53606114 0.54153285 0.54435971 0.54324196 0.54226356 0.54177825] [0.7220086 0.72918614 0.74193584 0.69020255 0.70096309 0.7080577 0.71390523 0.71940304 0.72366252 0.72695925 0.72931891 0.72873519 0.72749591 0.72058938 0.71835059 0.71540205 0.71322701 0.71289661 0.71394548 0.71706752 0.72245579 0.73044934 0.7413436 0.75348542 0.76546151 0.7811633 0.80352494 0.83763907 0.88610789 0.9118526 ] [0. 0. 0. 0. 0. 0. 0. 0. 0. 0. 0. 0. 0. 0. 0. 0.05 0.05 0.05 0.05 0.05 0.05 0.05 0.05 0.05 0.05 0.05 0.04 0.05 0.05 0.05 ] [0. 0. 0. 0. 0. 0. 0. 0. 0. 0. 0. 0. 0. 0. 0. 0. 0. 0. 0. 0. 0. 0. 0. 0. 0. 0. 0. 0. 0. 0. ] [0. 0. 0. 0. 0. 0. 0. 0. 0. 0. 0. 0. 0. 0. 0. 0. 0. 0. 0. 0. 0. 0. 0. 0. 0. 0. 0. 0. 0. 0. ] [0. 0. 0. 0. 0. 0. 0. 0. 0. 0. 0. 0. 0. 0. 0. 0. 0. 0. 0. 0. 0. 0. 0. 0. 0. 0. 0. 0. 0. 0. ] [0. 0. 0. 0. 0. 0. 0. 0. 0. 0. 0. 0. 0. 0. 0. 0. 0. 0. 0. 0. 0. 0. 0. 0. 0. 0. 0. 0. 0. 0. ] [0. 0. 0. 0. 0. 0. 0. 0. 0. 0. 0. 0. 0. 0. 0. 0. 0. 0. 0. 0. 0. 0. 0. 0. 0. 0. 0. 0. 0. 0. ] [0. 0. 0. 0. 0. 0. 0. 0. 0. 0. 0. 0. 0. 0. 0. 0. 0. 0. 0. 0. 0. 0. 0. 0. 0. 0. 0. 0. 0. 0. ]] | 2D array of the non-dimensional start point defined along the outer profile of a layer. The TE suction side is 0, the TE pressure side is 1. The first dimension represents each layer, the second dimension represents each entry along blade span.
blade.internal_structure_2d_fem.layer_end_nd |  | [[1. 1. 1. 1. 1. 1. 1. 1. 1. 1. 1. 1. 1. 1. 1. 1. 1. 1. 1. 1. 1. 1. 1. 1. 1. 1. 1. 1. 1. 1. ] [1. 1. 1. 1. 1. 1. 1. 1. 1. 1. 1. 1. 1. 1. 1. 1. 1. 1. 1. 1. 1. 1. 1. 1. 1. 1. 1. 1. 1. 1. ] [0.22199919 0.22864026 0.23428979 0.30810222 0.31893917 0.32875705 0.33392904 0.33740915 0.33928914 0.3392146 0.3384365 0.34058564 0.34387775 0.35337376 0.35899913 0.36610954 0.3733444 0.37975546 0.38584743 0.39086662 0.39476978 0.39847469 0.40240571 0.40781917 0.41002596 0.41287645 0.41681445 0.42299553 0.42697134 0.40838186] [0.7220086 0.72918614 0.74193584 0.69020255 0.70096309 0.7080577 0.71390523 0.71940304 0.72366252 0.72695925 0.72931891 0.72873519 0.72749591 0.72058938 0.71835059 0.71540205 0.71322701 0.71289661 0.71394548 0.71706752 0.72245579 0.73044934 0.7413436 0.75348542 0.76546151 0.7811633 0.80352494 0.83763907 0.88610789 0.9118526 ] [0.51066013 0.51065016 0.51095497 0.51167876 0.51298704 0.51338148 0.51333797 0.51418161 0.51491004 0.51531052 0.51586643 0.51651983 0.51720537 0.51791393 0.51863411 0.51935939 0.52018591 0.52115546 0.52227869 0.52353396 0.52492957 0.52668134 0.52892577 0.53195667 0.53606114 0.54153285 0.54435971 0.54324196 0.54226356 0.54177825] [0.03969372 0.03999663 0.04291497 0.04673526 0.05034111 0.05309679 0.05531121 0.05692706 0.05834256 0.05902323 0.05931345 0.06003858 0.06141161 0.06364584 0.06670779 0.0707042 0.07573401 0.07591189 0.07553397 0.07492129 0.07406873 0.07344994 0.07310253 0.07275105 0.06757546 0.06734224 0.06725012 0.06730356 0.06768603 0.06887597] [0.16686902 0.17322888 0.17519861 0.24404292 0.25031364 0.25674309 0.2601131 0.26216479 0.26301813 0.26229258 0.2608899 0.26173665 0.26288651 0.26939442 0.27114625 0.27347384 0.27501248 0.27480513 0.2733934 0.27014753 0.26493854 0.25747901 0.24738378 0.23473117 0.22447352 0.21033325 0.18929697 0.15613976 0.10453425 0.07810563] [0.48933854 0.48921981 0.48810146 0.48690382 0.48644612 0.48553008 0.48478966 0.48508086 0.48541222 0.48556092 0.48587528 0.48602498 0.485882 0.48543492 0.48465701 0.48353254 0.48215604 0.48056592 0.47878709 0.47684585 0.47471734 0.47215125 0.46897104 0.46501489 0.45988024 0.452757 0.4476121 0.44615188 0.44432846 0.44179699] [0.66687843 0.67377476 0.68284466 0.62614325 0.63233757 0.63604374 0.64008929 0.64415868 0.64739151 0.65003723 0.65177231 0.64988619 0.64650467 0.63661005 0.63049771 0.62276635 0.61489509 0.60794628 0.60149145 0.59634842 0.59262454 0.58945366 0.58632167 0.58353464 0.58195271 0.57976781 0.57656011 0.57126373 0.57187699 0.59210579] [0.96030628 0.96000337 0.95708503 0.95326474 0.94965889 0.94690321 0.94468879 0.94307294 0.94165744 0.94097677 0.94068655 0.93996142 0.93858839 0.93635416 0.93329221 0.9292958 0.92426599 0.92408811 0.92446603 0.92507871 0.92593127 0.92655006 0.92689747 0.92724895 0.93242454 0.93265776 0.93274988 0.93269644 0.93231397 0.93112403] [1. 1. 1. 1. 1. 1. 1. 1. 1. 1. 1. 1. 1. 1. 1. 0.95 0.95 0.95 0.95 0.95 0.95 0.95 0.95 0.95 0.95 0.95 0.95 0.95 0.95 0.95 ] [0. 0. 0. 0. 0. 0. 0. 0. 0. 0. 0. 0. 0. 0. 0. 0. 0. 0. 0. 0. 0. 0. 0. 0. 0. 0. 0. 0. 0. 0. ] [0. 0. 0. 0. 0. 0. 0. 0. 0. 0. 0. 0. 0. 0. 0. 0. 0. 0. 0. 0. 0. 0. 0. 0. 0. 0. 0. 0. 0. 0. ] [0. 0. 0. 0. 0. 0. 0. 0. 0. 0. 0. 0. 0. 0. 0. 0. 0. 0. 0. 0. 0. 0. 0. 0. 0. 0. 0. 0. 0. 0. ] [0. 0. 0. 0. 0. 0. 0. 0. 0. 0. 0. 0. 0. 0. 0. 0. 0. 0. 0. 0. 0. 0. 0. 0. 0. 0. 0. 0. 0. 0. ] [0. 0. 0. 0. 0. 0. 0. 0. 0. 0. 0. 0. 0. 0. 0. 0. 0. 0. 0. 0. 0. 0. 0. 0. 0. 0. 0. 0. 0. 0. ] [0. 0. 0. 0. 0. 0. 0. 0. 0. 0. 0. 0. 0. 0. 0. 0. 0. 0. 0. 0. 0. 0. 0. 0. 0. 0. 0. 0. 0. 0. ]] | 2D array of the non-dimensional end point defined along the outer profile of a layer. The TE suction side is 0, the TE pressure side is 1. The first dimension represents each layer, the second dimension represents each entry along blade span.
blade.internal_structure_2d_fem.layer_offset_y_pa | m | [[ 0. 0. 0. 0. 0. 0. 0. 0. 0. 0. 0. 0. 0. 0. 0. 0. 0. 0. 0. 0. 0. 0. 0. 0. 0. 0. 0. 0. 0. 0. ] [ 0. 0. 0. 0. 0. 0. 0. 0. 0. 0. 0. 0. 0. 0. 0. 0. 0. 0. 0. 0. 0. 0. 0. 0. 0. 0. 0. 0. 0. 0. ] [ 0. 0. 0. -0.8 -0.768 -0.736 -0.704 -0.672 -0.64 -0.608 -0.576 -0.544 -0.512 -0.48 -0.448 -0.416 -0.384 -0.352 -0.32 -0.288 -0.256 -0.224 -0.192 -0.16 -0.128 -0.096 -0.064 -0.032 0. 0. ] [ 0. 0. 0. -0.8 -0.768 -0.736 -0.704 -0.672 -0.64 -0.608 -0.576 -0.544 -0.512 -0.48 -0.448 -0.416 -0.384 -0.352 -0.32 -0.288 -0.256 -0.224 -0.192 -0.16 -0.128 -0.096 -0.064 -0.032 0. 0. ] [ 0. 0. 0. 0. 0. 0. 0. 0. 0. 0. 0. 0. 0. 0. 0. 0. 0. 0. 0. 0. 0. 0. 0. 0. 0. 0. 0. 0. 0. 0. ] [ 0. 0. 0. 0. 0. 0. 0. 0. 0. 0. 0. 0. 0. 0. 0. 0. 0. 0. 0. 0. 0. 0. 0. 0. 0. 0. 0. 0. 0. 0. ] [ 0. 0. 0. 0. 0. 0. 0. 0. 0. 0. 0. 0. 0. 0. 0. 0. 0. 0. 0. 0. 0. 0. 0. 0. 0. 0. 0. 0. 0. 0. ] [ 0. 0. 0. 0. 0. 0. 0. 0. 0. 0. 0. 0. 0. 0. 0. 0. 0. 0. 0. 0. 0. 0. 0. 0. 0. 0. 0. 0. 0. 0. ] [ 0. 0. 0. 0. 0. 0. 0. 0. 0. 0. 0. 0. 0. 0. 0. 0. 0. 0. 0. 0. 0. 0. 0. 0. 0. 0. 0. 0. 0. 0. ] [ 0. 0. 0. 0. 0. 0. 0. 0. 0. 0. 0. 0. 0. 0. 0. 0. 0. 0. 0. 0. 0. 0. 0. 0. 0. 0. 0. 0. 0. 0. ] [ 0. 0. 0. 0. 0. 0. 0. 0. 0. 0. 0. 0. 0. 0. 0. 0. 0. 0. 0. 0. 0. 0. 0. 0. 0. 0. 0. 0. 0. 0. ] [ 0. 0. 0. 0. 0. 0. 0. 0. 0. 0. 0. 0. 0. 0. 0. 0. 0. 0. 0. 0. 0. 0. 0. 0. 0. 0. 0. 0. 0. 0. ] [ 0. 0. 0. 0. 0. 0. 0. 0. 0. 0. 0. 0. 0. 0. 0. 0. 0. 0. 0. 0. 0. 0. 0. 0. 0. 0. 0. 0. 0. 0. ] [ 0. 0. 0. 0. 0. 0. 0. 0. 0. 0. 0. 0. 0. 0. 0. 0. 0. 0. 0. 0. 0. 0. 0. 0. 0. 0. 0. 0. 0. 0. ] [ 0. 0. 0. 0. 0. 0. 0. 0. 0. 0. 0. 0. 0. 0. 0. 0. 0. 0. 0. 0. 0. 0. 0. 0. 0. 0. 0. 0. 0. 0. ] [ 0. 0. 0. 0. 0. 0. 0. 0. 0. 0. 0. 0. 0. 0. 0. 0. 0. 0. 0. 0. 0. 0. 0. 0. 0. 0. 0. 0. 0. 0. ] [ 0. 0. 0. 0. 0. 0. 0. 0. 0. 0. 0. 0. 0. 0. 0. 0. 0. 0. 0. 0. 0. 0. 0. 0. 0. 0. 0. 0. 0. 0. ]] | 2D array of the offset along the y axis to set the position of a layer. Positive values move the layer towards the trailing edge, negative values towards the leading edge. The first dimension represents each layer, the second dimension represents each entry along blade span.
blade.internal_structure_2d_fem.layer_width | m | [[0. 0. 0. 0. 0. 0. 0. 0. 0. 0. 0. 0. 0. 0. 0. 0. 0. 0. 0. 0. 0. 0. 0. 0. 0. 0. 0. 0. 0. 0. ] [0. 0. 0. 0. 0. 0. 0. 0. 0. 0. 0. 0. 0. 0. 0. 0. 0. 0. 0. 0. 0. 0. 0. 0. 0. 0. 0. 0. 0. 0. ] [0.8 0.8 0.8 0.8 0.8 0.8 0.8 0.8 0.8 0.8 0.8 0.8 0.8 0.8 0.8 0.8 0.8 0.8 0.8 0.8 0.8 0.8 0.8 0.8 0.7536 0.7059 0.6587 0.611 0.5383 0.3419] [0.8 0.8 0.8 0.8 0.8 0.8 0.8 0.8 0.8 0.8 0.8 0.8 0.8 0.8 0.8 0.8 0.8 0.8 0.8 0.8 0.8 0.8 0.8 0.7855 0.7453 0.7019 0.6571 0.6099 0.5246 0.331 ] [0.3094 0.3094 0.3094 0.3094 0.3094 0.3094 0.3094 0.3094 0.3094 0.3094 0.3094 0.3094 0.3094 0.3094 0.3094 0.3094 0.3094 0.3094 0.3094 0.3094 0.3094 0.3094 0.3094 0.3094 0.3094 0.3094 0.2801 0.2223 0.1635 0.1035] [1.152 1.1549 1.162 1.1673 1.1737 1.1797 1.1989 1.2105 1.2239 1.2277 1.2238 1.2183 1.2132 1.2126 1.2149 1.2212 1.2323 1.1573 1.0747 0.993 0.9128 0.8335 0.7545 0.6725 0.5489 0.4694 0.3894 0.3082 0.226 0.1426] [0. 0. 0. 0. 0. 0. 0. 0. 0. 0. 0. 0. 0. 0. 0. 0. 0. 0. 0. 0. 0. 0. 0. 0. 0. 0. 0. 0. 0. 0. ] [0. 0. 0. 0. 0. 0. 0. 0. 0. 0. 0. 0. 0. 0. 0. 0. 0. 0. 0. 0. 0. 0. 0. 0. 0. 0. 0. 0. 0. 0. ] [0. 0. 0. 0. 0. 0. 0. 0. 0. 0. 0. 0. 0. 0. 0. 0. 0. 0. 0. 0. 0. 0. 0. 0. 0. 0. 0. 0. 0. 0. ] [0. 0. 0. 0. 0. 0. 0. 0. 0. 0. 0. 0. 0. 0. 0. 0. 0. 0. 0. 0. 0. 0. 0. 0. 0. 0. 0. 0. 0. 0. ] [0. 0. 0. 0. 0. 0. 0. 0. 0. 0. 0. 0. 0. 0. 0. 0. 0. 0. 0. 0. 0. 0. 0. 0. 0. 0. 0. 0. 0. 0. ] [0. 0. 0. 0. 0. 0. 0. 0. 0. 0. 0. 0. 0. 0. 0. 0. 0. 0. 0. 0. 0. 0. 0. 0. 0. 0. 0. 0. 0. 0. ] [0. 0. 0. 0. 0. 0. 0. 0. 0. 0. 0. 0. 0. 0. 0. 0. 0. 0. 0. 0. 0. 0. 0. 0. 0. 0. 0. 0. 0. 0. ] [0. 0. 0. 0. 0. 0. 0. 0. 0. 0. 0. 0. 0. 0. 0. 0. 0. 0. 0. 0. 0. 0. 0. 0. 0. 0. 0. 0. 0. 0. ] [0. 0. 0. 0. 0. 0. 0. 0. 0. 0. 0. 0. 0. 0. 0. 0. 0. 0. 0. 0. 0. 0. 0. 0. 0. 0. 0. 0. 0. 0. ] [0. 0. 0. 0. 0. 0. 0. 0. 0. 0. 0. 0. 0. 0. 0. 0. 0. 0. 0. 0. 0. 0. 0. 0. 0. 0. 0. 0. 0. 0. ] [0. 0. 0. 0. 0. 0. 0. 0. 0. 0. 0. 0. 0. 0. 0. 0. 0. 0. 0. 0. 0. 0. 0. 0. 0. 0. 0. 0. 0. 0. ]] | 2D array of the width along the outer profile of a layer. The first dimension represents each layer, the second dimension represents each entry along blade span.
blade.ps.layer_thickness_param | m | [[0.001 0.001 0.001 0.001 0.001 0.001 0.001 0.001 0.001 0.001 0.001 0.001 0.001 0.001 0.001 0.001 0.001 0.001 0.001 0.001 0.001 0.001 0.001 0.001 0.001 0.001 0.001 0.001 0.001 0.001 ] [0.041 0.033 0.026 0.02 0.015 0.011 0.00828454 0.00651243 0.00536208 0.00470248 0.00440263 0.00433155 0.00435823 0.00435168 0.00430703 0.0042194 0.00408392 0.00389572 0.00364992 0.00334165 0.00298133 0.00257936 0.00214615 0.00169212 0.00122768 0.001 0.001 0.001 0.001 0.001 ] [0. 0.01036386 0.01802123 0.02536166 0.03206819 0.03782389 0.04231181 0.045215 0.04621651 0.04569527 0.04403017 0.04160014 0.03878408 0.03596091 0.03350953 0.03135807 0.02943466 0.02766741 0.02598444 0.02431388 0.02258386 0.02080428 0.01898505 0.01713608 0.0152673 0.0133886 0.0115099 0.0096312 0.0077525 0.00587381] [0. 0.01247806 0.01761157 0.02274509 0.02766418 0.03215441 0.03600136 0.0389906 0.04090771 0.04153826 0.04110173 0.03981761 0.0379054 0.03558457 0.03307463 0.03059505 0.02815655 0.02576987 0.02344572 0.02119482 0.01902789 0.01695567 0.01496235 0.01303217 0.01114933 0.00929806 0.00746257 0.00562708 0.00379159 0.00195611] [0. 0. 0.00665003 0.00814812 0.00964621 0.0111443 0.01260256 0.01398116 0.01524026 0.01634003 0.01724065 0.01790228 0.01832761 0.01851932 0.01848012 0.01821267 0.01771968 0.01700382 0.01610578 0.01506624 0.01392586 0.01272533 0.01150532 0.01030652 0.00912537 0.00795837 0.00680196 0.00565261 0.0045068 0.003361 ] [0. 0. 0.02334323 0.02514806 0.0269529 0.02875774 0.03056258 0.03236741 0.03399538 0.0352696 0.03601321 0.03604932 0.03520108 0.0332916 0.03059387 0.02738085 0.02392552 0.02050085 0.01737982 0.0148354 0.01277149 0.01109198 0.00970078 0.00850179 0.0073989 0.006296 0.00519311 0.00409022 0.00298732 0. ] [0. 0. 0.01864022 0.02290439 0.02716855 0.03128208 0.03509432 0.03845464 0.04121238 0.04321692 0.0443176 0.04463178 0.04427681 0.04337004 0.04202882 0.04037051 0.03851246 0.03646388 0.03423398 0.03183196 0.02926705 0.02654845 0.02368537 0.02070189 0.01762209 0.01447005 0.01126986 0.00804558 0.00482131 0.00159703] [0. 0. 0.01067832 0.01302775 0.01537718 0.0177266 0.02007603 0.02234366 0.02444771 0.02630638 0.02783787 0.0289604 0.02959217 0.02979168 0.02961743 0.02912793 0.02838168 0.02743718 0.02635293 0.02511064 0.02369203 0.0220788 0.02025266 0.01819533 0.01588852 0.0133738 0.01069276 0.00788698 0.00499804 0.00206752] [0. 0. 0.01171413 0.01476495 0.01781576 0.02086658 0.02391739 0.02696821 0.03001902 0.03295299 0.03565325 0.03800297 0.03988528 0.04118335 0.04178032 0.04172736 0.04107568 0.03987644 0.03818083 0.03604003 0.03350522 0.03064208 0.02751627 0.02419345 0.02073929 0.01721947 0.01369965 0.01017983 0.00666001 0.00314019] [0. 0. 0.03598738 0.04397734 0.05196731 0.05963021 0.066639 0.07266661 0.07738598 0.08047006 0.08159179 0.08099669 0.07893026 0.07563804 0.07136553 0.06635826 0.06086173 0.05503573 0.04904003 0.04303439 0.03717859 0.03163241 0.02655561 0.02186997 0.01749725 0.01335922 0.00937765 0.00547432 0.00157099 0.001 ] [0.041 0.033 0.026 0.02 0.01531562 0.01261405 0.01008929 0.00782972 0.00592376 0.00445981 0.00352627 0.00301625 0.00282289 0.00283929 0.0029586 0.00307391 0.00307837 0.00299303 0.00283898 0.00263728 0.00240901 0.00217523 0.00195702 0.00175179 0.00155694 0.00136987 0.00118799 0.00100871 0.001 0.001 ] [0. 0. 0. 0.00216423 0.00221016 0.00225609 0.00230203 0.00234796 0.00238579 0.0024074 0.0024047 0.00236957 0.00229392 0.00216963 0.00201292 0.00184 0.00166708 0.00151037 0.00138608 0.00131043 0.0012753 0.0012726 0.00129421 0.00133204 0.00137797 0.00142391 0.00146984 0.00151577 0.0015617 0. ] [0. 0. 0. 0.03748906 0.03611723 0.03474541 0.0333631 0.03195982 0.0305251 0.02904844 0.02751938 0.02592742 0.02433745 0.02281437 0.02142306 0.02022841 0.01929532 0.01868866 0.01834679 0.01820803 0.02 0.02 0.02 0.02 0.02 0.02 0.02 0.02 0.02 0. ] [0. 0. 0. 0.00207236 0.0021183 0.00216423 0.00221016 0.00225609 0.00230203 0.00234796 0.00238579 0.0024074 0.0024047 0.00236957 0.00229392 0.00216963 0.00201292 0.00184 0.00166708 0.00151037 0.00138608 0.00131043 0.0012753 0.0012726 0.00129421 0.00133204 0.00137797 0.00142391 0.00146984 0. ] [0. 0. 0. 0.0025176 0.00244513 0.00237266 0.00230019 0.00222772 0.00215449 0.00207974 0.00200272 0.00192266 0.0018388 0.00175038 0.00166147 0.0015761 0.00149834 0.00143223 0.00138184 0.0013512 0.00133703 0.00133604 0.00134493 0.00136041 0.00137918 0.00139795 0.00141672 0.00143549 0.00145426 0. ] [0. 0. 0. 0.03770661 0.03634612 0.03498563 0.03361392 0.03221976 0.03079194 0.02931923 0.02779041 0.02619427 0.02459556 0.02305903 0.02164945 0.02043157 0.02 0.02 0.02 0.02 0.02 0.02 0.02 0.02 0.02 0.02 0.02 0.02 0.02 0. ] [0. 0. 0. 0.00266254 0.00259007 0.0025176 0.00244513 0.00237266 0.00230019 0.00222772 0.00215449 0.00207974 0.00200272 0.00192266 0.0018388 0.00175038 0.00166147 0.0015761 0.00149834 0.00143223 0.00138184 0.0013512 0.00133703 0.00133604 0.00134493 0.00136041 0.00137918 0.00139795 0.00141672 0. ]] | 2D array of the thickness of the layers of the blade structure after the parametrization. The first dimension represents each layer, the second dimension represents each entry along blade span.
blade.fatigue.sparU_sigma_ult | Pa | [1.2852e+09]
blade.fatigue.sparU_wohlerA | Pa | [1.2852e+09]
blade.fatigue.sparU_wohlerexp |  | [16.1]
blade.fatigue.sparL_sigma_ult | Pa | [1.2852e+09]
blade.fatigue.sparL_wohlerA | Pa | [1.2852e+09]
blade.fatigue.sparL_wohlerexp |  | [16.1]
blade.fatigue.teU_sigma_ult | Pa | [1.]
blade.fatigue.teU_wohlerA | Pa | [1.]
blade.fatigue.teU_wohlerexp |  | [1.]
blade.fatigue.teL_sigma_ult | Pa | [1.]
blade.fatigue.teL_wohlerA | Pa | [1.]
blade.fatigue.teL_wohlerexp |  | [1.]
nacelle.uptilt | rad | [0.06981317] | Nacelle uptilt angle. A standard machine has positive values.
nacelle.distance_tt_hub | m | [3.] | Vertical distance from tower top plane to hub flange
nacelle.overhang | m | [7.] | Horizontal distance from tower top edge to hub flange
nacelle.gearbox_efficiency |  | [0.95] | Efficiency of the gearbox. Set to 1.0 for direct-drive
nacelle.gear_ratio |  | [96.76] | Total gear ratio of drivetrain (use 1.0 for direct)
nacelle.distance_hub2mb | m | [2.] | Distance from hub flange to first main bearing along shaft
nacelle.distance_mb2mb | m | [1.] | Distance from first to second main bearing along shaft
nacelle.L_generator | m | [2.] | Generator length along shaft
nacelle.lss_diameter | m | [0.577 0.577] | Diameter of low speed shaft
nacelle.lss_wall_thickness | m | [0.288 0.288] | Thickness of low speed shaft
nacelle.damping_ratio |  | [0.005] | Damping ratio for the drivetrain system
nacelle.brake_mass_user | kg | [0.] | Override regular regression-based calculation of brake mass with this value
nacelle.hvac_mass_coeff | kg/kW/m | [0.08] | Regression-based scaling coefficient on machine rating to get HVAC system mass
nacelle.converter_mass_user | kg | [0.] | Override regular regression-based calculation of converter mass with this value
nacelle.transformer_mass_user | kg | [0.] | Override regular regression-based calculation of transformer mass with this value
nacelle.hss_length | m | [1.5] | Length of high speed shaft
nacelle.hss_diameter | m | [0.288 0.288] | Diameter of high speed shaft
nacelle.hss_wall_thickness | m | [0.144 0.144] | Wall thickness of high speed shaft
nacelle.bedplate_flange_width | m | [1.] | Bedplate I-beam flange width
nacelle.bedplate_flange_thickness | m | [0.05] | Bedplate I-beam flange thickness
nacelle.bedplate_web_thickness | m | [0.05] | Bedplate I-beam web thickness
nacelle.mb1Type | Unavailable | CARB | Type of main bearing: CARB / CRB / SRB / TRB
nacelle.mb2Type | Unavailable | SRB | Type of main bearing: CARB / CRB / SRB / TRB
nacelle.uptower | Unavailable | TRUE | If power electronics are located uptower (True) or at tower base (False)
nacelle.lss_material | Unavailable | steel | Material name identifier for the low speed shaft
nacelle.hss_material | Unavailable | steel | Material name identifier for the high speed shaft
nacelle.bedplate_material | Unavailable | steel | Material name identifier for the bedplate
nacelle.gear_configuration | Unavailable | eep | 3-letter string of Es or Ps to denote epicyclic or parallel gear configuration
nacelle.planet_numbers | Unavailable | [3, 3, 1] | Number of planets for epicyclic stages (use 0 for parallel)
generator.generator_radius_user | m | [0.]
generator.generator_mass_user | kg | [0.]
generator.generator_efficiency_user |  | [[0. 0.95 ] [0.05263158 0.95 ] [0.10526316 0.95 ] [0.15789474 0.95 ] [0.21052632 0.95 ] [0.26315789 0.95 ] [0.31578947 0.95 ] [0.36842105 0.95 ] [0.42105263 0.95 ] [0.47368421 0.95 ] [0.52631579 0.95 ] [0.57894737 0.95 ] [0.63157895 0.95 ] [0.68421053 0.95 ] [0.73684211 0.95 ] [0.78947368 0.95 ] [0.84210526 0.95 ] [0.89473684 0.95 ] [0.94736842 0.95 ] [1. 0.95 ]]
tower.ref_axis | m | [[ 0. 0. 0. ] [ 0. 0. 13.7] [ 0. 0. 27.4] [ 0. 0. 41.1] [ 0. 0. 54.8] [ 0. 0. 68.5] [ 0. 0. 82.2] [ 0. 0. 95.9] [ 0. 0. 109.6] [ 0. 0. 123.3] [ 0. 0. 137. ]] | 2D array of the coordinates (x,y,z) of the tower reference axis. The coordinate system is the global coordinate system of OpenFAST: it is placed at tower base with x pointing downwind, y pointing on the side and z pointing vertically upwards. A standard tower configuration will have zero x and y values and positive z values.
tower.diameter | m | [6. 6. 6. 6. 6. 6. 6. 6. 6. 5.89079213 5.53032592] | 1D array of the outer diameter values defined along the tower axis.
tower.cd |  | [1. 1. 1. 1. 1. 1. 1. 1. 1. 1. 1.] | 1D array of the drag coefficients defined along the tower height.
tower.layer_thickness | m | [[0.06515525 0.05866464 0.05197538 0.04607753 0.04094533 0.03582223 0.03074005 0.02575014 0.02129438 0.01803766 0.01803766]] | 2D array of the thickness of the layers of the tower structure. The first dimension represents each layer, the second dimension represents each piecewise-constant entry of the tower sections.
tower.outfitting_factor |  | [1.07] | Multiplier that accounts for secondary structure mass inside of tower
tower.layer_name | Unavailable | ['tower_wall'] | 1D array of the names of the layers modeled in the tower structure.
tower.layer_mat | Unavailable | ['steel'] | 1D array of the names of the materials of each layer modeled in the tower structure.
env.rho_air | kg/m**3 | [1.225] | Density of air
env.mu_air | kg/m/s | [1.81e-05] | Dynamic viscosity of air
env.shear_exp |  | [0.2] | Shear exponent of the wind.
env.speed_sound_air | m/s | [340.] | Speed of sound in air.
env.weibull_k |  | [2.] | Shape parameter of the Weibull probability density function of the wind.
env.rho_water | kg/m**3 | [1025.] | Density of ocean water
env.mu_water | kg/m/s | [0.0013351] | Dynamic viscosity of ocean water
env.water_depth | m | [0.] | Water depth for analysis. Values > 0 mean offshore
env.Hsig_wave | m | [0.] | Significant wave height
env.Tsig_wave | s | [0.] | Significant wave period
env.G_soil | N/m**2 | [1.4e+08] | Shear stress of soil
env.nu_soil |  | [0.4] | Poisson ratio of soil
bos.plant_turbine_spacing |  | [7.] | Distance between turbines in rotor diameters
bos.plant_row_spacing |  | [7.] | Distance between turbine rows in rotor diameters
bos.commissioning_pct |  | [0.01]
bos.decommissioning_pct |  | [0.15]
bos.distance_to_substation | km | [50.]
bos.distance_to_interconnection | km | [8.]
bos.interconnect_voltage | kV | [130.]
costs.offset_tcc_per_kW | USD/kW | [0.] | Offset to turbine capital cost
costs.bos_per_kW | USD/kW | [2979.] | Balance of station/plant capital cost
costs.opex_per_kW | USD/kW/year | [44.] | Average annual operational expenditures of the turbine
costs.wake_loss_factor |  | [0.15] | The losses in AEP due to waked conditions
costs.fixed_charge_rate |  | [0.075] | Fixed charge rate for coe calculation
costs.labor_rate | USD/h | [58.8]
costs.painting_rate | USD/m**2 | [30.]
costs.blade_mass_cost_coeff | USD/kg | [14.6]
costs.hub_mass_cost_coeff | USD/kg | [3.9]
costs.pitch_system_mass_cost_coeff | USD/kg | [22.1]
costs.spinner_mass_cost_coeff | USD/kg | [11.1]
costs.lss_mass_cost_coeff | USD/kg | [11.9]
costs.bearing_mass_cost_coeff | USD/kg | [4.5]
costs.gearbox_mass_cost_coeff | USD/kg | [12.9]
costs.hss_mass_cost_coeff | USD/kg | [6.8]
costs.generator_mass_cost_coeff | USD/kg | [12.4]
costs.bedplate_mass_cost_coeff | USD/kg | [2.9]
costs.yaw_mass_cost_coeff | USD/kg | [8.3]
costs.converter_mass_cost_coeff | USD/kg | [18.8]
costs.transformer_mass_cost_coeff | USD/kg | [18.8]
costs.hvac_mass_cost_coeff | USD/kg | [124.]
costs.cover_mass_cost_coeff | USD/kg | [5.7]
costs.elec_connec_machine_rating_cost_coeff | USD/kW | [41.85]
costs.platforms_mass_cost_coeff | USD/kg | [17.1]
costs.tower_mass_cost_coeff | USD/kg | [2.9]
costs.controls_machine_rating_cost_coeff | USD/kW | [21.15]
costs.crane_cost | USD | [12000.]
costs.turbine_number | Unavailable | 120 | Number of turbines at plant
high_level_tower_props.tower_ref_axis | m | [[ 0. 0. 0. ] [ 0. 0. 13.7] [ 0. 0. 27.4] [ 0. 0. 41.1] [ 0. 0. 54.8] [ 0. 0. 68.5] [ 0. 0. 82.2] [ 0. 0. 95.9] [ 0. 0. 109.6] [ 0. 0. 123.3] [ 0. 0. 137. ]] | 2D array of the coordinates (x,y,z) of the tower reference axis. The coordinate system is the global coordinate system of OpenFAST: it is placed at tower base with x pointing downwind, y pointing on the side and z pointing vertically upwards. A standard tower configuration will have zero x and y values and positive z values.
high_level_tower_props.hub_height | m | [140.] | Height of the hub in the global reference system, i.e. distance rotor center to ground.
af_3d.cl_corrected |  | [[[[ 0. ] [ 0. ] [ 0. ] ... [ 0. ] [ 0. ] [ 0. ]] [[ 0. ] [ 0. ] [ 0. ] ... [ 0. ] [ 0. ] [ 0. ]] [[ 0. ] [ 0. ] [ 0. ] ... [ 0. ] [ 0. ] [ 0. ]] ... [[ 0. ] [ 0. ] [ 0. ] ... [ 0. ] [ 0. ] [ 0. ]] [[ 0. ] [ 0. ] [ 0. ] ... [ 0. ] [ 0. ] [ 0. ]] [[ 0. ] [ 0. ] [ 0. ] ... [ 0. ] [ 0. ] [ 0. ]]] [[[ 0. ] [ 0. ] [ 0. ] ... [ 0. ] [ 0. ] [ 0. ]] [[ 0.00281949] [ 0.00281949] [ 0.00281949] ... [ 0.00281949] [ 0.00281949] [ 0.00281949]] [[ 0.00563899] [ 0.00563899] [ 0.00563899] ... [ 0.00563899] [ 0.00563899] [ 0.00563899]] ... [[-0.00563899] [-0.00563899] [-0.00563899] ... [-0.00563899] [-0.00563899] [-0.00563899]] [[-0.00281949] [-0.00281949] [-0.00281949] ... [-0.00281949] [-0.00281949] [-0.00281949]] [[ 0. ] [ 0. ] [ 0. ] ... [ 0. ] [ 0. ] [ 0. ]]] [[[ 0. ] [ 0. ] [ 0. ] ... [ 0. ] [ 0. ] [ 0. ]] [[ 0.02693634] [ 0.02693634] [ 0.02693634] ... [ 0.02693634] [ 0.02693634] [ 0.02693634]] [[ 0.05387268] [ 0.05387268] [ 0.05387268] ... [ 0.05387268] [ 0.05387268] [ 0.05387268]] ... [[-0.05387268] [-0.05387268] [-0.05387268] ... [-0.05387268] [-0.05387268] [-0.05387268]] [[-0.02693634] [-0.02693634] [-0.02693634] ... [-0.02693634] [-0.02693634] [-0.02693634]] [[ 0. ] [ 0. ] [ 0. ] ... [ 0. ] [ 0. ] [ 0. ]]] ... [[[ 0. ] [ 0. ] [ 0. ] ... [ 0. ] [ 0. ] [ 0. ]] [[ 0.11038105] [ 0.11038105] [ 0.11038105] ... [ 0.11038105] [ 0.11038105] [ 0.11038105]] [[ 0.2207621 ] [ 0.2207621 ] [ 0.2207621 ] ... [ 0.2207621 ] [ 0.2207621 ] [ 0.2207621 ]] ... [[-0.2207621 ] [-0.2207621 ] [-0.2207621 ] ... [-0.2207621 ] [-0.2207621 ] [-0.2207621 ]] [[-0.11038105] [-0.11038105] [-0.11038105] ... [-0.11038105] [-0.11038105] [-0.11038105]] [[ 0. ] [ 0. ] [ 0. ] ... [ 0. ] [ 0. ] [ 0. ]]] [[[ 0. ] [ 0. ] [ 0. ] ... [ 0. ] [ 0. ] [ 0. ]] [[ 0.10838182] [ 0.10838182] [ 0.10838182] ... [ 0.10838182] [ 0.10838182] [ 0.10838182]] [[ 0.21676364] [ 0.21676364] [ 0.21676364] ... [ 0.21676364] [ 0.21676364] [ 0.21676364]] ... [[-0.21676364] [-0.21676364] [-0.21676364] ... [-0.21676364] [-0.21676364] [-0.21676364]] [[-0.10838182] [-0.10838182] [-0.10838182] ... [-0.10838182] [-0.10838182] [-0.10838182]] [[ 0. ] [ 0. ] [ 0. ] ... [ 0. ] [ 0. ] [ 0. ]]] [[[ 0. ] [ 0. ] [ 0. ] ... [ 0. ] [ 0. ] [ 0. ]] [[ 0.10679329] [ 0.10679329] [ 0.10679329] ... [ 0.10679329] [ 0.10679329] [ 0.10679329]] [[ 0.21358659] [ 0.21358659] [ 0.21358659] ... [ 0.21358659] [ 0.21358659] [ 0.21358659]] ... [[-0.21358659] [-0.21358659] [-0.21358659] ... [-0.21358659] [-0.21358659] [-0.21358659]] [[-0.10679329] [-0.10679329] [-0.10679329] ... [-0.10679329] [-0.10679329] [-0.10679329]] [[ 0. ] [ 0. ] [ 0. ] ... [ 0. ] [ 0. ] [ 0. ]]]] | Lift coefficient corrected with CCBlade.Polar.
af_3d.cd_corrected |  | [[[[0.5 ] [0.5 ] [0.5 ] ... [0.5 ] [0.5 ] [0.5 ]] [[0.5 ] [0.5 ] [0.5 ] ... [0.5 ] [0.5 ] [0.5 ]] [[0.5 ] [0.5 ] [0.5 ] ... [0.5 ] [0.5 ] [0.5 ]] ... [[0.5 ] [0.5 ] [0.5 ] ... [0.5 ] [0.5 ] [0.5 ]] [[0.5 ] [0.5 ] [0.5 ] ... [0.5 ] [0.5 ] [0.5 ]] [[0.5 ] [0.5 ] [0.5 ] ... [0.5 ] [0.5 ] [0.5 ]]] [[[0.48317224] [0.48317224] [0.48317224] ... [0.48317224] [0.48317224] [0.48317224]] [[0.48317224] [0.48317224] [0.48317224] ... [0.48317224] [0.48317224] [0.48317224]] [[0.48317224] [0.48317224] [0.48317224] ... [0.48317224] [0.48317224] [0.48317224]] ... [[0.48317224] [0.48317224] [0.48317224] ... [0.48317224] [0.48317224] [0.48317224]] [[0.48317224] [0.48317224] [0.48317224] ... [0.48317224] [0.48317224] [0.48317224]] [[0.48317224] [0.48317224] [0.48317224] ... [0.48317224] [0.48317224] [0.48317224]]] [[[0.34328947] [0.34328947] [0.34328947] ... [0.34328947] [0.34328947] [0.34328947]] [[0.34328947] [0.34328947] [0.34328947] ... [0.34328947] [0.34328947] [0.34328947]] [[0.34328947] [0.34328947] [0.34328947] ... [0.34328947] [0.34328947] [0.34328947]] ... [[0.34328947] [0.34328947] [0.34328947] ... [0.34328947] [0.34328947] [0.34328947]] [[0.34328947] [0.34328947] [0.34328947] ... [0.34328947] [0.34328947] [0.34328947]] [[0.34328947] [0.34328947] [0.34328947] ... [0.34328947] [0.34328947] [0.34328947]]] ... [[[0.001 ] [0.001 ] [0.001 ] ... [0.001 ] [0.001 ] [0.001 ]] [[0.001 ] [0.001 ] [0.001 ] ... [0.001 ] [0.001 ] [0.001 ]] [[0.001 ] [0.001 ] [0.001 ] ... [0.001 ] [0.001 ] [0.001 ]] ... [[0.001 ] [0.001 ] [0.001 ] ... [0.001 ] [0.001 ] [0.001 ]] [[0.001 ] [0.001 ] [0.001 ] ... [0.001 ] [0.001 ] [0.001 ]] [[0.001 ] [0.001 ] [0.001 ] ... [0.001 ] [0.001 ] [0.001 ]]] [[[0.001 ] [0.001 ] [0.001 ] ... [0.001 ] [0.001 ] [0.001 ]] [[0.001 ] [0.001 ] [0.001 ] ... [0.001 ] [0.001 ] [0.001 ]] [[0.001 ] [0.001 ] [0.001 ] ... [0.001 ] [0.001 ] [0.001 ]] ... [[0.001 ] [0.001 ] [0.001 ] ... [0.001 ] [0.001 ] [0.001 ]] [[0.001 ] [0.001 ] [0.001 ] ... [0.001 ] [0.001 ] [0.001 ]] [[0.001 ] [0.001 ] [0.001 ] ... [0.001 ] [0.001 ] [0.001 ]]] [[[0.001 ] [0.001 ] [0.001 ] ... [0.001 ] [0.001 ] [0.001 ]] [[0.001 ] [0.001 ] [0.001 ] ... [0.001 ] [0.001 ] [0.001 ]] [[0.001 ] [0.001 ] [0.001 ] ... [0.001 ] [0.001 ] [0.001 ]] ... [[0.001 ] [0.001 ] [0.001 ] ... [0.001 ] [0.001 ] [0.001 ]] [[0.001 ] [0.001 ] [0.001 ] ... [0.001 ] [0.001 ] [0.001 ]] [[0.001 ] [0.001 ] [0.001 ] ... [0.001 ] [0.001 ] [0.001 ]]]] | Drag coefficient corrected with CCBlade.Polar.
af_3d.cm_corrected |  | [[[[ 0.00000000e+00] [ 0.00000000e+00] [ 0.00000000e+00] ... [ 0.00000000e+00] [ 0.00000000e+00] [ 0.00000000e+00]] [[-1.38777878e-17] [-1.38777878e-17] [-1.38777878e-17] ... [-1.38777878e-17] [-1.38777878e-17] [-1.38777878e-17]] [[-2.77555756e-17] [-2.77555756e-17] [-2.77555756e-17] ... [-2.77555756e-17] [-2.77555756e-17] [-2.77555756e-17]] ... [[ 0.00000000e+00] [ 0.00000000e+00] [ 0.00000000e+00] ... [ 0.00000000e+00] [ 0.00000000e+00] [ 0.00000000e+00]] [[ 0.00000000e+00] [ 0.00000000e+00] [ 0.00000000e+00] ... [ 0.00000000e+00] [ 0.00000000e+00] [ 0.00000000e+00]] [[ 0.00000000e+00] [ 0.00000000e+00] [ 0.00000000e+00] ... [ 0.00000000e+00] [ 0.00000000e+00] [ 0.00000000e+00]]] [[[ 0.00000000e+00] [ 0.00000000e+00] [ 0.00000000e+00] ... [ 0.00000000e+00] [ 0.00000000e+00] [ 0.00000000e+00]] [[ 3.93915742e-03] [ 3.93915742e-03] [ 3.93915742e-03] ... [ 3.93915742e-03] [ 3.93915742e-03] [ 3.93915742e-03]] [[ 7.87831483e-03] [ 7.87831483e-03] [ 7.87831483e-03] ... [ 7.87831483e-03] [ 7.87831483e-03] [ 7.87831483e-03]] ... [[-9.72776597e-03] [-9.72776597e-03] [-9.72776597e-03] ... [-9.72776597e-03] [-9.72776597e-03] [-9.72776597e-03]] [[-4.86388299e-03] [-4.86388299e-03] [-4.86388299e-03] ... [-4.86388299e-03] [-4.86388299e-03] [-4.86388299e-03]] [[ 0.00000000e+00] [ 0.00000000e+00] [ 0.00000000e+00] ... [ 0.00000000e+00] [ 0.00000000e+00] [ 0.00000000e+00]]] [[[ 0.00000000e+00] [ 0.00000000e+00] [ 0.00000000e+00] ... [ 0.00000000e+00] [ 0.00000000e+00] [ 0.00000000e+00]] [[ 3.66821948e-02] [ 3.66821948e-02] [ 3.66821948e-02] ... [ 3.66821948e-02] [ 3.66821948e-02] [ 3.66821948e-02]] [[ 7.33643896e-02] [ 7.33643896e-02] [ 7.33643896e-02] ... [ 7.33643896e-02] [ 7.33643896e-02] [ 7.33643896e-02]] ... [[-9.05876209e-02] [-9.05876209e-02] [-9.05876209e-02] ... [-9.05876209e-02] [-9.05876209e-02] [-9.05876209e-02]] [[-4.52938105e-02] [-4.52938105e-02] [-4.52938105e-02] ... [-4.52938105e-02] [-4.52938105e-02] [-4.52938105e-02]] [[ 0.00000000e+00] [ 0.00000000e+00] [ 0.00000000e+00] ... [ 0.00000000e+00] [ 0.00000000e+00] [ 0.00000000e+00]]] ... [[[ 0.00000000e+00] [ 0.00000000e+00] [ 0.00000000e+00] ... [ 0.00000000e+00] [ 0.00000000e+00] [ 0.00000000e+00]] [[ 1.16041277e-01] [ 1.16041277e-01] [ 1.16041277e-01] ... [ 1.16041277e-01] [ 1.16041277e-01] [ 1.16041277e-01]] [[ 2.32082554e-01] [ 2.32082554e-01] [ 2.32082554e-01] ... [ 2.32082554e-01] [ 2.32082554e-01] [ 2.32082554e-01]] ... [[-2.87584419e-01] [-2.87584419e-01] [-2.87584419e-01] ... [-2.87584419e-01] [-2.87584419e-01] [-2.87584419e-01]] [[-1.43792209e-01] [-1.43792209e-01] [-1.43792209e-01] ... [-1.43792209e-01] [-1.43792209e-01] [-1.43792209e-01]] [[ 0.00000000e+00] [ 0.00000000e+00] [ 0.00000000e+00] ... [ 0.00000000e+00] [ 0.00000000e+00] [ 0.00000000e+00]]] [[[ 0.00000000e+00] [ 0.00000000e+00] [ 0.00000000e+00] ... [ 0.00000000e+00] [ 0.00000000e+00] [ 0.00000000e+00]] [[ 1.16740867e-01] [ 1.16740867e-01] [ 1.16740867e-01] ... [ 1.16740867e-01] [ 1.16740867e-01] [ 1.16740867e-01]] [[ 2.33481734e-01] [ 2.33481734e-01] [ 2.33481734e-01] ... [ 2.33481734e-01] [ 2.33481734e-01] [ 2.33481734e-01]] ... [[-2.89757516e-01] [-2.89757516e-01] [-2.89757516e-01] ... [-2.89757516e-01] [-2.89757516e-01] [-2.89757516e-01]] [[-1.44878758e-01] [-1.44878758e-01] [-1.44878758e-01] ... [-1.44878758e-01] [-1.44878758e-01] [-1.44878758e-01]] [[ 0.00000000e+00] [ 0.00000000e+00] [ 0.00000000e+00] ... [ 0.00000000e+00] [ 0.00000000e+00] [ 0.00000000e+00]]] [[[ 0.00000000e+00] [ 0.00000000e+00] [ 0.00000000e+00] ... [ 0.00000000e+00] [ 0.00000000e+00] [ 0.00000000e+00]] [[ 1.17590065e-01] [ 1.17590065e-01] [ 1.17590065e-01] ... [ 1.17590065e-01] [ 1.17590065e-01] [ 1.17590065e-01]] [[ 2.35180129e-01] [ 2.35180129e-01] [ 2.35180129e-01] ... [ 2.35180129e-01] [ 2.35180129e-01] [ 2.35180129e-01]] ... [[-2.92317122e-01] [-2.92317122e-01] [-2.92317122e-01] ... [-2.92317122e-01] [-2.92317122e-01] [-2.92317122e-01]] [[-1.46158561e-01] [-1.46158561e-01] [-1.46158561e-01] ... [-1.46158561e-01] [-1.46158561e-01] [-1.46158561e-01]] [[ 0.00000000e+00] [ 0.00000000e+00] [ 0.00000000e+00] ... [ 0.00000000e+00] [ 0.00000000e+00] [ 0.00000000e+00]]]] | Moment coefficient corrected with CCblade.Polar.
tower_grid.s |  | [0. 0.1 0.2 0.3 0.4 0.5 0.6 0.7 0.8 0.9 1. ] | 1D array of the non-dimensional grid defined along the tower axis (0-tower base, 1-tower top)
tower_grid.height | m | [137.] | Scalar of the tower height computed along the z axis.
tower_grid.length | m | [137.] | Scalar of the tower length computed along its curved axis. A standard straight tower will be as high as long.
tower_grid.foundation_height | m | [0.] | Foundation height in respect to the ground level.
rotorse.ccblade.CP |  | [0.34114076] | Rotor power coefficient
rotorse.ccblade.CM |  | [0.09707704] | Blade flapwise moment coefficient
rotorse.ccblade.local_airfoil_velocities | m/s | [ 8.44811865 9.87257729 11.8962732 14.34875537 17.04746286 19.90427302 22.83154469 25.74934612 28.71900963 31.72862137 34.77438827 37.84919256 40.94330478 44.05003918 47.16555072 50.28616178 53.40929994 56.5334638 59.65765895 62.78450363 65.90995993 69.03786057 72.16626208 75.29697875 78.42663328 81.55857509 84.69013435 87.8214788 90.95014673 93.16344371] | Local relative velocities for the airfoils
rotorse.ccblade.P | W | [0.] | Rotor aerodynamic power
rotorse.ccblade.T | N*m | [0.] | Rotor aerodynamic thrust
rotorse.ccblade.Q | N*m | [0.] | Rotor aerodynamic torque
rotorse.ccblade.M | N*m | [0.] | Blade root flapwise moment
rotorse.ccblade.a |  | [0.10980052 0.05441214 0.06009903 0.07905133 0.13956543 0.17265903 0.16117927 0.24337026 0.28329291 0.30765344 0.31676196 0.31256219 0.29867717 0.27701039 0.24986183 0.21906648 0.18990905 0.16362914 0.14137592 0.12315314 0.11095746 0.10409506 0.10153765 0.10129387 0.10419061 0.10723323 0.11528767 0.12794521 0.15020892 0.19593192] | Axial induction along blade span
rotorse.ccblade.ap |  | [-0.10980052 -0.05063741 -0.01072081 0.00743812 0.02697193 0.02877616 0.02133394 0.02399189 0.02123454 0.01811932 0.01524998 0.01275388 0.01062028 0.00876893 0.007167 0.00574844 0.00457747 0.00363202 0.00287958 0.00232653 0.00191375 0.00165893 0.00149721 0.00140133 0.00133154 0.00128451 0.00128832 0.00132893 0.00142285 0.00166701] | Tangential induction along blade span
rotorse.ccblade.alpha | deg | [47.89699634 39.18781832 28.36076551 21.25844687 15.48425643 12.51427519 11.57164356 8.94841121 7.55647712 6.45554101 5.44410509 4.59468272 3.88017119 3.25976391 2.70434941 2.20388939 1.72150475 1.27274762 0.87672564 0.56484025 0.36243559 0.32081068 0.43827727 0.71597924 1.13201356 1.69097975 2.34255456 3.07529168 3.8439353 4.5968585 ] | Angles of attack along blade span
rotorse.ccblade.cl |  | [-1.01076033e-18 1.72407928e-02 3.24677466e-01 5.87251262e-01 1.01496308e+00 1.09814372e+00 9.32448810e-01 1.14660921e+00 1.15073606e+00 1.10799421e+00 1.04128517e+00 9.71402429e-01 9.04838647e-01 8.39102897e-01 7.71886654e-01 7.00713722e-01 6.33189316e-01 5.70813716e-01 5.16309007e-01 4.70208404e-01 4.41043079e-01 4.32450381e-01 4.43647807e-01 4.69895591e-01 5.17683822e-01 5.77243998e-01 6.74956693e-01 8.09459570e-01 9.63999449e-01 1.10967104e+00] | Lift coefficients along blade span
rotorse.ccblade.cd |  | [0.5 0.50351577 0.4422386 0.30144272 0.1536842 0.06252655 0.03382047 0.01383983 0.01005567 0.00952444 0.00927254 0.00897147 0.00871203 0.00857429 0.00825316 0.00808923 0.00781321 0.00741256 0.00723429 0.00642273 0.00653295 0.0061702 0.00596527 0.00532036 0.00562386 0.00537015 0.0053771 0.00547732 0.00622977 0.00726309] | Drag coefficients along blade span
rotorse.ccblade.cl_n_opt |  | [-1.01076033e-18 1.06352152e+00 4.60486629e-01 1.10967104e+00] | Lift coefficients along blade span
rotorse.ccblade.cd_n_opt |  | [0.5 0.00935651 0.00645947 0.00726309] | Drag coefficients along blade span
rotorse.ccblade.Px_b | N/m | [ 98.95037332 128.58247326 236.89097234 416.99564665 873.11881483 1262.85917114 1411.26504015 2221.49721 2785.00414988 3278.63459997 3698.5991757 4041.27519484 4304.46524075 4469.01416666 4516.97164759 4431.28802254 4265.00604542 4044.81189462 3810.53211975 3587.73228896 3456.62500654 3432.55779176 3509.35501408 3636.13379508 3834.29710406 3981.03130175 4179.51268212 4271.14760834 3984.14016054 2987.20428254] | Distributed loads in blade-aligned x-direction
rotorse.ccblade.Py_b | N/m | [ 40.18168644 78.04692317 42.10725211 -52.48888947 -282.8249504 -423.35968325 -437.7961667 -585.35586544 -626.07972948 -641.64592444 -648.95597561 -653.66273563 -655.26245635 -650.19664917 -636.01237021 -606.96642111 -568.39287787 -524.01719645 -476.76991158 -436.98473553 -402.42094127 -385.73055152 -380.42942062 -384.85196643 -389.46078305 -393.13436886 -398.83355269 -391.90573082 -344.46009876 -237.22204523] | Distributed loads in blade-aligned y-direction
rotorse.ccblade.Pz_b | N/m | [0. 0. 0. 0. 0. 0. 0. 0. 0. 0. 0. 0. 0. 0. 0. 0. 0. 0. 0. 0. 0. 0. 0. 0. 0. 0. 0. 0. 0. 0.] | Distributed loads in blade-aligned z-direction
rotorse.ccblade.Px_af | N/m | [ 79.23754427 98.97603672 217.42844764 418.04963544 911.18613439 1314.59305154 1457.37034999 2273.50899049 2832.89210748 3322.75458247 3741.18625301 4083.49616384 4346.7092621 4511.14654873 4558.48921224 4471.04312906 4302.03939329 4078.44095483 3840.23957593 3614.22052396 3479.84583653 3454.03310118 3529.85560772 3656.44110813 3853.87324375 3999.57861881 4196.22442077 4284.37208635 3991.65589022 2988.4773389 ] | Distributed loads in airfoil x-direction
rotorse.ccblade.Py_af | N/m | [ 71.60416108 113.26305135 103.03020729 43.30075234 -109.84646502 -214.22375306 -243.73378939 -329.92152615 -350.63692033 -347.06817361 -322.96306447 -290.23999081 -252.80127835 -210.71336059 -166.49535155 -120.39565259 -76.18457624 -37.63858404 -4.95819582 13.73464672 29.52971096 29.93974069 20.45843514 -4.2935512 -34.27834296 -80.84385854 -138.18492423 -201.11643331 -242.29905585 -220.60580069] | Distributed loads in airfoil y-direction
rotorse.ccblade.Pz_af | N/m | [0. 0. 0. 0. 0. 0. 0. 0. 0. 0. 0. 0. 0. 0. 0. 0. 0. 0. 0. 0. 0. 0. 0. 0. 0. 0. 0. 0. 0. 0.] | Distributed loads in airfoil z-direction
rotorse.ccblade.LiftF | N/m | [ 0. 5.14732805 142.38980559 373.90341905 907.43968807 1329.77963043 1476.64009574 2297.15531615 2854.40042488 3340.70795803 3754.95161831 4093.6231877 4353.85261623 4515.82926867 4561.26803525 4472.36582738 4302.3863816 4078.2707728 3839.86586719 3613.90950026 3479.58942009 3453.8113197 3529.5958441 3656.20927792 3853.79828754 4000.22248675 4198.36584719 4288.99168985 3998.91957079 2996.54451796] | Distributed lift force
rotorse.ccblade.DragF | N/m | [106.79767931 150.32724191 193.9471493 191.92885677 137.40316554 75.71553362 53.5586105 27.7271841 24.9430742 28.71709558 33.43747748 37.80700265 41.92006287 46.14456284 48.76997932 51.63023517 53.08911925 52.96025648 53.80247413 49.36355198 51.54141466 49.27900179 47.45878485 41.39719634 41.86576939 37.21443278 33.44661339 29.02203434 25.84269273 19.61316623] | Distributed drag force
rotorse.ccblade.L_n_opt | N/m | [ 0. 3616.87039822 3569.1361402 2996.54451796] | Distributed lift force
rotorse.ccblade.D_n_opt | N/m | [106.79767931 31.86401685 50.08950621 19.61316623] | Distributed drag force
rotorse.wt_class.V_mean | m/s | [7.5]
rotorse.wt_class.V_extreme1 | m/s | [30.]
rotorse.wt_class.V_extreme50 | m/s | [52.5]
rotorse.re.precomp.z | m | [ 3. 6.44228216 9.88456432 13.32684647 16.76912863 20.21141079 23.65369295 27.09597511 30.53825726 33.98053942 37.42282158 40.86510374 44.3073859 47.74966806 51.19195021 54.63423237 58.07651453 61.51879669 64.96107885 68.403361 71.84564316 75.28792532 78.73020748 82.17248964 85.61477179 89.05705395 92.49933611 95.94161827 99.38390043 102.82618259] | locations of properties along beam
rotorse.re.Tw_iner | m | [30.55240898 44.09629308 16.94288199 17.75126235 15.09055936 12.51497136 10.58836321 9.06946699 7.98280959 7.36853306 7.26179101 7.35099065 7.52948358 7.73692967 7.97960758 8.27494621 8.51587877 8.709806 8.82389471 8.82734913 8.68097163 8.31988234 7.73784624 6.89214793 5.89427352 4.7576634 3.57136515 2.4115995 1.23943562 0.48575653] | Orientation of the section principal inertia axes with respect the blade reference plane
rotorse.re.x_tc | m | [-0.01894394 -0.02167449 0.07178714 0.24155372 0.20489251 0.1876279 0.18076874 0.19526701 0.17442029 0.16217294 0.14982493 0.1447955 0.14386455 0.1458113 0.15094088 0.15415527 0.15756725 0.15680382 0.15391982 0.14946366 0.1427589 0.15620205 0.14156951 0.12664675 0.1083142 0.09126334 0.07549026 0.06011191 0.04407738 0.02789572] | X-coordinate of the tension-center offset with respect to the XR-YR axes
rotorse.re.y_tc | m | [-1.55457360e-04 -3.95144574e-03 1.19557023e-01 -8.58923967e-02 -1.55865507e-01 -1.86473432e-01 -2.06547933e-01 -2.19018692e-01 -2.10167589e-01 -1.86127256e-01 -1.54335506e-01 -1.15283727e-01 -8.08499505e-02 -3.87236536e-02 -2.18222620e-02 -2.73563776e-02 -2.58707282e-02 -4.37626909e-02 -6.05397356e-02 -7.20633754e-02 -7.92854155e-02 -8.31686256e-02 -8.37652594e-02 -7.96865727e-02 -7.35513650e-02 -6.04883269e-02 -4.26789964e-02 -2.25175632e-02 -1.35249462e-04 -9.51634823e-03] | Chordwise offset of the section tension-center with respect to the XR-YR axes
rotorse.re.x_sc | m | [-0.01894394 -0.02167449 0.07178714 0.24399384 0.20713745 0.18938271 0.18213065 0.1962243 0.17509696 0.16269336 0.1502387 0.1451517 0.14418605 0.14616403 0.15130025 0.15451284 0.15792966 0.15714744 0.15424313 0.14976696 0.14304043 0.15645826 0.14179818 0.12685876 0.10850043 0.09142732 0.07563624 0.0602417 0.04419058 0.02789572] | X-coordinate of the shear-center offset with respect to the XR-YR axes
rotorse.re.y_sc | m | [-1.55457360e-04 -3.95144574e-03 1.19557023e-01 -8.67996419e-02 -1.54368303e-01 -1.83702191e-01 -2.03480356e-01 -2.15989427e-01 -2.07187265e-01 -1.83165872e-01 -1.51419855e-01 -1.12383009e-01 -7.80250982e-02 -3.59125687e-02 -1.92672690e-02 -2.52194805e-02 -2.40525521e-02 -4.23434356e-02 -5.94526309e-02 -7.12249048e-02 -7.86398988e-02 -8.26699710e-02 -8.33848679e-02 -7.93923249e-02 -7.33259628e-02 -6.02920751e-02 -4.24789907e-02 -2.22830589e-02 2.21876234e-04 -9.51634823e-03] | Chordwise offset of the section shear-center with respect to the reference frame, XR-YR
rotorse.re.x_cg | m | [-0.01894394 -0.00697897 0.07367084 0.1762814 0.16899619 0.17344892 0.18091195 0.21246753 0.20323294 0.1972145 0.1912044 0.19141459 0.19421395 0.19757803 0.20207665 0.2016149 0.20179193 0.19676584 0.18895524 0.17925971 0.16708593 0.17473179 0.15405899 0.13225197 0.10860587 0.08713881 0.06815424 0.05100399 0.03481233 0.02029187] | X-coordinate of the center-of-mass offset with respect to the XR-YR axes
rotorse.re.y_cg | m | [-1.55457360e-04 6.12468376e-03 9.03715888e-02 3.91443044e-02 2.29930300e-02 4.55745267e-02 7.29437830e-02 9.78072192e-02 1.34952411e-01 1.76565316e-01 2.14812939e-01 2.58584300e-01 2.89812028e-01 3.42738134e-01 3.49401130e-01 3.21126897e-01 3.10534949e-01 2.74658765e-01 2.36897884e-01 2.00995224e-01 1.65995148e-01 1.31293375e-01 9.74787016e-02 6.81953693e-02 4.03775896e-02 2.18482215e-02 1.18386308e-02 5.03641032e-03 1.28304185e-03 -2.32711735e-02] | Chordwise offset of the section center of mass with respect to the XR-YR axes
rotorse.re.precomp.flap_iner | kg/m | [5.98113956e+03 4.84925333e+03 3.26025907e+03 1.81677298e+03 9.22802449e+02 5.22314049e+02 3.51409537e+02 2.41025565e+02 1.76961261e+02 1.43469067e+02 1.22333617e+02 1.05437465e+02 9.01822621e+01 7.61474885e+01 6.22655824e+01 4.96132461e+01 3.85929095e+01 2.93461801e+01 2.18944864e+01 1.60855213e+01 1.16220537e+01 8.06267733e+00 5.31760738e+00 3.26548280e+00 1.80780888e+00 9.36984163e-01 4.46242999e-01 1.78723276e-01 5.42910732e-02 8.83056537e-03] | Section flap inertia about the Y_G axis per unit length.
rotorse.re.precomp.edge_iner | kg/m | [5.98141660e+03 5.02426461e+03 4.03915495e+03 2.87082137e+03 2.11799497e+03 1.68578791e+03 1.41498013e+03 1.22450475e+03 1.08881599e+03 9.98723118e+02 9.42302216e+02 8.89592194e+02 8.22651900e+02 7.46311167e+02 6.47577271e+02 5.25577438e+02 4.23964653e+02 3.26122534e+02 2.44478175e+02 1.80591441e+02 1.31219899e+02 9.21062567e+01 6.19185853e+01 3.95822217e+01 2.31713151e+01 1.30142461e+01 6.77268199e+00 3.01004201e+00 1.09491984e+00 1.75771683e-01] | Section lag inertia about the X_G axis per unit length
rotorse.re.precomp.blade_mass | kg | [51350.21805817] | mass of one blade
rotorse.re.precomp.blade_moment_of_inertia | kg*m**2 | [71054213.19029187] | mass moment of inertia of blade about hub
rotorse.re.precomp.mass_all_blades | kg | [154050.65417451] | mass of all blades
rotorse.re.precomp.I_all_blades | kg*m**2 | [2.1316264e+08 1.0658132e+08 1.0658132e+08 0.0000000e+00 0.0000000e+00 0.0000000e+00] | mass moments of inertia of all blades in hub c.s. order:Ixx, Iyy, Izz, Ixy, Ixz, Iyz
rotorse.re.sc_ss_mats |  | [[0. 0. 0. 0. 0. 0. 0. 0. 0. 0.] [1. 0. 0. 1. 0. 1. 0. 0. 0. 0.] [1. 0. 0. 1. 0. 1. 0. 0. 0. 0.] [1. 0. 0. 1. 0. 1. 0. 0. 0. 0.] [1. 0. 0. 1. 0. 1. 0. 0. 0. 0.] [1. 0. 0. 1. 0. 1. 0. 0. 0. 0.] [1. 0. 0. 1. 0. 1. 0. 0. 0. 0.] [1. 0. 0. 1. 0. 1. 0. 0. 0. 0.] [1. 0. 0. 1. 0. 1. 0. 0. 0. 0.] [1. 0. 0. 1. 0. 1. 0. 0. 0. 0.] [1. 0. 0. 1. 0. 1. 0. 0. 0. 0.] [1. 0. 0. 1. 0. 1. 0. 0. 0. 0.] [1. 0. 0. 1. 0. 1. 0. 0. 0. 0.] [1. 0. 0. 1. 0. 1. 0. 0. 0. 0.] [1. 0. 0. 1. 0. 1. 0. 0. 0. 0.] [1. 0. 0. 1. 0. 1. 0. 0. 0. 0.] [1. 0. 0. 1. 0. 1. 0. 0. 0. 0.] [1. 0. 0. 1. 0. 1. 0. 0. 0. 0.] [1. 0. 0. 1. 0. 1. 0. 0. 0. 0.] [1. 0. 0. 1. 0. 1. 0. 0. 0. 0.] [1. 0. 0. 1. 0. 1. 0. 0. 0. 0.] [1. 0. 0. 1. 0. 1. 0. 0. 0. 0.] [1. 0. 0. 1. 0. 1. 0. 0. 0. 0.] [1. 0. 0. 1. 0. 1. 0. 0. 0. 0.] [1. 0. 0. 1. 0. 1. 0. 0. 0. 0.] [1. 0. 0. 1. 0. 1. 0. 0. 0. 0.] [1. 0. 0. 1. 0. 1. 0. 0. 0. 0.] [1. 0. 0. 1. 0. 1. 0. 0. 0. 0.] [1. 0. 0. 1. 0. 1. 0. 0. 0. 0.] [1. 0. 0. 1. 0. 1. 0. 0. 0. 0.]] | spar cap, suction side, boolean of materials in each composite layer spanwise, passed as floats for differentiablity, used for Fatigue Analysis
rotorse.re.sc_ps_mats |  | [[0. 0. 0. 0. 0. 0. 0. 0. 0. 0.] [1. 0. 0. 1. 0. 1. 0. 0. 0. 0.] [1. 0. 0. 1. 0. 1. 0. 0. 0. 0.] [1. 0. 0. 1. 0. 1. 0. 0. 0. 0.] [1. 0. 0. 1. 0. 1. 0. 0. 0. 0.] [1. 0. 0. 1. 0. 1. 0. 0. 0. 0.] [1. 0. 0. 1. 0. 1. 0. 0. 0. 0.] [1. 0. 0. 1. 0. 1. 0. 0. 0. 0.] [1. 0. 0. 1. 0. 1. 0. 0. 0. 0.] [1. 0. 0. 1. 0. 1. 0. 0. 0. 0.] [1. 0. 0. 1. 0. 1. 0. 0. 0. 0.] [1. 0. 0. 1. 0. 1. 0. 0. 0. 0.] [1. 0. 0. 1. 0. 1. 0. 0. 0. 0.] [1. 0. 0. 1. 0. 1. 0. 0. 0. 0.] [1. 0. 0. 1. 0. 1. 0. 0. 0. 0.] [1. 0. 0. 1. 0. 1. 0. 0. 0. 0.] [1. 0. 0. 1. 0. 1. 0. 0. 0. 0.] [1. 0. 0. 1. 0. 1. 0. 0. 0. 0.] [1. 0. 0. 1. 0. 1. 0. 0. 0. 0.] [1. 0. 0. 1. 0. 1. 0. 0. 0. 0.] [1. 0. 0. 1. 0. 1. 0. 0. 0. 0.] [1. 0. 0. 1. 0. 1. 0. 0. 0. 0.] [1. 0. 0. 1. 0. 1. 0. 0. 0. 0.] [1. 0. 0. 1. 0. 1. 0. 0. 0. 0.] [1. 0. 0. 1. 0. 1. 0. 0. 0. 0.] [1. 0. 0. 1. 0. 1. 0. 0. 0. 0.] [1. 0. 0. 1. 0. 1. 0. 0. 0. 0.] [1. 0. 0. 1. 0. 1. 0. 0. 0. 0.] [1. 0. 0. 1. 0. 1. 0. 0. 0. 0.] [1. 0. 0. 1. 0. 1. 0. 0. 0. 0.]] | spar cap, pressure side, boolean of materials in each composite layer spanwise, passed as floats for differentiablity, used for Fatigue Analysis
rotorse.re.te_ss_mats |  | [[0. 0. 0. 0. 0. 0. 0. 0. 0. 0.] [0. 0. 0. 0. 0. 0. 0. 0. 0. 0.] [0. 0. 0. 0. 0. 0. 0. 0. 0. 0.] [0. 0. 0. 0. 0. 0. 0. 0. 0. 0.] [0. 0. 0. 0. 0. 0. 0. 0. 0. 0.] [0. 0. 0. 0. 0. 0. 0. 0. 0. 0.] [0. 0. 0. 0. 0. 0. 0. 0. 0. 0.] [0. 0. 0. 0. 0. 0. 0. 0. 0. 0.] [0. 0. 0. 0. 0. 0. 0. 0. 0. 0.] [0. 0. 0. 0. 0. 0. 0. 0. 0. 0.] [0. 0. 0. 0. 0. 0. 0. 0. 0. 0.] [0. 0. 0. 0. 0. 0. 0. 0. 0. 0.] [0. 0. 0. 0. 0. 0. 0. 0. 0. 0.] [0. 0. 0. 0. 0. 0. 0. 0. 0. 0.] [0. 0. 0. 0. 0. 0. 0. 0. 0. 0.] [0. 0. 0. 0. 0. 0. 0. 0. 0. 0.] [0. 0. 0. 0. 0. 0. 0. 0. 0. 0.] [0. 0. 0. 0. 0. 0. 0. 0. 0. 0.] [0. 0. 0. 0. 0. 0. 0. 0. 0. 0.] [0. 0. 0. 0. 0. 0. 0. 0. 0. 0.] [0. 0. 0. 0. 0. 0. 0. 0. 0. 0.] [0. 0. 0. 0. 0. 0. 0. 0. 0. 0.] [0. 0. 0. 0. 0. 0. 0. 0. 0. 0.] [0. 0. 0. 0. 0. 0. 0. 0. 0. 0.] [0. 0. 0. 0. 0. 0. 0. 0. 0. 0.] [0. 0. 0. 0. 0. 0. 0. 0. 0. 0.] [0. 0. 0. 0. 0. 0. 0. 0. 0. 0.] [0. 0. 0. 0. 0. 0. 0. 0. 0. 0.] [0. 0. 0. 0. 0. 0. 0. 0. 0. 0.] [0. 0. 0. 0. 0. 0. 0. 0. 0. 0.]] | trailing edge reinforcement, suction side, boolean of materials in each composite layer spanwise, passed as floats for differentiablity, used for Fatigue Analysis
rotorse.re.te_ps_mats |  | [[0. 0. 0. 0. 0. 0. 0. 0. 0. 0.] [0. 0. 0. 0. 0. 0. 0. 0. 0. 0.] [0. 0. 0. 0. 0. 0. 0. 0. 0. 0.] [0. 0. 0. 0. 0. 0. 0. 0. 0. 0.] [0. 0. 0. 0. 0. 0. 0. 0. 0. 0.] [0. 0. 0. 0. 0. 0. 0. 0. 0. 0.] [0. 0. 0. 0. 0. 0. 0. 0. 0. 0.] [0. 0. 0. 0. 0. 0. 0. 0. 0. 0.] [0. 0. 0. 0. 0. 0. 0. 0. 0. 0.] [0. 0. 0. 0. 0. 0. 0. 0. 0. 0.] [0. 0. 0. 0. 0. 0. 0. 0. 0. 0.] [0. 0. 0. 0. 0. 0. 0. 0. 0. 0.] [0. 0. 0. 0. 0. 0. 0. 0. 0. 0.] [0. 0. 0. 0. 0. 0. 0. 0. 0. 0.] [0. 0. 0. 0. 0. 0. 0. 0. 0. 0.] [0. 0. 0. 0. 0. 0. 0. 0. 0. 0.] [0. 0. 0. 0. 0. 0. 0. 0. 0. 0.] [0. 0. 0. 0. 0. 0. 0. 0. 0. 0.] [0. 0. 0. 0. 0. 0. 0. 0. 0. 0.] [0. 0. 0. 0. 0. 0. 0. 0. 0. 0.] [0. 0. 0. 0. 0. 0. 0. 0. 0. 0.] [0. 0. 0. 0. 0. 0. 0. 0. 0. 0.] [0. 0. 0. 0. 0. 0. 0. 0. 0. 0.] [0. 0. 0. 0. 0. 0. 0. 0. 0. 0.] [0. 0. 0. 0. 0. 0. 0. 0. 0. 0.] [0. 0. 0. 0. 0. 0. 0. 0. 0. 0.] [0. 0. 0. 0. 0. 0. 0. 0. 0. 0.] [0. 0. 0. 0. 0. 0. 0. 0. 0. 0.] [0. 0. 0. 0. 0. 0. 0. 0. 0. 0.] [0. 0. 0. 0. 0. 0. 0. 0. 0. 0.]] | trailing edge reinforcement, pressure side, boolean of materials in each composite layer spanwise, passed as floats for differentiablity, used for Fatigue Analysis
rotorse.rp.powercurve.pitch | deg | [ 0.00000000e+00 0.00000000e+00 0.00000000e+00 0.00000000e+00 0.00000000e+00 0.00000000e+00 0.00000000e+00 0.00000000e+00 -4.97789860e+00 2.08166817e-17 3.10518461e-01 2.80300957e+00 5.14988042e+00 7.47108899e+00 9.79441158e+00 1.21189283e+01 1.44311553e+01 1.67118031e+01 1.89404452e+01 2.10966452e+01] | rotor pitch schedule
rotorse.rp.powercurve.P_aero | W | [ 442452.81887056 980068.64218865 1647083.19216168 2310917.38051234 2830212.85873072 3091773.55439636 3146040.96982874 3542382.35062839 5679265.38345388 5540171.47891946 5540178.39501049 5540168.48611035 5540166.28910255 5540129.58420435 5540207.80242957 5540176.14149139 5540170.67793675 5540232.48052877 5540346.28098279 5540414.4459663 ] | rotor mechanical power
rotorse.rp.powercurve.T | N | [ 156677.00483734 266234.87570029 376331.84821001 471646.80379208 539891.7398103 572662.92669898 579344.46983408 627033.73466274 1147047.98675775 809008.02198372 792292.24611608 673583.89000812 584665.08250572 514774.13416251 459281.74340637 415285.7367831 380645.35330984 353691.18983125 333163.63238388 317975.1938903 ] | rotor aerodynamic thrust
rotorse.rp.powercurve.Q | N*m | [1083231.76996749 1840691.78454936 2601879.03422637 3260866.53623236 3732697.63174681 3959270.70680796 4005465.4869792 4335179.00685673 6870319.75612112 6702055.10642488 6702063.4729571 6702051.48596445 6702048.82820063 6702004.42555869 6702099.04769409 6702060.74683044 6702054.13746024 6702128.9012792 6702266.56794111 6702349.02847101] | rotor aerodynamic torque
rotorse.rp.powercurve.M | N*m | [ 3230268.37390042 5489063.94972755 7758974.38572011 9724118.45326297 11131149.8088046 11806805.61861284 11944561.49096037 12927788.8899682 25022003.12974929 16597145.76773678 16155037.45125411 12921782.12379289 10344496.35978825 8163836.73564278 6274650.06727507 4616092.25720292 3146791.47701454 1837841.44453051 673075.69178885 -359075.71379115] | blade root moment
rotorse.rp.powercurve.Cp |  | [0.30787953 0.30787953 0.30787953 0.30787953 0.30787953 0.30787953 0.30787953 0.30787953 0.40134416 0.30767874 0.2973241 0.21555798 0.15220376 0.10636975 0.07446491 0.05265281 0.03781075 0.02767033 0.02067625 0.01579123] | rotor electrical power coefficient
rotorse.rp.powercurve.Cp_aero |  | [0.34114076 0.34114076 0.34114076 0.34114076 0.34114076 0.34114076 0.34114076 0.34114076 0.44470267 0.34091827 0.32944499 0.23884541 0.16864682 0.11786122 0.0825096 0.05834106 0.04189557 0.03065965 0.02290997 0.01749721] | rotor aerodynamic power coefficient
rotorse.rp.powercurve.Ct_aero |  | [0.48320553 0.48320553 0.48320553 0.48320553 0.48320553 0.48320553 0.48320553 0.48320553 0.77004394 0.46250853 0.44273146 0.30376414 0.20907059 0.14496604 0.10197186 0.07318067 0.05378973 0.04058815 0.03148218 0.02510498] | rotor aerodynamic thrust coefficient
rotorse.rp.powercurve.Cq_aero |  | [0.03255362 0.03255362 0.03255362 0.03255362 0.03255362 0.03255362 0.03255362 0.03255362 0.04494301 0.03733586 0.03649344 0.02945126 0.02335311 0.01839101 0.01449984 0.01150824 0.00922865 0.00749444 0.00617135 0.00515638] | rotor aerodynamic torque coefficient
rotorse.rp.powercurve.Cm_aero |  | [ 0.09707704 0.09707704 0.09707704 0.09707704 0.09707704 0.09707704 0.09707704 0.09707704 0.1636844 0.09245952 0.08796588 0.05678302 0.03604512 0.02240243 0.01357507 0.00792638 0.00433309 0.00205511 0.00061976 -0.00027625] | rotor aerodynamic moment coefficient
rotorse.rp.powercurve.V_R25 | m/s | [8.0952381] | region 2.5 transition wind speed
rotorse.rp.powercurve.rated_V | m/s | [9.29051629] | rated wind speed
rotorse.rp.powercurve.rated_Omega | rpm | [7.89380865] | rotor rotation speed at rated
rotorse.rp.powercurve.rated_pitch | deg | [2.08166817e-17] | pitch setting at rated
rotorse.rp.powercurve.rated_T | N | [809008.02198372] | rotor aerodynamic thrust at rated
rotorse.rp.powercurve.rated_Q | N*m | [6702055.10642488] | rotor aerodynamic torque at rated
rotorse.rp.powercurve.rated_mech | W | [5540171.47891946] | Mechanical shaft power at rated
rotorse.rp.powercurve.ax_induct_regII |  | [0.10980052 0.05441214 0.06009903 0.07905133 0.13956543 0.17265903 0.16117927 0.24337026 0.28329291 0.30765344 0.31676196 0.31256219 0.29867717 0.27701039 0.24986183 0.21906648 0.18990905 0.16362914 0.14137592 0.12315314 0.11095746 0.10409506 0.10153765 0.10129387 0.10419061 0.10723323 0.11528767 0.12794521 0.15020892 0.19593192] | rotor axial induction at cut-in wind speed along blade span
rotorse.rp.powercurve.tang_induct_regII |  | [-0.10980052 -0.05063741 -0.01072081 0.00743812 0.02697193 0.02877616 0.02133394 0.02399189 0.02123454 0.01811932 0.01524998 0.01275388 0.01062028 0.00876893 0.007167 0.00574844 0.00457747 0.00363202 0.00287958 0.00232653 0.00191375 0.00165893 0.00149721 0.00140133 0.00133154 0.00128451 0.00128832 0.00132893 0.00142285 0.00166701] | rotor tangential induction at cut-in wind speed along blade span
rotorse.rp.powercurve.aoa_regII | deg | [47.89699634 39.18781832 28.36076551 21.25844687 15.48425643 12.51427519 11.57164356 8.94841121 7.55647712 6.45554101 5.44410509 4.59468272 3.88017119 3.25976391 2.70434941 2.20388939 1.72150475 1.27274762 0.87672564 0.56484025 0.36243559 0.32081068 0.43827727 0.71597924 1.13201356 1.69097975 2.34255456 3.07529168 3.8439353 4.5968585 ] | angle of attack distribution along blade span at cut-in wind speed
rotorse.rp.powercurve.L_D |  | [-2.02152066e-18 3.42408201e-02 7.34168077e-01 1.94813550e+00 6.60421239e+00 1.75628377e+01 2.75705453e+01 8.28484893e+01 1.14436593e+02 1.16331679e+02 1.12297694e+02 1.08276851e+02 1.03860832e+02 9.78626514e+01 9.35261425e+01 8.66229993e+01 8.10408318e+01 7.70062504e+01 7.13696894e+01 7.32100782e+01 6.75105533e+01 7.00868766e+01 7.43718124e+01 8.83202149e+01 9.20512950e+01 1.07491158e+02 1.25524393e+02 1.47783978e+02 1.54740824e+02 1.52782293e+02] | Lift over drag distribution along blade span at cut-in wind speed
rotorse.rp.powercurve.Cp_regII |  | [0.34114076] | power coefficient at cut-in wind speed
rotorse.rp.powercurve.cl_regII |  | [-1.01076033e-18 1.72407928e-02 3.24677466e-01 5.87251262e-01 1.01496308e+00 1.09814372e+00 9.32448810e-01 1.14660921e+00 1.15073606e+00 1.10799421e+00 1.04128517e+00 9.71402429e-01 9.04838647e-01 8.39102897e-01 7.71886654e-01 7.00713722e-01 6.33189316e-01 5.70813716e-01 5.16309007e-01 4.70208404e-01 4.41043079e-01 4.32450381e-01 4.43647807e-01 4.69895591e-01 5.17683822e-01 5.77243998e-01 6.74956693e-01 8.09459570e-01 9.63999449e-01 1.10967104e+00] | lift coefficient distribution along blade span at cut-in wind speed
rotorse.rp.powercurve.cd_regII |  | [0.5 0.50351577 0.4422386 0.30144272 0.1536842 0.06252655 0.03382047 0.01383983 0.01005567 0.00952444 0.00927254 0.00897147 0.00871203 0.00857429 0.00825316 0.00808923 0.00781321 0.00741256 0.00723429 0.00642273 0.00653295 0.0061702 0.00596527 0.00532036 0.00562386 0.00537015 0.0053771 0.00547732 0.00622977 0.00726309] | drag coefficient distribution along blade span at cut-in wind speed
rotorse.rp.powercurve.rated_efficiency |  | [0.9025] | Efficiency at rated conditions
rotorse.rp.powercurve.V_spline | m/s | [ 4. 4.10552764 4.21105528 4.31658291 4.42211055 4.52763819 4.63316583 4.73869347 4.84422111 4.94974874 5.05527638 5.16080402 5.26633166 5.3718593 5.47738693 5.58291457 5.68844221 5.79396985 5.89949749 6.00502513 6.11055276 6.2160804 6.32160804 6.42713568 6.53266332 6.63819095 6.74371859 6.84924623 6.95477387 7.06030151 7.16582915 7.27135678 7.37688442 7.48241206 7.5879397 7.69346734 7.79899497 7.90452261 8.01005025 8.11557789 8.22110553 8.32663317 8.4321608 8.53768844 8.64321608 8.74874372 8.85427136 8.95979899 9.06532663 9.17085427 9.27638191 9.38190955 9.48743719 9.59296482 9.69849246 9.8040201 9.90954774 10.01507538 10.12060302 10.22613065 10.33165829 10.43718593 10.54271357 10.64824121 10.75376884 10.85929648 10.96482412 11.07035176 11.1758794 11.28140704 11.38693467 11.49246231 11.59798995 11.70351759 11.80904523 11.91457286 12.0201005 12.12562814 12.23115578 12.33668342 12.44221106 12.54773869 12.65326633 12.75879397 12.86432161 12.96984925 13.07537688 13.18090452 13.28643216 13.3919598 13.49748744 13.60301508 13.70854271 13.81407035 13.91959799 14.02512563 14.13065327 14.2361809 14.34170854 14.44723618 14.55276382 14.65829146 14.7638191 14.86934673 14.97487437 15.08040201 15.18592965 15.29145729 15.39698492 15.50251256 15.6080402 15.71356784 15.81909548 15.92462312 16.03015075 16.13567839 16.24120603 16.34673367 16.45226131 16.55778894 16.66331658 16.76884422 16.87437186 16.9798995 17.08542714 17.19095477 17.29648241 17.40201005 17.50753769 17.61306533 17.71859296 17.8241206 17.92964824 18.03517588 18.14070352 18.24623116 18.35175879 18.45728643 18.56281407 18.66834171 18.77386935 18.87939698 18.98492462 19.09045226 19.1959799 19.30150754 19.40703518 19.51256281 19.61809045 19.72361809 19.82914573 19.93467337 20.04020101 20.14572864 20.25125628 20.35678392 20.46231156 20.5678392 20.67336683 20.77889447 20.88442211 20.98994975 21.09547739 21.20100503 21.30653266 21.4120603 21.51758794 21.62311558 21.72864322 21.83417085 21.93969849 22.04522613 22.15075377 22.25628141 22.36180905 22.46733668 22.57286432 22.67839196 22.7839196 22.88944724 22.99497487 23.10050251 23.20603015 23.31155779 23.41708543 23.52261307 23.6281407 23.73366834 23.83919598 23.94472362 24.05025126 24.15577889 24.26130653 24.36683417 24.47236181 24.57788945 24.68341709 24.78894472 24.89447236 25. ] | wind vector
rotorse.rp.powercurve.P_spline | W | [ 399313.66903068 430478.29554701 464186.35698598 500296.23817494 538666.32394123 579154.99911221 621620.64851522 665921.65697761 711916.40932673 759463.29038991 808420.68499451 858646.97796787 910307.96063675 965112.18350843 1023135.49317959 1084125.89213372 1147831.38285431 1213999.96782485 1282379.64952884 1352718.43044977 1424764.31307114 1498302.23468433 1574899.86553907 1655211.52964631 1738841.052691 1825392.26035807 1914468.97833247 2005675.03229913 2098648.53930996 2195096.86626095 2295553.88369685 2399184.3931763 2505153.19625794 2613383.64396606 2725991.25182164 2841208.63521194 2949605.14659063 3061552.7916906 3210819.75336522 3514520.9047693 3966402.30103361 4456075.53652962 4873152.2056288 5107243.90270262 5122204.41500317 5106700.6078968 5082858.65140985 5055480.29951572 5029367.30618782 5009321.42539955 5000144.41112431 5000010.39202317 5000010.83767568 5000010.28166854 5000009.41679516 5000008.33134435 5000007.11360493 5000005.8518657 5000004.6344155 5000003.54954313 5000002.68553742 5000002.13068717 5000001.85740248 5000001.64564454 5000001.47669554 5000001.34031927 5000001.22627953 5000001.12434009 5000001.02426476 5000000.91581731 5000000.78876154 5000000.63286124 5000000.4378802 5000000.1935822 4999999.74830257 4999998.54229036 4999996.63373273 4999994.15483586 4999991.23780591 4999988.01484905 4999984.61817145 4999981.17997926 4999977.83247866 4999974.70787581 4999971.93837687 4999969.65618802 4999967.99351542 4999967.08256524 4999967.12946953 4999968.65285896 4999971.55295225 4999975.61633231 4999980.62958207 4999986.37928444 4999992.65202233 4999999.23437866 5000005.91293635 5000012.47427832 5000018.70498747 5000024.39164674 5000029.32083903 5000033.27914726 5000036.05315435 5000037.42944321 5000037.44019374 5000036.89099208 5000035.91550736 5000034.57066791 5000032.91340209 5000031.00063825 5000028.88930474 5000026.63632992 5000024.29864213 5000021.93316972 5000019.59684105 5000017.34658447 5000015.23932832 5000013.33200096 5000011.68153074 5000010.344846 5000009.37887511 5000008.8155011 5000008.36465404 5000007.92904927 5000007.50991849 5000007.10849338 5000006.72600566 5000006.36368702 5000006.02276917 5000005.7044838 5000005.41006262 5000005.14073732 5000004.89773961 5000004.68230118 5000004.49565374 5000004.33902899 5000004.21365862 5000004.12077434 5000004.06160785 5000004.03739085 5000004.20705858 5000004.85096919 5000005.94345267 5000007.45162081 5000009.3425854 5000011.58345825 5000014.14135113 5000016.98337586 5000020.07664421 5000023.38826798 5000026.88535898 5000030.53502898 5000034.30438979 5000038.16055319 5000042.07063099 5000046.00173497 5000049.92097693 5000053.79546867 5000057.59232197 5000061.32298585 5000065.35887394 5000069.75760313 5000074.47783157 5000079.47821742 5000084.71741883 5000090.15409395 5000095.74690094 5000101.45449795 5000107.23554313 5000113.04869464 5000118.85261064 5000124.60594927 5000130.26736869 5000135.79552705 5000141.14908251 5000146.28669322 5000151.16701733 5000155.748713 5000159.99043839 5000163.87397823 5000167.63404912 5000171.33901645 5000174.98487298 5000178.5676115 5000182.08322478 5000185.52770561 5000188.89704676 5000192.187241 5000195.39428113 5000198.5141599 5000201.5428701 5000204.47640451 5000207.31075591 5000210.04191707 5000212.66588077 5000215.17863979 5000217.5761869 5000219.85451489 5000222.00961652 5000224.03748459] | rotor electrical power
rotorse.rp.powercurve.Omega_spline | rpm | [3.90047016 4.00337201 4.10627386 4.20917571 4.31207756 4.41497941 4.51788126 4.62078311 4.72368496 4.82658682 4.92948867 5.03239052 5.13529237 5.23819422 5.34109607 5.44399792 5.54689977 5.64980162 5.75270347 5.85560532 5.95850718 6.06140903 6.16431088 6.26721273 6.37011458 6.47301643 6.57591828 6.67882013 6.78172198 6.88462383 6.98752568 7.09042754 7.19332939 7.29623124 7.39913309 7.50204129 7.62144722 7.73906059 7.80530079 7.83374673 7.85729114 7.87542278 7.88763042 7.89340282 7.89380865 7.89380865 7.89380865 7.89380865 7.89380865 7.89380865 7.89380865 7.89380865 7.89380865 7.89380865 7.89380865 7.89380865 7.89380865 7.89380865 7.89380865 7.89380865 7.89380865 7.89380865 7.89380865 7.89380865 7.89380865 7.89380865 7.89380865 7.89380865 7.89380865 7.89380865 7.89380865 7.89380865 7.89380865 7.89380865 7.89380865 7.89380865 7.89380865 7.89380865 7.89380865 7.89380865 7.89380865 7.89380865 7.89380865 7.89380865 7.89380865 7.89380865 7.89380865 7.89380865 7.89380865 7.89380865 7.89380865 7.89380865 7.89380865 7.89380865 7.89380865 7.89380865 7.89380865 7.89380865 7.89380865 7.89380865 7.89380865 7.89380865 7.89380865 7.89380865 7.89380865 7.89380865 7.89380865 7.89380865 7.89380865 7.89380865 7.89380865 7.89380865 7.89380865 7.89380865 7.89380865 7.89380865 7.89380865 7.89380865 7.89380865 7.89380865 7.89380865 7.89380865 7.89380865 7.89380865 7.89380865 7.89380865 7.89380865 7.89380865 7.89380865 7.89380865 7.89380865 7.89380865 7.89380865 7.89380865 7.89380865 7.89380865 7.89380865 7.89380865 7.89380865 7.89380865 7.89380865 7.89380865 7.89380865 7.89380865 7.89380865 7.89380865 7.89380865 7.89380865 7.89380865 7.89380865 7.89380865 7.89380865 7.89380865 7.89380865 7.89380865 7.89380865 7.89380865 7.89380865 7.89380865 7.89380865 7.89380865 7.89380865 7.89380865 7.89380865 7.89380865 7.89380865 7.89380865 7.89380865 7.89380865 7.89380865 7.89380865 7.89380865 7.89380865 7.89380865 7.89380865 7.89380865 7.89380865 7.89380865 7.89380865 7.89380865 7.89380865 7.89380865 7.89380865 7.89380865 7.89380865 7.89380865 7.89380865 7.89380865 7.89380865 7.89380865 7.89380865 7.89380865 7.89380865 7.89380865 7.89380865 7.89380865 7.89380865 7.89380865 7.89380865 7.89380865] | omega
rotorse.rp.gust.V_gust | m/s | [19.19156793] | gust wind speed
rotorse.rp.cdf.F | m/s | [0.20020685 0.209702 0.21932723 0.22907501 0.23893779 0.24890799 0.25897806 0.26914044 0.27938758 0.28971197 0.30010612 0.3105626 0.32107402 0.33163306 0.34223247 0.35286505 0.36352373 0.37420149 0.38489144 0.39558676 0.40628078 0.41696693 0.42763876 0.43828996 0.44891435 0.4595059 0.47005871 0.48056704 0.4910253 0.50142806 0.51177006 0.52204619 0.53225151 0.54238125 0.55243083 0.56239582 0.57227198 0.58205524 0.59174171 0.60132768 0.61080961 0.62018417 0.62944816 0.63859861 0.64763269 0.65654776 0.66534137 0.67401122 0.68255519 0.69097135 0.69925792 0.70741329 0.71543601 0.7233248 0.73107854 0.73869625 0.74617713 0.75352049 0.76072582 0.76779275 0.77472102 0.78151053 0.7881613 0.79467349 0.80104736 0.80728332 0.81338185 0.81934359 0.82516925 0.83085965 0.83641573 0.84183848 0.84712902 0.85228853 0.85731828 0.86221962 0.86699395 0.87164277 0.87616762 0.88057011 0.88485189 0.88901468 0.89306024 0.89699037 0.90080692 0.90451177 0.90810682 0.91159401 0.91497532 0.91825273 0.92142824 0.92450388 0.92748168 0.93036368 0.93315194 0.93584852 0.93845545 0.94097481 0.94340863 0.94575898 0.94802787 0.95021734 0.95232939 0.95436604 0.95632926 0.95822101 0.96004324 0.96179787 0.96348681 0.96511193 0.96667509 0.96817811 0.96962278 0.97101089 0.97234416 0.97362432 0.97485305 0.97603198 0.97716275 0.97824694 0.9792861 0.98028175 0.98123538 0.98214844 0.98302236 0.98385851 0.98465825 0.9854229 0.98615375 0.98685205 0.98751901 0.98815582 0.98876363 0.98934357 0.98989672 0.99042413 0.99092684 0.99140582 0.99186205 0.99229646 0.99270995 0.99310338 0.99347762 0.99383346 0.9941717 0.9944931 0.9947984 0.9950883 0.99536348 0.99562461 0.99587231 0.99610721 0.99632987 0.99654088 0.99674077 0.99693006 0.99710926 0.99727884 0.99743927 0.99759099 0.99773443 0.99786999 0.99799806 0.99811902 0.99823321 0.99834099 0.99844268 0.99853859 0.99862903 0.99871426 0.99879457 0.99887022 0.99894144 0.99900849 0.99907158 0.99913092 0.99918672 0.99923918 0.99928848 0.99933478 0.99937827 0.9994191 0.99945741 0.99949335 0.99952706 0.99955867 0.99958829 0.99961604 0.99964203 0.99966637 0.99968915 0.99971046 0.9997304 0.99974904 0.99976646 0.99978275 0.99979796 0.99981216 0.99982542 0.99983779] | magnitude of wind speed at each z location
rotorse.rp.AEP | kW*h | [22717078.01607948] | annual energy production
rotorse.stall_check.no_stall_constraint |  | [0. 0. 0. 0. 0. 0. 0. 0.78078643 0.84448939 0.81190761 0.72757884 0.64818725 0.59483425 0.54706827 0.50757014 0.47548787 0.44678743 0.42119392 0.39980178 0.38435235 0.37686611 0.3819212 0.39997144 0.43541272 0.49471302 0.5756978 0.65224352 0.75763402 0.89326218 1.0597321 ] | Constraint, ratio between angle of attack plus a margin and stall angle
rotorse.stall_check.stall_angle_along_span | deg | [1.00000000e-06 1.00000000e-06 1.00000000e-06 1.51153191e+00 1.00000000e-06 1.00000000e-06 1.00000000e-06 1.78450131e+01 1.48506424e+01 1.40906104e+01 1.43336191e+01 1.47787781e+01 1.49031499e+01 1.50703253e+01 1.51488074e+01 1.51184134e+01 1.50099067e+01 1.48565309e+01 1.46609115e+01 1.44387647e+01 1.41885095e+01 1.38917230e+01 1.35584934e+01 1.30926631e+01 1.23642317e+01 1.15958626e+01 1.12339750e+01 1.06384142e+01 9.88362472e+00 9.04152217e+00] | Stall angle along blade span
rotorse.rs.aero_gust.loads_r | m | [ 3. 6.44228216 9.88456432 13.32684647 16.76912863 20.21141079 23.65369295 27.09597511 30.53825726 33.98053942 37.42282158 40.86510374 44.3073859 47.74966806 51.19195021 54.63423237 58.07651453 61.51879669 64.96107885 68.403361 71.84564316 75.28792532 78.73020748 82.17248964 85.61477179 89.05705395 92.49933611 95.94161827 99.38390043 102.82618259]
rotorse.rs.aero_gust.loads_Px | N/m | [ 426.29119741 520.48056553 784.24755439 1175.36017614 1645.39504804 2201.99792234 2835.21160708 3569.93603998 4560.24900744 5620.83797825 6695.68751846 7894.27130602 9207.54953847 10504.70344336 11515.03380688 12076.58106942 12288.14330679 12224.17333055 12047.44140412 11766.68887259 11520.95084806 11233.26247298 10894.76211409 10421.96267688 9745.64465678 8958.79119871 7973.42211988 6725.46099295 5156.6693131 3293.222825 ]
rotorse.rs.aero_gust.loads_Py | N/m | [ 73.01906325 126.72126555 15.90894529 -265.15601932 -681.43369753 -1080.94932298 -1488.24574149 -1925.7756544 -2451.18325684 -2926.85665604 -3338.42543329 -3692.76761972 -4090.44000121 -4448.29469989 -4635.89669134 -4623.60249766 -4496.82362509 -4287.57648414 -4052.87713027 -3812.18068958 -3581.95996722 -3363.36412563 -3142.60907253 -2903.35517503 -2613.68857137 -2312.14965986 -1972.98645636 -1590.16290469 -1155.6465077 -698.00984075]
rotorse.rs.aero_gust.loads_Pz | N/m | [0. 0. 0. 0. 0. 0. 0. 0. 0. 0. 0. 0. 0. 0. 0. 0. 0. 0. 0. 0. 0. 0. 0. 0. 0. 0. 0. 0. 0. 0.]
rotorse.rs.curvature.s | m | [ 3. 6.44231308 9.88480095 13.32753727 16.77045417 20.21338609 23.65617296 27.09871828 30.54104326 33.98334716 37.42578825 40.86840019 44.31113763 47.75413947 51.19794527 54.64263624 58.08794456 61.53389751 64.98151006 68.43078435 71.88123164 75.33248559 78.78553779 82.24046358 85.69682364 89.15466923 92.61419463 96.07589711 99.53990137 103.00571165] | cumulative path length along blade
rotorse.rs.tot_loads_gust.Px_af | N/m | [ 1351.8845953 1433.13654772 1687.17095884 2038.67276033 2427.90395215 2941.30505956 3561.98821297 4310.63893838 5348.50517284 6472.18555218 7622.96984259 8898.32659269 10300.07320186 11714.6924889 12838.81220913 13445.17778491 13667.08063498 13595.08554108 13401.48906074 13067.48352725 15512.75765805 12355.49286186 11918.85949867 11326.48575933 10500.74742274 9578.07456255 8465.50475188 7088.03699318 5395.71027073 3395.81025085] | total distributed loads in airfoil x-direction
rotorse.rs.tot_loads_gust.Py_af | N/m | [ 569.80426564 587.39810061 477.26701388 201.72946683 -219.15393589 -614.7954426 -1017.77952563 -1446.75141587 -1937.26323815 -2359.75927352 -2681.94519826 -2909.93017496 -3147.76579603 -3320.28188287 -3328.78768845 -3177.17180914 -2950.96000351 -2684.56396045 -2424.61124268 -2200.12555452 -1670.29428275 -1890.96744177 -1801.06891208 -1733.85224605 -1652.55511533 -1568.48957489 -1449.41648492 -1275.4595161 -1017.77704671 -679.13540855] | total distributed loads in airfoil y-direction
rotorse.rs.tot_loads_gust.Pz_af | N/m | [-18027.59884103 -10286.3825827 -4759.48810763 -875.29056976 1630.57474726 3218.42117802 4365.55316584 5240.02225253 5962.60778698 6645.191647 7358.07113531 8065.30271144 8702.84177799 9201.62652873 9505.80560166 9449.10483314 9308.32330533 8876.84516355 8313.78828999 7689.43328892 29700.20379327 6310.91019421 5561.29657326 4784.83171891 3915.88025887 3185.4675744 2540.22921778 1896.76915683 1300.52784459 601.2391753 ] | total distributed loads in airfoil z-direction
rotorse.rs.frame.root_F | N | [-815474.4556656 -258454.53217179 509785.63104078] | Blade root forces in blade c.s.
rotorse.rs.frame.root_M | N*m | [ 13590686.81707344 -45828425.5381549 -0. ] | Blade root moment in blade c.s.
rotorse.rs.frame.flap_mode_shapes |  | [[-3.93416869e-03 1.69044077e+00 -6.45923128e-01 -2.96266573e-01 2.55683102e-01] [ 1.37276569e+03 1.08417452e+03 1.41046237e+04 -2.78622061e+04 5.49265737e+03] [-8.18588903e-01 1.34523835e+01 -2.62709036e+01 5.15957242e+00 9.47753665e+00] [-1.86233818e+05 1.37821117e+06 -3.57076038e+06 3.89195424e+06 -1.52005697e+06] [ 2.65212626e+01 -2.00417801e+02 5.25312541e+02 -5.75561631e+02 2.25145628e+02]] | 6-degree polynomial coefficients of mode shapes in the flap direction (x^2..x^6, no linear or constant term)
rotorse.rs.frame.edge_mode_shapes |  | [[-6.25438064e+02 -7.29180480e+03 1.48389555e+04 -1.29542979e+04 4.21767740e+03] [-9.06395845e-01 -2.88073446e+00 7.01715739e+00 2.32353754e-01 -2.46238084e+00] [ 6.27700690e+03 -1.16363295e+05 3.97181237e+05 -4.80807544e+05 1.92700301e+05] [-1.30474711e+03 -4.12597813e+04 1.26782100e+05 -8.74521436e+04 -2.53033547e+03] [-2.82153907e-01 -1.72982216e+01 8.90161864e+01 -1.39378597e+02 6.89427858e+01]] | 6-degree polynomial coefficients of mode shapes in the edge direction (x^2..x^6, no linear or constant term)
rotorse.rs.frame.all_mode_shapes |  | [[-3.93416869e-03 1.69044077e+00 -6.45923128e-01 -2.96266573e-01 2.55683102e-01] [-6.25438064e+02 -7.29180480e+03 1.48389555e+04 -1.29542979e+04 4.21767740e+03] [ 1.37276569e+03 1.08417452e+03 1.41046237e+04 -2.78622061e+04 5.49265737e+03] [-9.06395845e-01 -2.88073446e+00 7.01715739e+00 2.32353754e-01 -2.46238084e+00] [-8.18588903e-01 1.34523835e+01 -2.62709036e+01 5.15957242e+00 9.47753665e+00] [ 6.27700690e+03 -1.16363295e+05 3.97181237e+05 -4.80807544e+05 1.92700301e+05] [-1.86233818e+05 1.37821117e+06 -3.57076038e+06 3.89195424e+06 -1.52005697e+06] [-1.30474711e+03 -4.12597813e+04 1.26782100e+05 -8.74521436e+04 -2.53033547e+03] [ 2.65212626e+01 -2.00417801e+02 5.25312541e+02 -5.75561631e+02 2.25145628e+02] [-2.82153907e-01 -1.72982216e+01 8.90161864e+01 -1.39378597e+02 6.89427858e+01]] | 6-degree polynomial coefficients of mode shapes in the edge direction (x^2..x^6, no linear or constant term)
rotorse.rs.frame.flap_mode_freqs | Hz | [ 0.56101393 1.58724747 3.10673939 7.44115369 14.02018758] | Frequencies associated with mode shapes in the flap direction
rotorse.rs.frame.edge_mode_freqs | Hz | [0.87292726 2.83320807 4.85597984 5.58745147 9.72650347] | Frequencies associated with mode shapes in the edge direction
rotorse.rs.frame.freqs | Hz | [ 0.56101393 0.87292726 1.58724747 2.83320807 3.10673939 4.85597984 5.58745147 7.44115369 9.72650347 10.47146747] | ration of 2nd and 1st natural frequencies, should be ratio of edgewise to flapwise
rotorse.rs.frame.freq_distance |  | [1.55598144] | ration of 2nd and 1st natural frequencies, should be ratio of edgewise to flapwise
rotorse.rs.frame.dx | m | [-0.00000000e+00 3.20977671e-03 1.30480150e-02 3.09657084e-02 6.05643912e-02 1.07290023e-01 1.76790561e-01 2.73645088e-01 4.01716160e-01 5.64145174e-01 7.62646409e-01 9.97957722e-01 1.27070588e+00 1.58177216e+00 1.93242321e+00 2.32450753e+00 2.76040537e+00 3.24285507e+00 3.77484912e+00 4.35944828e+00 4.99959175e+00 5.69824492e+00 6.45882448e+00 7.28546875e+00 8.18438328e+00 9.16449549e+00 1.02354600e+01 1.14041286e+01 1.26681791e+01 1.39969624e+01] | deflection of blade section in airfoil x-direction
rotorse.rs.frame.dy | m | [ 0.00000000e+00 -1.11957639e-03 -4.88191792e-03 -1.25473816e-02 -2.63330219e-02 -4.90936450e-02 -8.30052133e-02 -1.28901854e-01 -1.86896716e-01 -2.56788775e-01 -3.38208746e-01 -4.30915086e-01 -5.34925670e-01 -6.50480197e-01 -7.78032845e-01 -9.18348144e-01 -1.07246991e+00 -1.24160174e+00 -1.42704891e+00 -1.63008414e+00 -1.85176275e+00 -2.09282302e+00 -2.35363136e+00 -2.63408192e+00 -2.93385969e+00 -3.25244871e+00 -3.58843678e+00 -3.93891819e+00 -4.29911412e+00 -4.66289789e+00] | deflection of blade section in airfoil y-direction
rotorse.rs.frame.dz | m | [-0.00000000e+00 -5.80821553e-05 -1.27902718e-04 -2.06851598e-04 -3.03689944e-04 -4.10321141e-04 -5.20877940e-04 -6.32098850e-04 -7.42903111e-04 -8.53004307e-04 -9.62150669e-04 -1.07009618e-03 -1.17674443e-03 -1.28205288e-03 -1.38584433e-03 -1.48818799e-03 -1.58899826e-03 -1.68831153e-03 -1.78655161e-03 -1.88369460e-03 -1.97369555e-03 -2.03477033e-03 -2.08330468e-03 -2.12598157e-03 -2.16350253e-03 -2.19626819e-03 -2.22359570e-03 -2.24472579e-03 -2.25891495e-03 -2.26518155e-03] | deflection of blade section in airfoil z-direction
rotorse.rs.frame.EI11 | N*m**2 | [8.64159974e+10 7.01564546e+10 5.11080918e+10 3.17472966e+10 1.99511993e+10 1.43737791e+10 1.18290263e+10 9.68700815e+09 8.09022449e+09 7.07254085e+09 6.24435492e+09 5.44858841e+09 4.65328334e+09 3.91778419e+09 3.19274235e+09 2.54715182e+09 1.99920840e+09 1.54284061e+09 1.17468898e+09 8.85126239e+08 6.58390104e+08 4.73711473e+08 3.25733252e+08 2.08726988e+08 1.19222381e+08 6.24300833e+07 2.92079419e+07 1.12843029e+07 3.09824671e+06 4.09548301e+05] | stiffness w.r.t principal axis 1
rotorse.rs.frame.EI22 | N*m**2 | [8.64200010e+10 8.49366452e+10 7.25896642e+10 5.41235412e+10 4.15132281e+10 3.33740452e+10 2.85355932e+10 2.51213253e+10 2.27834471e+10 2.12752098e+10 2.03095076e+10 1.93821616e+10 1.80368138e+10 1.66167229e+10 1.44580549e+10 1.18134972e+10 9.57622669e+09 7.30246962e+09 5.42274433e+09 3.97525816e+09 2.87272534e+09 2.01970490e+09 1.37504142e+09 9.02748287e+08 5.37524047e+08 3.12962749e+08 1.72456223e+08 8.59863178e+07 3.57456079e+07 5.89209946e+06] | stiffness w.r.t principal axis 2
rotorse.rs.frame.alpha | deg | [30.55241981 53.12745621 39.87989663 33.34641539 29.98747071 25.24056811 21.80689349 18.16040671 15.25175065 13.56911384 12.83876256 12.4175943 12.22056479 12.00397528 12.02458605 12.28545271 12.42218389 12.72071502 12.97537452 13.08819838 12.98365509 12.49110552 11.54584983 10.00144513 8.3062548 6.33831584 4.4257151 2.68109187 0.73623129 -0.90307561] | Angle between blade c.s. and principal axes
rotorse.rs.frame.M1 | N*m | [-3.43156790e+07 -3.21694281e+07 -2.88334846e+07 -3.21744339e+07 -3.20781890e+07 -3.10001898e+07 -2.94081240e+07 -2.73653546e+07 -2.50836826e+07 -2.26688694e+07 -2.02535229e+07 -1.79174621e+07 -1.56951574e+07 -1.36060852e+07 -1.16646789e+07 -9.88012226e+06 -8.26050242e+06 -6.80744228e+06 -5.51822656e+06 -4.39047251e+06 -3.42395606e+06 -2.59918886e+06 -1.88837787e+06 -1.30664716e+06 -8.45459389e+05 -4.96490101e+05 -2.50868019e+05 -9.70728608e+04 -1.98249181e+04 3.99448712e+00] | distribution along blade span of bending moment w.r.t principal axis 1
rotorse.rs.frame.M2 | N*m | [ 3.32774242e+07 3.12759205e+07 3.04758053e+07 2.21587325e+07 1.68002782e+07 1.24222327e+07 8.57083381e+06 5.57109635e+06 3.24295511e+06 1.81884129e+06 1.17071889e+06 9.30925628e+05 8.40196647e+05 7.95995819e+05 7.74378373e+05 7.79222243e+05 7.61560890e+05 7.15002857e+05 6.47867513e+05 5.52372287e+05 4.38005885e+05 3.19427864e+05 2.04984510e+05 1.07387113e+05 3.95939343e+04 2.83489145e+03 -9.86267578e+03 -8.21537276e+03 -2.63288604e+03 5.90538375e-02] | distribution along blade span of bending moment w.r.t principal axis 2
rotorse.rs.frame.F2 | N | [ 6.25121015e+05 6.22944493e+05 5.96827056e+05 7.05003951e+05 7.48943309e+05 7.73505451e+05 7.86098203e+05 7.85898731e+05 7.75682111e+05 7.56572359e+05 7.31346510e+05 7.01380398e+05 6.66650802e+05 6.26996882e+05 5.82959898e+05 5.35959901e+05 4.87663253e+05 4.39288439e+05 3.91596820e+05 3.45133997e+05 2.93099981e+05 2.42196436e+05 2.06084450e+05 1.66231308e+05 1.28698617e+05 9.40081014e+04 6.26792080e+04 3.56844572e+04 1.41688172e+04 -7.13121733e+02] | distribution along blade span of force w.r.t principal axis 2
rotorse.rs.frame.F3 | N | [5.09785631e+05 5.58517976e+05 5.84414036e+05 5.94112283e+05 5.92812333e+05 5.84466529e+05 5.71413442e+05 5.54880895e+05 5.35599592e+05 5.13899797e+05 4.89798212e+05 4.63252417e+05 4.34392082e+05 4.03575974e+05 3.71377850e+05 3.38753784e+05 3.06469613e+05 2.75170382e+05 2.45582885e+05 2.18039092e+05 1.53686269e+05 9.17060794e+04 7.12723416e+04 5.34652005e+04 3.84900518e+04 2.62676339e+04 1.64129046e+04 8.77620613e+03 3.27320859e+03 5.54791768e-11] | axial resultant along blade span
rotorse.rs.strains.strainU_spar |  | [ 2.74303862e-04 -9.18370325e-04 -1.27397836e-03 -1.76673968e-03 -2.15488564e-03 -2.41284261e-03 -2.48940330e-03 -2.55176786e-03 -2.59187777e-03 -2.56038093e-03 -2.50579583e-03 -2.45481238e-03 -2.41336136e-03 -2.36655081e-03 -2.32290856e-03 -2.27096173e-03 -2.20890501e-03 -2.13501921e-03 -2.04539446e-03 -1.93846138e-03 -1.81522496e-03 -1.69106477e-03 -1.55887803e-03 -1.42846606e-03 -1.34782321e-03 -1.22373167e-03 -1.02880262e-03 -7.48752525e-04 -3.62164902e-04 2.91285350e-07] | strain in spar cap on upper surface at location xu,yu_strain with loads P_strain
rotorse.rs.strains.strainL_spar |  | [ 2.74303862e-04 8.69773710e-04 1.29415459e-03 1.37474385e-03 1.88905945e-03 2.27376645e-03 2.38548608e-03 2.47372444e-03 2.48511167e-03 2.40823259e-03 2.30971587e-03 2.22755301e-03 2.16704985e-03 2.12158626e-03 2.10155588e-03 2.08843297e-03 2.07734344e-03 2.06254453e-03 2.03926093e-03 1.99755340e-03 1.94276285e-03 1.88391847e-03 1.79634270e-03 1.72367334e-03 1.67224772e-03 1.56625219e-03 1.36657886e-03 1.04366053e-03 5.31073011e-04 -4.85633354e-07] | strain in spar cap on lower surface at location xl,yl_strain with loads P_strain
rotorse.rs.strains.strainU_te |  | [ 2.74303862e-04 -3.67238336e-04 -6.63673708e-05 -2.26483994e-04 -6.33851654e-04 -8.16927264e-04 -8.88760335e-04 -8.31071332e-04 -8.63578115e-04 -8.80401904e-04 -9.24088455e-04 -9.17526597e-04 -8.95788369e-04 -8.15466000e-04 -7.62470926e-04 -7.04554266e-04 -6.28307542e-04 -5.64437695e-04 -4.97346677e-04 -4.31724849e-04 -3.66003977e-04 -1.68884583e-04 -9.95613450e-05 -3.56929584e-06 7.35233651e-05 1.68471959e-04 2.49678824e-04 2.85164041e-04 2.22206882e-04 -3.06606630e-07] | strain in trailing-edge panels on upper surface at location xu,yu_te with loads P_te
rotorse.rs.strains.strainL_te |  | [ 2.74303862e-04 -3.67238336e-04 -6.63673708e-05 -2.26483994e-04 -6.33851654e-04 -8.16927264e-04 -8.88760335e-04 -8.31071332e-04 -8.63578115e-04 -8.80401904e-04 -9.24088455e-04 -9.17526597e-04 -8.95788369e-04 -8.15466000e-04 -7.62470926e-04 -7.04554266e-04 -6.28307542e-04 -5.64437695e-04 -4.97346677e-04 -4.31724849e-04 -3.66003977e-04 -1.68884583e-04 -9.95613450e-05 -3.56929584e-06 7.35233651e-05 1.68471959e-04 2.49678824e-04 2.85164041e-04 2.22206882e-04 -3.06606630e-07] | strain in trailing-edge panels on lower surface at location xl,yl_te with loads P_te
rotorse.rs.strains.axial_root_sparU_load2stress | m**2 | [ 0. 0. -0.06891699 0.06191416 0.00050913 0. ] | Linear conversion factors between loads [Fx-z; Mx-z] and axial stress in the upper spar cap at blade root
rotorse.rs.strains.axial_root_sparL_load2stress | m**2 | [ 0. 0. -0.06891699 0.06191416 0.00050913 0. ] | Linear conversion factors between loads [Fx-z; Mx-z] and axial stress in the lower spar cap at blade root
rotorse.rs.strains.axial_maxc_teU_load2stress | m**2 | [ 0. 0. -0.07330956 0.12112411 0.02553263 0. ] | Linear conversion factors between loads [Fx-z; Mx-z] and axial stress in the upper trailing edge at blade max chord
rotorse.rs.strains.axial_maxc_teL_load2stress | m**2 | [ 0. 0. -0.07330956 0.12112411 0.02553263 0. ] | Linear conversion factors between loads [Fx-z; Mx-z] and axial stress in the lower trailing edge at blade max chord
rotorse.rs.tip_pos.tip_deflection | m | [13.65609222] | deflection at tip in yaw x-direction
rotorse.rs.aero_hub_loads.P | W | [31837318.29656427] | Rotor aerodynamic power
rotorse.rs.aero_hub_loads.Mb | N/m | [42348083.92455053] | Aerodynamic blade root flapwise moment
rotorse.rs.aero_hub_loads.Fhub | N | [2036536.96063135 53342.98045127 17580.26286859] | Aerodynamic forces at hub center in the hub c.s.
rotorse.rs.aero_hub_loads.Mhub | N*m | [38514234.16698628 6769588.02272098 2052986.37110091] | Aerodynamic moments at hub center in the hub c.s.
rotorse.rs.aero_hub_loads.CP |  | [0.22225509] | Rotor aerodynamic power coefficient
rotorse.rs.aero_hub_loads.CMb |  | [0.05528544] | Aerodynamic blade root flapwise moment coefficient
rotorse.rs.aero_hub_loads.CFhub |  | [0.27284626 0.00714666 0.00235533] | Aerodynamic force coefficients at hub center in the hub c.s.
rotorse.rs.aero_hub_loads.CMhub |  | [0.05028035 0.0088377 0.00268017] | Aerodynamic moment coefficients at hub center in the hub c.s.
rotorse.rs.constr.constr_max_strainU_spar |  | [6.85759654e-02 2.29592581e-01 3.18494591e-01 4.41684921e-01 5.38721409e-01 6.03210653e-01 6.22350824e-01 6.37941965e-01 6.47969442e-01 6.40095233e-01 6.26448958e-01 6.13703095e-01 6.03340339e-01 5.91637702e-01 5.80727141e-01 5.67740433e-01 5.52226252e-01 5.33754802e-01 5.11348615e-01 4.84615346e-01 4.53806241e-01 4.22766191e-01 3.89719507e-01 3.57116516e-01 3.36955803e-01 3.05932917e-01 2.57200656e-01 1.87188131e-01 9.05412256e-02 7.28213376e-05] | constraint for maximum strain in spar cap suction side
rotorse.rs.constr.constr_max_strainL_spar |  | [6.85759654e-02 2.17443427e-01 3.23538648e-01 3.43685963e-01 4.72264863e-01 5.68441612e-01 5.96371519e-01 6.18431109e-01 6.21277918e-01 6.02058147e-01 5.77428967e-01 5.56888253e-01 5.41762462e-01 5.30396566e-01 5.25388969e-01 5.22108243e-01 5.19335860e-01 5.15636132e-01 5.09815232e-01 4.99388351e-01 4.85690712e-01 4.70979617e-01 4.49085675e-01 4.30918336e-01 4.18061929e-01 3.91563046e-01 3.41644714e-01 2.60915131e-01 1.32768253e-01 1.21408339e-04] | constraint for maximum strain in spar cap pressure side
rotorse.rs.constr.constr_max_strainU_te |  | [6.85759654e-02 9.18095840e-02 1.65918427e-02 5.66209984e-02 1.58462914e-01 2.04231816e-01 2.22190084e-01 2.07767833e-01 2.15894529e-01 2.20100476e-01 2.31022114e-01 2.29381649e-01 2.23947092e-01 2.03866500e-01 1.90617732e-01 1.76138566e-01 1.57076886e-01 1.41109424e-01 1.24336669e-01 1.07931212e-01 9.15009943e-02 4.22211456e-02 2.48903363e-02 8.92323959e-04 1.83808413e-02 4.21179898e-02 6.24197060e-02 7.12910103e-02 5.55517205e-02 7.66516574e-05] | constraint for maximum strain in trailing edge suction side
rotorse.rs.constr.constr_max_strainL_te |  | [6.85759654e-02 9.18095840e-02 1.65918427e-02 5.66209984e-02 1.58462914e-01 2.04231816e-01 2.22190084e-01 2.07767833e-01 2.15894529e-01 2.20100476e-01 2.31022114e-01 2.29381649e-01 2.23947092e-01 2.03866500e-01 1.90617732e-01 1.76138566e-01 1.57076886e-01 1.41109424e-01 1.24336669e-01 1.07931212e-01 9.15009943e-02 4.22211456e-02 2.48903363e-02 8.92323959e-04 1.83808413e-02 4.21179898e-02 6.24197060e-02 7.12910103e-02 5.55517205e-02 7.66516574e-05] | constraint for maximum strain in trailing edge pressure side
rotorse.rs.constr.constr_flap_f_margin |  | [ -0.11022211 -1.03383229 -2.40137502 -6.30234788 -12.22347839] | constraint on flap blade frequency such that ratio of 3P/f is above or below gamma with constraint <= 0
rotorse.rs.constr.constr_edge_f_margin |  | [-0.3909441 -2.15519683 -3.97569142 -4.63401589 -8.35916269] | constraint on edge blade frequency such that ratio of 3P/f is above or below gamma with constraint <= 0
rotorse.rs.brs.d_r | m | [5.35731862] | Root fastener circle diameter
rotorse.rs.brs.ratio |  | [1.17028727] | Ratio of recommended diameter over actual diameter. It can be constrained to be smaller than 1
rotorse.rs.bjs.t_sc_joint | m | [0.08088463] | Required sparcap thickness at joint. [float]
rotorse.rs.bjs.w_sc_joint | m | [1.5624] | Required sparcap width at joint. [float]
rotorse.rs.bjs.w_sc_ratio |  | [1.953] | Ratio of joint-required to nominal spar cap width
rotorse.rs.bjs.t_sc_ratio |  | [3.58152405] | Ratio of joint-required to nominal spar cap thickness
rotorse.rs.bjs.L_transition_joint | m | [0.46640619] | Required length to accommodate spar cap size increase at joint. [float]
rotorse.rs.bjs.n_bolt_joint |  | [21.7] | Required number of bolts for joint. [float]
rotorse.rs.bjs.m_add_joint | kg | [963.31140012] | Mass of bolts + inserts minus mass of spar cap cutouts at joint. [float]
rotorse.rc.sect_perimeter | m | [14.51111128 14.43746739 13.53839794 12.48842845 11.65746984 11.10895751 10.83776785 10.632027 10.48891297 10.40014254 10.31637817 10.14597573 9.87761077 9.52615311 9.106133 8.63597965 8.13571031 7.62265355 7.11401799 6.62695497 6.16184492 5.67393256 5.16056035 4.62192652 4.06138556 3.48518233 2.89516218 2.28962633 1.66947297 1.03519409] | Perimeter of the section along the blade span
rotorse.rc.layer_volume | m**3 | [ 0.81552722 8.15640815 2.10972041 1.88240942 0.37027748 -16.58353138 4.83309967 2.12710353 2.35387465 9.17960362 7.9424972 0.05740965 0.71025476 0.0599648 0.13792854 1.9445586 0.14632802] | Volumes of each layer used in the blade, ignoring the scrap factor
rotorse.rc.mat_volume | m**3 | [ 0.81552722 0. -16.2132539 3.99212983 0.40163101 16.09890535 21.14849483 0. 0. 0. ] | Volumes of each material used in the blade, ignoring the scrap factor. For laminates, this is the wet volume
rotorse.rc.mat_mass | kg | [ 1007.17611148 287.68539615 -31453.71257567 6387.40772574 779.16415432 31231.8763865 2749.30432805 0. 0. 0. ] | Masses of each material used in the blade, ignoring the scrap factor. For laminates, this is the wet mass.
rotorse.rc.mat_cost | USD | [ 7281.88328598 2079.96541418 -43823.75518838 99894.14343995 1741.59146466 66551.85707666 35740.95626467 5643.48973597 0. 0. ] | Costs of each material used in the blade, ignoring the scrap factor. For laminates, this is the cost of the dry fabric.
rotorse.rc.mat_cost_scrap | USD | [ 9102.35410747 2079.96541418 -46014.9429478 104888.85061195 2002.83018436 76534.63563816 42889.14751761 5643.48973597 0. 0. ] | Same as mat_cost, now including the scrap factor.
rotorse.rc.total_labor_hours | h | [2218.36568775] | Total amount of labor hours per blade.
rotorse.rc.total_skin_mold_gating_ct | h | [23.9999] | Total amount of gating cycle time per blade. This is the cycle time required in the main mold that cannot be parallelized unless the number of molds is increased.
rotorse.rc.total_non_gating_ct | h | [225.53324084] | Total amount of non-gating cycle time per blade. This cycle time can happen in parallel.
rotorse.rc.total_metallic_parts_cost | USD | [7748.03779119] | Cost of the metallic parts (bolts, nuts, lightining protection system), excluding the blade joint.
rotorse.rc.total_consumable_cost_w_waste | USD | [12251.44747446] | Cost of the consumables including the waste.
rotorse.rc.total_blade_mat_cost_w_waste | USD | [267125.81552755] | Total blade material costs including the waste per blade.
rotorse.rc.total_cost_labor | USD | [74955.83490036] | Total labor costs per blade.
rotorse.rc.total_cost_utility | USD | [1192.74401552] | Total utility costs per blade.
rotorse.rc.blade_variable_cost | USD | [343274.39444343] | Total blade variable costs per blade (material, labor, utility).
rotorse.rc.total_cost_equipment | USD | [14563.10497857] | Total equipment cost per blade.
rotorse.rc.total_cost_tooling | USD | [21985.23118122] | Total tooling cost per blade.
rotorse.rc.total_cost_building | USD | [1417.6082782] | Total builting cost per blade.
rotorse.rc.total_maintenance_cost | USD | [11044.00891427] | Total maintenance cost per blade.
rotorse.rc.total_labor_overhead | USD | [22486.75047011] | Total labor overhead cost per blade.
rotorse.rc.cost_capital | USD | [22669.31259723] | Cost of capital per blade.
rotorse.rc.blade_fixed_cost | USD | [94166.0164196] | Total blade fixed cost per blade (equipment, tooling, building, maintenance, labor, capital).
rotorse.rc.total_blade_cost | USD | [437440.41086303] | Total blade cost (variable and fixed)
drivese.hub_E | Pa | [2.1e+11]
drivese.hub_G | Pa | [6.5625e+10]
drivese.hub_rho | kg/m**3 | [8500.]
drivese.hub_Xy | Pa | [4.5e+08]
drivese.hub_wohler_exp |  | [1.]
drivese.hub_wohler_A |  | [3.6e+08]
drivese.hub_mat_cost | USD/kg | [0.]
drivese.spinner_rho | kg/m**3 | [1940.]
drivese.spinner_Xt | Pa | [46210000.]
drivese.spinner_mat_cost | USD/kg | [3.]
drivese.lss_Xt | Pa | [3.6e+08]
drivese.lss_wohler_exp |  | [1.]
drivese.lss_wohler_A |  | [3.6e+08]
drivese.lss_cost | USD/kg | [0.]
drivese.hss_Xt | Pa | [3.6e+08]
drivese.hss_wohler_exp |  | [1.]
drivese.hss_wohler_A |  | [3.6e+08]
drivese.hss_cost | USD/kg | [0.]
drivese.bedplate_mat_cost | USD/kg | [0.]
drivese.constr_hub_diameter | m | [-0.40066324]
drivese.spinner.spinner_diameter | m | [7.5]
drivese.hub_system_cost | USD | [6107.11961916]
drivese.stage_ratios |  | [3.39733133 3.21912264 8.847494 ]
drivese.D_gearbox | m | [2.3175]
drivese.L_lss | m | [3.1]
drivese.constr_length | m | [2.27743025]
drivese.bear1.mb_max_defl_ang | rad | [0.00872665]
drivese.bear1.mb_mass | kg | [1480.55356999]
drivese.bear1.mb_I | kg*m**2 | [134.02030141 70.60698288 70.60698288]
drivese.bear2.mb_max_defl_ang | rad | [0.078]
drivese.bear2.mb_mass | kg | [1349.62411874]
drivese.bear2.mb_I | kg*m**2 | [118.75932276 61.52201828 61.52201828]
drivese.hss_rpm | rpm | [ 9.676 49.36699606 89.05799213 128.74898819 168.43998425 208.13098031 247.82197638 287.51297244 327.2039685 366.89496456 406.58596063 446.27695669 485.96795275 525.65894881 565.34994488 605.04094094 644.731937 684.42293306 724.11392913 763.80492519]
drivese.generator_efficiency |  | [0.95 0.95 0.95 0.95 0.95 0.95 0.95 0.95 0.95 0.95 0.95 0.95 0.95 0.95 0.95 0.95 0.95 0.95 0.95 0.95]
drivese.mean_bearing_mass | kg | [1415.08884437]
drivese.total_bedplate_mass | kg | [30830.43254124]
drivese.above_yaw_mass | kg | [214978.28836353]
drivese.above_yaw_cm | m | [ 0.07963659 -0.14613229 1.50209291]
drivese.nacelle_I | kg*m**2 | [1063408.99766795 1571762.92499499 2138337.30197725 -2314.28773262 -67464.44576902 4884.85943659]
drivese.above_yaw_I | kg*m**2 | [ 1.02670891e+06 1.53530474e+06 2.13789102e+06 -2.50180502e+03 -6.55369567e+04 1.34793782e+03]
drivese.above_yaw_I_TT | kg*m**2 | [ 1.51635158e+06 2.02172001e+06 2.14384519e+06 -4.54747351e-13 -9.12529954e+04 4.85365910e+04]
drivese.rotor_mass | kg | [188468.86323318]
drivese.rna_mass | kg | [422551.46972089]
drivese.rna_cm | m | [-5.23031351 -0.07434661 2.0952597 ]
drivese.rna_I_TT | kg*m**2 | [ 2.16124110e+08 1.36778132e+08 1.35744155e+08 -1.66639615e+01 -8.68765666e+05 4.82222780e+04]
drivese.torq_deflection | m | [0.00348952]
drivese.torq_rotation | rad | [2.979321e-06]
drivese.lss_axial_stress | Pa | [[3.79442386e+06] [4.09736275e+08] [3.89428783e+08] [4.30432324e+08]]
drivese.lss_shear_stress | Pa | [[1.02696005e+09] [1.02786716e+09] [1.02796068e+09] [1.02399196e+09]]
drivese.constr_lss_vonmises |  | [[6.93712902] [7.12475298] [7.10802607] [7.11784789]]
drivese.lss_axial_load2stress | m**2 | [ 3.82436907 0. 0. 0. 53.02402191 53.02402191]
drivese.lss_shear_load2stress | m**2 | [ 0. 4.29987073 4.29987073 26.51201095 0. 0. ]
drivese.hss_axial_stress | Pa | [[7.39868584e+05] [1.59680595e-02]]
drivese.hss_shear_stress | Pa | [[87764032.9856649] [84862943.5240424]]
drivese.hss_bending_stress | Pa | [[0.] [0.]]
drivese.constr_hss_vonmises |  | [[0.5928529 ] [0.57324903]]
drivese.mb1_deflection | m | [6.10792211e-05]
drivese.mb2_deflection | m | [4.16461472e-05]
drivese.bedplate_deflection | m | [0.00028816]
drivese.mb1_rotation | rad | [0.00013301]
drivese.mb2_rotation | rad | [0.00014375]
drivese.bedplate_rotation | rad | [0.00013225]
drivese.base_F | N | [[ 2030350.00715232] [ 53342.96657114] [-2473408.17650987]]
drivese.base_M | N*m | [[15991687.57813522] [ 6184400.46404248] [ 1125690.37543176]]
drivese.bedplate_axial_stress | Pa | [[6.27374143e+04] [8.36192687e+05] [4.36614066e+05] [1.51165300e+06] [3.17527137e+06] [2.92063615e+07] [2.84843397e+07] [7.85206926e+06] [5.72975576e+06] [6.27334819e+04] [1.01890992e+00] [6.27369896e+04] [3.75839195e+05] [1.24549618e+06] [2.32053493e+06] [4.50824465e+06] [3.53315393e+07] [3.51570918e+07] [7.71114628e+06] [5.68278155e+06] [6.27338055e+04] [4.81887783e-01]]
drivese.bedplate_shear_stress | Pa | [[3.16203212e+05] [6.02768936e+05] [8.39325545e+05] [1.07647788e+06] [1.46862011e+06] [1.25495760e+07] [1.25172471e+07] [1.12760467e+07] [1.11179440e+07] [3.16197591e+05] [4.10649805e+00] [3.16201090e+05] [6.03849311e+06] [6.27516058e+06] [6.51231115e+06] [6.90418844e+06] [1.06777096e+07] [1.06455576e+07] [1.12760392e+07] [1.11179403e+07] [3.16195511e+05] [6.76470126e+00]]
drivese.bedplate_bending_stress | Pa | [[0.] [0.] [0.] [0.] [0.] [0.] [0.] [0.] [0.] [0.] [0.] [0.] [0.] [0.] [0.] [0.] [0.] [0.] [0.] [0.] [0.] [0.]]
drivese.constr_bedplate_vonmises |  | [[2.14992040e-03] [5.21669193e-03] [5.91982740e-03] [9.36122570e-03] [1.58672416e-02] [1.41988236e-01] [1.39607037e-01] [8.20950167e-02] [7.83556624e-02] [2.14988093e-03] [2.80225669e-08] [2.14990597e-03] [4.08163373e-02] [4.26661037e-02] [4.49119286e-02] [4.98418969e-02] [1.55529248e-01] [1.54825815e-01] [8.18915453e-02] [7.83035894e-02] [2.14986712e-03] [4.57341753e-08]]
drivese.constr_mb1_defl |  | [0.01524149]
drivese.constr_mb2_defl |  | [0.00184299]
drivese.drivetrain_spring_constant | N*m/rad | [2.30170307e+08]
drivese.drivetrain_damping_coefficient | N*m*s/rad | [2216534.39624]
towerse.sigma_ult | Pa | [3.6e+08 3.6e+08 3.6e+08 3.6e+08 3.6e+08 3.6e+08 3.6e+08 3.6e+08 3.6e+08 3.6e+08]
towerse.wohler_exp |  | [1. 1. 1. 1. 1. 1. 1. 1. 1. 1.]
towerse.wohler_A |  | [3.6e+08 3.6e+08 3.6e+08 3.6e+08 3.6e+08 3.6e+08 3.6e+08 3.6e+08 3.6e+08 3.6e+08]
towerse.z_start | m | [0.]
towerse.height_constraint | m | [3.]
towerse.unit_cost_full | USD/kg | [0. 0. 0. 0. 0. 0. 0. 0. 0. 0. 0. 0. 0. 0. 0. 0. 0. 0. 0. 0. 0. 0. 0. 0. 0. 0. 0. 0. 0. 0.]
towerse.outfitting_full |  | [1.07 1.07 1.07 1.07 1.07 1.07 1.07 1.07 1.07 1.07 1.07 1.07 1.07 1.07 1.07 1.07 1.07 1.07 1.07 1.07 1.07 1.07 1.07 1.07 1.07 1.07 1.07 1.07 1.07 1.07]
towerse.sec_loc |  | [0. 0.11111111 0.22222222 0.33333333 0.44444444 0.55555556 0.66666667 0.77777778 0.88888889 1. ] | normalized sectional location
towerse.str_tw | deg | [0. 0. 0. 0. 0. 0. 0. 0. 0. 0.] | structural twist of section
towerse.tw_iner | deg | [0. 0. 0. 0. 0. 0. 0. 0. 0. 0.] | inertial twist of section
towerse.mass_den | kg/m | [10504.12240476 9396.43917809 8336.25684766 7405.36118517 6538.2923024 5673.96098713 4819.45124107 4016.76966399 3329.74453874 2933.84686598] | sectional mass per unit length
towerse.foreaft_iner | kg*m | [43273.97338261 38795.7463798 34490.76577143 30695.61083266 27147.92246836 23599.1979211 20078.78786873 16761.02229322 13659.2124316 11106.50396931] | sectional fore-aft intertia per unit length about the Y_G inertia axis
towerse.sideside_iner | kg*m | [43273.97338261 38795.7463798 34490.76577143 30695.61083266 27147.92246836 23599.1979211 20078.78786873 16761.02229322 13659.2124316 11106.50396931] | sectional side-side intertia per unit length about the Y_G inertia axis
towerse.foreaft_stff | N*m**2 | [1.06912170e+12 9.58483146e+11 8.52124801e+11 7.58362150e+11 6.70713379e+11 5.83039007e+11 4.96064171e+11 4.14095845e+11 3.37462895e+11 2.74395980e+11] | sectional fore-aft bending stiffness per unit length about the Y_E elastic axis
towerse.sideside_stff | N*m**2 | [1.06912170e+12 9.58483146e+11 8.52124801e+11 7.58362150e+11 6.70713379e+11 5.83039007e+11 4.96064171e+11 4.14095845e+11 3.37462895e+11 2.74395980e+11] | sectional side-side bending stiffness per unit length about the Y_E elastic axis
towerse.tor_stff | N*m**2 | [6.68201060e+11 5.99051966e+11 5.32578001e+11 4.73976344e+11 4.19195862e+11 3.64399380e+11 3.10040107e+11 2.58809903e+11 2.10914310e+11 1.71497488e+11] | sectional torsional stiffness
towerse.axial_stff | N | [2.42536086e+11 2.16960113e+11 1.92480917e+11 1.70986899e+11 1.50966617e+11 1.31009545e+11 1.11279248e+11 9.27456437e+10 7.68825017e+10 6.77413790e+10] | sectional axial stiffness
towerse.cg_offst | m | [0. 0. 0. 0. 0. 0. 0. 0. 0. 0.] | offset from the sectional center of mass
towerse.sc_offst | m | [0. 0. 0. 0. 0. 0. 0. 0. 0. 0.] | offset from the sectional shear center
towerse.tc_offst | m | [0. 0. 0. 0. 0. 0. 0. 0. 0. 0.] | offset from the sectional tension center
towerse.axial_load2stress | m**2 | [[0. 0. 0.86585053 0.58926875 0.58926875 0. ] [0. 0. 0.96791985 0.65728855 0.65728855 0. ] [0. 0. 1.09101725 0.73932832 0.73932832 0. ] [0. 0. 1.22816427 0.83073766 0.83073766 0. ] [0. 0. 1.391036 0.93929839 0.93929839 0. ] [0. 0. 1.60293665 1.0805452 1.0805452 0. ] [0. 0. 1.88714431 1.26999698 1.26999698 0. ] [0. 0. 2.26425729 1.52138692 1.52138692 0. ] [0. 0. 2.73144077 1.84988215 1.84988215 0. ] [0. 0. 3.10002547 2.1851949 2.1851949 0. ]]
towerse.shear_load2stress | m**2 | [[1.41927333 1.41927333 0. 0. 0. 0.29463437] [1.5874111 1.5874111 0. 0. 0. 0.32864428] [1.79017882 1.79017882 0. 0. 0. 0.36966416] [2.01608074 2.01608074 0. 0. 0. 0.41536883] [2.28434708 2.28434708 0. 0. 0. 0.4696492 ] [2.63336006 2.63336006 0. 0. 0. 0.5402726 ] [3.10145671 3.10145671 0. 0. 0. 0.63499849] [3.72255939 3.72255939 0. 0. 0. 0.76069346] [4.4918757 4.4918757 0. 0. 0. 0.92494108] [5.09835809 5.09835809 0. 0. 0. 1.09259745]]
towerse.cm.cost | USD | [1462859.54936728]
towerse.cm.mass | kg | [47968.82564838 47968.82564838 47968.82564838 42910.40557992 42910.40557992 42910.40557992 38068.906271 38068.906271 38068.906271 33817.81607896 33817.81607896 33817.81607896 29858.20151428 29858.20151428 29858.20151428 25911.08850792 25911.08850792 25911.08850792 22008.82733423 22008.82733423 22008.82733423 18343.24813224 18343.24813224 18343.24813224 15299.24504433 15205.83339356 15112.4217428 13680.69807382 13397.90068795 13115.10330209]
towerse.cm.center_of_mass | m | [53.17313517]
towerse.cm.section_center_of_mass | m | [ 2.28333333 6.85 11.41666667 15.98333333 20.55 25.11666667 29.68333333 34.25 38.81666667 43.38333333 47.95 52.51666667 57.08333333 61.65 66.21666667 70.78333333 75.35 79.91666667 84.48333333 89.05 93.61666667 98.18333333 102.75 107.31666667 111.8810098 116.44766219 121.01431441 125.57546677 130.14196739 134.70846085]
towerse.cm.I_base | kg*m**2 | [3.63045998e+09 3.63045998e+09 7.61156955e+06 0.00000000e+00 0.00000000e+00 0.00000000e+00]
towerse.structural_cost | USD | [1462859.54936728]
towerse.structural_mass | kg | [862473.15944534]
towerse.tower_cost | USD | [1462859.54936728]
towerse.tower_section_center_of_mass | m | [ 2.28333333 6.85 11.41666667 15.98333333 20.55 25.11666667 29.68333333 34.25 38.81666667 43.38333333 47.95 52.51666667 57.08333333 61.65 66.21666667 70.78333333 75.35 79.91666667 84.48333333 89.05 93.61666667 98.18333333 102.75 107.31666667 111.8810098 116.44766219 121.01431441 125.57546677 130.14196739 134.70846085]
towerse.monopile_cost | USD | [0.]
towerse.constr_d_to_t |  | [ 96.91496253 108.45985024 122.38290531 137.89480143 156.31602724 180.282286 212.42626375 255.07753082 302.31821512 316.59090065]
towerse.constr_taper |  | [1. 1. 1. 1. 1. 1. 1. 1. 0.98179869 0.93880853]
towerse.slope |  | [1. 1. 1. 1. 1. 1. 1. 1. 0.98179869 0.93880853]
towerse.turbine_mass | kg | [1285024.62916623]
towerse.turb.turbine_center_of_mass | m | [-1.71987105e+00 -2.44472118e-02 8.24131774e+01]
towerse.turb.turbine_I_base | kg*m**2 | [ 1.23783497e+10 1.23105608e+10 1.54917454e+08 -1.64328371e+05 3.13172651e+08 4.51218312e+06]
towerse.wind.wind.U | m/s | [ 0. 9.67842554 11.11759149 12.05671414 12.77075906 13.35361079 13.8495277 14.28316065 14.66974992 15.01942183 15.33927075 15.63447312 15.90892968 16.16565788 16.40704315 16.63500611 16.8511176 17.05667983 17.25278515 17.44035951 17.62019507 17.79297514 17.95929355 18.11966985 18.27456135 18.42437289 18.56946462 18.71015847 18.84674347 18.97948014 19.10860416]
towerse.wind.windLoads.windLoads_Px | N/m | [ 0. 229.34091726 313.31250509 373.0078436 421.13478582 462.06028097 498.0278956 530.34145919 559.82964074 587.05583161 612.42256286 636.22862439 658.70262452 680.02384117 700.33577375 719.75528416 738.3789573 756.28764593 773.54979307 790.22390976 806.3604554 822.00328715 837.19079272 851.95678672 866.33122807 875.18739981 883.54580878 891.43263686 886.45512113 880.67613001 874.11931874]
towerse.wind.windLoads.windLoads_Py | N/m | [0. 0. 0. 0. 0. 0. 0. 0. 0. 0. 0. 0. 0. 0. 0. 0. 0. 0. 0. 0. 0. 0. 0. 0. 0. 0. 0. 0. 0. 0. 0.]
towerse.wind.windLoads.windLoads_Pz | N/m | [0. 0. 0. 0. 0. 0. 0. 0. 0. 0. 0. 0. 0. 0. 0. 0. 0. 0. 0. 0. 0. 0. 0. 0. 0. 0. 0. 0. 0. 0. 0.]
towerse.wind.windLoads.windLoads_qdyn | N/m**2 | [ 0. 57.37405152 75.70551486 89.03566791 99.89402575 109.22033916 117.48326815 124.95531541 131.81095721 138.16960717 144.11710154 149.71750915 155.02010171 160.06370305 164.87952718 169.49309991 173.92560076 178.19482509 182.31588969 186.30176075 190.16365556 193.91135316 197.55343771 201.09749163 204.55025054 207.91772884 211.2053224 214.41789334 217.55984044 220.63515811 223.64748616]
towerse.wind.windLoads.windLoads_z | m | [ 0. 4.56666667 9.13333333 13.7 18.26666667 22.83333333 27.4 31.96666667 36.53333333 41.1 45.66666667 50.23333333 54.8 59.36666667 63.93333333 68.5 73.06666667 77.63333333 82.2 86.76666667 91.33333333 95.9 100.46666667 105.03333333 109.6 114.16666667 118.73333333 123.3 127.86666667 132.43333333 137. ]
towerse.wind.windLoads.windLoads_beta | deg | [0.]
towerse.wind.Px | N/m | [ 0. 229.34091726 313.31250509 373.0078436 421.13478582 462.06028097 498.0278956 530.34145919 559.82964074 587.05583161 612.42256286 636.22862439 658.70262452 680.02384117 700.33577375 719.75528416 738.3789573 756.28764593 773.54979307 790.22390976 806.3604554 822.00328715 837.19079272 851.95678672 866.33122807 875.18739981 883.54580878 891.43263686 886.45512113 880.67613001 874.11931874]
towerse.wind.Py | N/m | [0. 0. 0. 0. 0. 0. 0. 0. 0. 0. 0. 0. 0. 0. 0. 0. 0. 0. 0. 0. 0. 0. 0. 0. 0. 0. 0. 0. 0. 0. 0.]
towerse.wind.Pz | N/m | [0. 0. 0. 0. 0. 0. 0. 0. 0. 0. 0. 0. 0. 0. 0. 0. 0. 0. 0. 0. 0. 0. 0. 0. 0. 0. 0. 0. 0. 0. 0.]
towerse.wind.qdyn | N/m**2 | [ 0. 57.37405152 75.70551486 89.03566791 99.89402575 109.22033916 117.48326815 124.95531541 131.81095721 138.16960717 144.11710154 149.71750915 155.02010171 160.06370305 164.87952718 169.49309991 173.92560076 178.19482509 182.31588969 186.30176075 190.16365556 193.91135316 197.55343771 201.09749163 204.55025054 207.91772884 211.2053224 214.41789334 217.55984044 220.63515811 223.64748616]
towerse.pre.kidx |  | [0.]
towerse.pre.kx | N/m | [1.e+30]
towerse.pre.ky | N/m | [1.e+30]
towerse.pre.kz | N/m | [1.e+30]
towerse.pre.ktx | N/m | [1.e+30]
towerse.pre.kty | N/m | [1.e+30]
towerse.pre.ktz | N/m | [1.e+30]
towerse.pre.midx |  | [0. 0.]
towerse.pre.m | kg | [0. 0.]
towerse.pre.mIxx | kg*m**2 | [0. 0.]
towerse.pre.mIyy | kg*m**2 | [0. 0.]
towerse.pre.mIzz | kg*m**2 | [0. 0.]
towerse.pre.mIxy | kg*m**2 | [0. 0.]
towerse.pre.mIxz | kg*m**2 | [0. 0.]
towerse.pre.mIyz | kg*m**2 | [0. 0.]
towerse.pre.mrhox | m | [0. 0.]
towerse.pre.mrhoy | m | [0. 0.]
towerse.pre.mrhoz | m | [0. 0.]
towerse.pre.plidx |  | [30.]
towerse.pre.Fx | N | [2030350.00715232]
towerse.pre.Fy | N | [53342.96657114]
towerse.pre.Fz | N | [-2473408.17650987]
towerse.pre.Mxx | N*m | [15991687.57813522]
towerse.pre.Myy | N*m | [6184400.46404248]
towerse.pre.Mzz | N*m | [1125690.37543176]
towerse.tower.mass | kg | [806049.6746582]
towerse.tower.f1 | Hz | [0.46293251]
towerse.tower.f2 | Hz | [0.46293251]
towerse.tower.structural_frequencies | Hz | [0.46293251 0.46293251 2.16371076 2.16371076 5.4076084 5.4076084 ]
towerse.tower.fore_aft_modes |  | [[ 1.46751531e+00 -4.71299484e-01 2.72748353e-01 -4.69397332e-01 2.00433154e-01] [ 2.14741518e+03 -2.46268224e+03 -2.94043839e+03 4.07527354e+03 -1.14284078e+03] [ 2.20849614e+01 -7.27402466e+01 4.30643792e+01 4.44615164e+01 -3.58706104e+01]]
towerse.tower.side_side_modes |  | [[ 1.46751531e+00 -4.71299484e-01 2.72748353e-01 -4.69397332e-01 2.00433154e-01] [ 2.14741518e+03 -2.46268224e+03 -2.94043839e+03 4.07527354e+03 -1.14284078e+03] [-6.98399750e+03 2.30028792e+04 -1.36183854e+04 -1.40602066e+04 1.13434771e+04]]
towerse.tower.torsion_modes |  | [[ 12.82110341 -48.69883083 86.53338705 -72.90137186 23.24571223] [ 0. 0. 0. 0. 0. ] [ 0. 0. 0. 0. 0. ]]
towerse.tower.fore_aft_freqs | Hz | [0.46293251 2.16371076 5.4076084 ]
towerse.tower.side_side_freqs | Hz | [0.46293251 2.16371076 5.4076084 ]
towerse.tower.torsion_freqs | Hz | [11.85907444 0. 0. ]
towerse.tower.tower_deflection | m | [0. 0.00312695 0.01196239 0.02631578 0.04632474 0.07206109 0.10330991 0.14021253 0.18283064 0.23092099 0.28459254 0.34386551 0.40846586 0.47848459 0.55390749 0.63442501 0.72013286 0.81099052 0.90664319 1.00718629 1.11253354 1.22227042 1.33645635 1.45491138 1.57714288 1.70308939 1.83243714 1.96464521 2.09933867 2.23599651 2.37399496]
towerse.tower.top_deflection | m | [2.37399496]
towerse.tower.tower_Fz | N | [-9938172.66418998 -9498548.26569135 -9058923.86719272 -8665658.83853172 -8272393.80987072 -7879128.78120971 -7530235.10147271 -7181341.42173571 -6832447.74199874 -6522514.41347082 -6212581.08494293 -5902647.75641504 -5629003.50104162 -5355359.24566819 -5081714.99029479 -4844245.18478615 -4606775.37927753 -4369305.5737689 -4167599.19676365 -3965892.81975841 -3764186.44275318 -3596074.35454556 -3427962.2663379 -3259850.17813029 -3119635.75210005 -2980277.41466479 -2841775.17675767 -2716394.39729912 -2593605.4008609 -2473408.17650986]
towerse.tower.tower_Vx | N | [2121667.32720864 2120702.89678458 2119401.24229514 2117758.49098724 2115988.28933105 2114033.24724408 2111749.19841377 2109478.0779405 2107068.14948346 2104313.50850066 2101652.21999574 2098875.93901506 2095724.79131464 2092734.53917638 2089644.26705368 2086130.91916204 2082851.57087226 2079482.65995912 2075645.61935875 2072105.66483385 2068483.9536631 2064373.95936666 2060595.0138735 2056740.4118571 2052447.9101247 2048471.46262425 2044449.00640015 2040233.43043839 2036185.74804864 2032156.78762788]
towerse.tower.tower_Vy | N | [53338.80653566 53329.82710451 53320.62161114 53314.07790673 53304.44600586 53294.59327346 53290.58124043 53280.31244804 53269.82759866 53267.92530312 53257.03197609 53245.92688982 53246.66884742 53235.16304233 53223.44933253 53228.15246802 53216.04620507 53203.73555785 53213.17200698 53200.47623319 53187.57943879 53201.49515166 53188.21942962 53174.74611202 53190.12412663 53177.0817222 53163.75448591 53166.57125198 53154.78069127 53142.44097761]
towerse.tower.tower_Mxx | N*m | [ 9561809.32479199 9802696.01655637 10041886.14890365 10279407.89597054 10515255.03949952 10749561.08799369 10982355.67527477 11213604.47542827 11443454.43987153 11671944.9492912 11899027.03822492 12124860.91581798 12349488.80504625 12572834.54228754 12795071.13120392 13016230.51701942 13236182.97367355 13455113.42148988 13673033.96277718 13889744.14757395 14105439.77869092 14320107.89728071 14533474.44651315 14745745.12211481 14956889.9744764 15166573.43267362 15374952.49697065 15582036.8979353 15787613.42617911 15991694.02672231]
towerse.tower.tower_Myy | N*m | [2.92444092e+08 2.82670745e+08 2.72855348e+08 2.63002798e+08 2.53117275e+08 2.43205923e+08 2.33272719e+08 2.23320438e+08 2.13355431e+08 2.03381342e+08 1.93400159e+08 1.83417552e+08 1.73436757e+08 1.63458926e+08 1.53489096e+08 1.43529976e+08 1.33581711e+08 1.23648752e+08 1.13733324e+08 1.03834697e+08 9.39567878e+07 8.41014744e+07 7.42675467e+07 6.44584347e+07 5.46758991e+07 4.49187755e+07 3.51896926e+07 2.54905298e+07 1.58215521e+07 6.18440490e+06]
towerse.tower.tower_Mzz | N*m | [1125844.53028515 1125837.99911849 1125831.46802762 1125840.80169584 1125834.27057229 1125827.73952451 1125837.84972863 1125831.3186395 1125824.78762615 1125834.33413719 1125827.80308866 1125821.2721159 1125831.23592227 1125824.70491021 1125818.17397391 1125830.11846926 1125823.58746959 1125817.05654569 1125831.83154284 1125825.30052341 1125818.76957976 1125836.5941397 1125830.06306507 1125823.5320662 1125842.1985325 1125836.56004974 1125830.8923074 1125838.38513598 1125834.84070877 1125831.28424475]
towerse.tower.base_F | N | [ 2122190.98884075 53338.80653566 -10377797.06268862]
towerse.tower.base_M | N*m | [9.31910675e+06 3.02166385e+08 1.12584453e+06]
towerse.post.axial_stress | N/m**2 | [1.63815279e+08 1.58444842e+08 1.53050306e+08 1.64613054e+08 1.58507575e+08 1.52386175e+08 1.64440538e+08 1.57480173e+08 1.50512123e+08 1.61223826e+08 1.53338527e+08 1.45455009e+08 1.55491180e+08 1.46540723e+08 1.37603281e+08 1.47962038e+08 1.37663561e+08 1.27393057e+08 1.37616167e+08 1.25560137e+08 1.13558458e+08 1.21649999e+08 1.07371023e+08 9.32183979e+07 9.51124150e+07 7.95627198e+07 6.41111896e+07 5.43625582e+07 4.08011975e+07 3.12699739e+07]
towerse.post.shear_stress | N/m**2 | [ 3343889.77473674 3342519.17218853 3340670.1000003 3732819.58965305 3730007.91117542 3726902.90024029 4197794.11217788 4193726.81723769 4189411.10268788 4711461.46694267 4706094.54560404 4700495.85697983 5317653.47965873 5310821.17700828 5303760.46055874 6103576.94833504 6094939.71472984 6086066.7004066 7154541.74859906 7143561.18731508 7132327.13827814 8543722.72036093 8529653.80552112 8515303.34271848 10194850.28980808 10245911.54251524 10297474.93105286 11370259.94866494 11614825.03043861 11871149.30664516]
towerse.post.hoop_stress | N/m**2 | [ -1375.75750054 -3191.08040581 -3950.28609327 -5075.58914675 -5617.84958413 -6090.38392293 -7356.97490819 -7791.75903917 -8192.75632059 -9660.89573438 -10056.10767143 -10429.24868226 -12234.39120071 -12617.22289928 -12983.35701428 -15392.2224284 -15782.23872371 -16158.2962686 -19483.86314622 -19898.66910035 -20300.88602313 -24865.6018661 -25322.06094559 -25766.49417761 -31261.902694 -31572.35242901 -31865.04533929 -34801.45065353 -34572.58856302 -34313.00795492]
towerse.post.hoop_stress_euro | N/m**2 | [0. 0. 0. 0. 0. 0. 0. 0. 0. 0. 0. 0. 0. 0. 0. 0. 0. 0. 0. 0. 0. 0. 0. 0. 0. 0. 0. 0. 0. 0.]
towerse.post.constr_stress |  | [0.63928145 0.61835347 0.59733031 0.64249579 0.61870376 0.59485093 0.64195901 0.61484083 0.58769501 0.62959667 0.59888418 0.56818276 0.60750236 0.57265822 0.53787263 0.57855292 0.53849487 0.49856234 0.53891246 0.49209498 0.44553023 0.4779805 0.42274131 0.36812371 0.37733686 0.31797979 0.25958895 0.22556129 0.17747623 0.14601102]
towerse.post.constr_shell_buckling |  | [0.02292294 0.02190856 0.02089439 0.02268673 0.0216573 0.02062786 0.02268075 0.02163046 0.02058014 0.02268601 0.02160926 0.02053247 0.02385927 0.02270648 0.02155357 0.02619634 0.02492426 0.02365203 0.03062057 0.02916054 0.02770034 0.03783978 0.03609188 0.03434383 0.04481998 0.04290541 0.04099883 0.0460105 0.04410952 0.04225461]
towerse.post.constr_global_buckling |  | [1.00079442 0.9634183 0.92612873 1.00248826 0.96126005 0.92018494 1.00018076 0.95447539 0.90899419 0.98086009 0.93038415 0.8802117 0.94887434 0.89293323 0.83738863 0.91035595 0.84744182 0.78504678 0.86102324 0.78892902 0.71755118 0.78604214 0.70225852 0.6196451 0.65633318 0.56868703 0.48176087 0.44384658 0.37318378 0.32376412]
towerse.post.turbine_F | N | [0. 0. 0.] | Total force on tower+rna
towerse.post.turbine_M | N*m | [0. 0. 0.] | Total x-moment on tower+rna measured at base
tcons.constr_tower_f_NPmargin |  | [-0.02194882] | constraint on tower frequency such that ratio of 3P/f is above or below gamma with constraint <= 0
tcons.constr_tower_f_1Pmargin |  | [-0.28507578] | constraint on tower frequency such that ratio of 1P/f is above or below gamma with constraint <= 0
tcons.tip_deflection_ratio |  | [1.03370439]
tcons.blade_tip_tower_clearance | m | [18.72635043]
landbosse.bos_capex | USD | [1.15558757e+08] | Total BOS CAPEX not including commissioning or decommissioning.
landbosse.bos_capex_kW | USD/kW | [193.] | Total BOS CAPEX per kW not including commissioning or decommissioning.
landbosse.total_capex | USD | [1.34048158e+08] | Total BOS CAPEX including commissioning and decommissioning.
landbosse.total_capex_kW | USD/kW | [223.] | Total BOS CAPEX per kW including commissioning and decommissioning.
landbosse.installation_capex | USD | [40002266.] | Total foundation and erection installation cost.
landbosse.installation_capex_kW | USD | [67.] | Total foundation and erection installation cost per kW.
landbosse.installation_time_months |  | [12.] | Total balance of system installation time (months).
landbosse.landbosse_costs_by_module_type_operation | Unavailable | [{'Module': 'FoundationCost', 'Type of cost': 'Equipment rental', 'Cost / kW': 1.0907462890811206, 'Cost / project': 654447.7734486724, 'Cost / turbine': 5453.731445405603, 'Number of turbines': 120, 'Rotor diameter (m)': 206.0, 'Turbine rating (MW)': 5.0, 'Project ID with serial': 'WISDEM'}, {'Module': 'FoundationCost', 'Type of cost': 'Labor', 'Cost / kW': 11.735051841492442, 'Cost / project': 7041031.104895465, 'Cost / turbine': 58675.25920746221, 'Number of turbines': 120, 'Rotor diameter (m)': 206.0, 'Turbine rating (MW)': 5.0, 'Project ID with serial': 'WISDEM'}, {'Module': 'FoundationCost', 'Type of cost': 'Materials', 'Cost / kW': 20.09520891901826, 'Cost / project': 12057125.351410955, 'Cost / turbine': 100476.0445950913, 'Number of turbines': 120, 'Rotor diameter (m)': 206.0, 'Turbine rating (MW)': 5.0, 'Project ID with serial': 'WISDEM'}, {'Module': 'FoundationCost', 'Type of cost': 'Mobilization', 'Cost / kW': 1.646050352479591, 'Cost / project': 987630.2114877547, 'Cost / turbine': 8230.251762397957, 'Number of turbines': 120, 'Rotor diameter (m)': 206.0, 'Turbine rating (MW)': 5.0, 'Project ID with serial': 'WISDEM'}, {'Module': 'SitePreparationCost', 'Type of cost': 'Materials', 'Cost / kW': 5.476570135242568, 'Cost / project': 3285942.081145541, 'Cost / turbine': 27382.85067621284, 'Number of turbines': 120, 'Rotor diameter (m)': 206.0, 'Turbine rating (MW)': 5.0, 'Project ID with serial': 'WISDEM'}, {'Module': 'SitePreparationCost', 'Type of cost': 'Equipment rental', 'Cost / kW': 3.0249317184701137, 'Cost / project': 1814959.031082068, 'Cost / turbine': 15124.658592350568, 'Number of turbines': 120, 'Rotor diameter (m)': 206.0, 'Turbine rating (MW)': 5.0, 'Project ID with serial': 'WISDEM'}, {'Module': 'SitePreparationCost', 'Type of cost': 'Labor', 'Cost / kW': 3.2721485433158644, 'Cost / project': 1963289.1259895186, 'Cost / turbine': 16360.742716579321, 'Number of turbines': 120, 'Rotor diameter (m)': 206.0, 'Turbine rating (MW)': 5.0, 'Project ID with serial': 'WISDEM'}, {'Module': 'SitePreparationCost', 'Type of cost': 'Other', 'Cost / kW': 2.86459986, 'Cost / project': 1718759.9160000002, 'Cost / turbine': 14322.999300000001, 'Number of turbines': 120, 'Rotor diameter (m)': 206.0, 'Turbine rating (MW)': 5.0, 'Project ID with serial': 'WISDEM'}, {'Module': 'SitePreparationCost', 'Type of cost': 'Mobilization', 'Cost / kW': 0.38864554432410786, 'Cost / project': 233187.3265944647, 'Cost / turbine': 1943.2277216205393, 'Number of turbines': 120, 'Rotor diameter (m)': 206.0, 'Turbine rating (MW)': 5.0, 'Project ID with serial': 'WISDEM'}, {'Module': 'SubstationCost', 'Type of cost': 'Other', 'Cost / kW': 16.911599000804763, 'Cost / project': 10146959.400482858, 'Cost / turbine': 84557.99500402382, 'Number of turbines': 120, 'Rotor diameter (m)': 206.0, 'Turbine rating (MW)': 5.0, 'Project ID with serial': 'WISDEM'}, {'Module': 'GridConnectionCost', 'Type of cost': 'Other', 'Cost / kW': 6.794429688199228, 'Cost / project': 4076657.812919537, 'Cost / turbine': 33972.14844099614, 'Number of turbines': 120, 'Rotor diameter (m)': 206.0, 'Turbine rating (MW)': 5.0, 'Project ID with serial': 'WISDEM'}, {'Module': 'CollectionCost', 'Type of cost': 'Equipment rental', 'Cost / kW': 4.4995824058955645, 'Cost / project': 2699749.4435373386, 'Cost / turbine': 22497.912029477822, 'Number of turbines': 120, 'Rotor diameter (m)': 206.0, 'Turbine rating (MW)': 5.0, 'Project ID with serial': 'WISDEM'}, {'Module': 'CollectionCost', 'Type of cost': 'Labor', 'Cost / kW': 8.396861124129725, 'Cost / project': 5038116.674477834, 'Cost / turbine': 41984.30562064862, 'Number of turbines': 120, 'Rotor diameter (m)': 206.0, 'Turbine rating (MW)': 5.0, 'Project ID with serial': 'WISDEM'}, {'Module': 'CollectionCost', 'Type of cost': 'Materials', 'Cost / kW': 31.87906207754761, 'Cost / project': 19127437.246528566, 'Cost / turbine': 159395.31038773805, 'Number of turbines': 120, 'Rotor diameter (m)': 206.0, 'Turbine rating (MW)': 5.0, 'Project ID with serial': 'WISDEM'}, {'Module': 'CollectionCost', 'Type of cost': 'Mobilization', 'Cost / kW': 2.238775280378645, 'Cost / project': 1343265.1682271871, 'Cost / turbine': 11193.876401893225, 'Number of turbines': 120, 'Rotor diameter (m)': 206.0, 'Turbine rating (MW)': 5.0, 'Project ID with serial': 'WISDEM'}, {'Module': 'DevelopmentCost', 'Type of cost': 'Equipment rental', 'Cost / kW': 0.0, 'Cost / project': 0.0, 'Cost / turbine': 0.0, 'Number of turbines': 120, 'Rotor diameter (m)': 206.0, 'Turbine rating (MW)': 5.0, 'Project ID with serial': 'WISDEM'}, {'Module': 'DevelopmentCost', 'Type of cost': 'Labor', 'Cost / kW': 1.6666666666666667, 'Cost / project': 1000000.0, 'Cost / turbine': 8333.333333333334, 'Number of turbines': 120, 'Rotor diameter (m)': 206.0, 'Turbine rating (MW)': 5.0, 'Project ID with serial': 'WISDEM'}, {'Module': 'DevelopmentCost', 'Type of cost': 'Materials', 'Cost / kW': 0.0, 'Cost / project': 0.0, 'Cost / turbine': 0.0, 'Number of turbines': 120, 'Rotor diameter (m)': 206.0, 'Turbine rating (MW)': 5.0, 'Project ID with serial': 'WISDEM'}, {'Module': 'DevelopmentCost', 'Type of cost': 'Mobilization', 'Cost / kW': 0.0, 'Cost / project': 0.0, 'Cost / turbine': 0.0, 'Number of turbines': 120, 'Rotor diameter (m)': 206.0, 'Turbine rating (MW)': 5.0, 'Project ID with serial': 'WISDEM'}, {'Module': 'DevelopmentCost', 'Type of cost': 'Other', 'Cost / kW': 0.0, 'Cost / project': 0.0, 'Cost / turbine': 0.0, 'Number of turbines': 120, 'Rotor diameter (m)': 206.0, 'Turbine rating (MW)': 5.0, 'Project ID with serial': 'WISDEM'}, {'Module': 'ErectionCost', 'Type of cost': 'Equipment rental', 'Cost / kW': 6.130945857678428, 'Cost / project': 3678567.514607057, 'Cost / turbine': 30654.72928839214, 'Number of turbines': 120, 'Rotor diameter (m)': 206.0, 'Turbine rating (MW)': 5.0, 'Project ID with serial': 'WISDEM'}, {'Module': 'ErectionCost', 'Type of cost': 'Fuel', 'Cost / kW': 0.189045, 'Cost / project': 113427.0, 'Cost / turbine': 945.225, 'Number of turbines': 120, 'Rotor diameter (m)': 206.0, 'Turbine rating (MW)': 5.0, 'Project ID with serial': 'WISDEM'}, {'Module': 'ErectionCost', 'Type of cost': 'Labor', 'Cost / kW': 21.827617384093614, 'Cost / project': 13096570.430456169, 'Cost / turbine': 109138.08692046808, 'Number of turbines': 120, 'Rotor diameter (m)': 206.0, 'Turbine rating (MW)': 5.0, 'Project ID with serial': 'WISDEM'}, {'Module': 'ErectionCost', 'Type of cost': 'Mobilization', 'Cost / kW': 3.957288666666667, 'Cost / project': 2374373.2, 'Cost / turbine': 19786.443333333336, 'Number of turbines': 120, 'Rotor diameter (m)': 206.0, 'Turbine rating (MW)': 5.0, 'Project ID with serial': 'WISDEM'}, {'Module': 'ErectionCost', 'Type of cost': 'Other', 'Cost / kW': 0.0, 'Cost / project': 0.0, 'Cost / turbine': 0.0, 'Number of turbines': 120, 'Rotor diameter (m)': 206.0, 'Turbine rating (MW)': 5.0, 'Project ID with serial': 'WISDEM'}, {'Module': 'ErectionCost', 'Type of cost': 'Materials', 'Cost / kW': 0.0, 'Cost / project': 0.0, 'Cost / turbine': 0.0, 'Number of turbines': 120, 'Rotor diameter (m)': 206.0, 'Turbine rating (MW)': 5.0, 'Project ID with serial': 'WISDEM'}, {'Module': 'ManagementCost', 'Type of cost': 'insurance', 'Cost / kW': 0.8628806275907159, 'Cost / project': 517728.37655442953, 'Cost / turbine': 4314.403137953579, 'Number of turbines': 120, 'Rotor diameter (m)': 206.0, 'Turbine rating (MW)': 5.0, 'Project ID with serial': 'WISDEM'}, {'Module': 'ManagementCost', 'Type of cost': 'Construction Permitting', 'Cost / kW': 1.0246744813747615, 'Cost / project': 614804.6888248569, 'Cost / turbine': 5123.372406873807, 'Number of turbines': 120, 'Rotor diameter (m)': 206.0, 'Turbine rating (MW)': 5.0, 'Project ID with serial': 'WISDEM'}, {'Module': 'ManagementCost', 'Type of cost': 'Project Management', 'Cost / kW': 3.982776508125, 'Cost / project': 2389665.904875, 'Cost / turbine': 19913.882540625, 'Number of turbines': 120, 'Rotor diameter (m)': 206.0, 'Turbine rating (MW)': 5.0, 'Project ID with serial': 'WISDEM'}, {'Module': 'ManagementCost', 'Type of cost': 'Bonding', 'Cost / kW': 1.5408582635548498, 'Cost / project': 924514.9581329098, 'Cost / turbine': 7704.2913177742485, 'Number of turbines': 120, 'Rotor diameter (m)': 206.0, 'Turbine rating (MW)': 5.0, 'Project ID with serial': 'WISDEM'}, {'Module': 'ManagementCost', 'Type of cost': 'Markup Contingency', 'Cost / kW': 20.06197459148414, 'Cost / project': 12037184.754890485, 'Cost / turbine': 100309.87295742071, 'Number of turbines': 120, 'Rotor diameter (m)': 206.0, 'Turbine rating (MW)': 5.0, 'Project ID with serial': 'WISDEM'}, {'Module': 'ManagementCost', 'Type of cost': 'Engineering Foundation and Collections System (includes met mast)', 'Cost / kW': 7.80445, 'Cost / project': 4682670.0, 'Cost / turbine': 39022.25, 'Number of turbines': 120, 'Rotor diameter (m)': 206.0, 'Turbine rating (MW)': 5.0, 'Project ID with serial': 'WISDEM'}, {'Module': 'ManagementCost', 'Type of cost': 'Site Facility', 'Cost / kW': 3.23625, 'Cost / project': 1941750.0, 'Cost / turbine': 16181.25, 'Number of turbines': 120, 'Rotor diameter (m)': 206.0, 'Turbine rating (MW)': 5.0, 'Project ID with serial': 'WISDEM'}] | The costs by module, type and operation
landbosse.landbosse_details_by_module | Unavailable | [{'unit': '', 'type': 'variable', 'variable_df_key_col_name': 'wind_multiplier', 'value': 1.0, 'project_id_with_serial': 'WISDEM', 'module': 'FoundationCost'}, {'unit': 'kN', 'type': 'variable', 'variable_df_key_col_name': 'F_dead', 'value': 10950.700583156773, 'project_id_with_serial': 'WISDEM', 'module': 'FoundationCost'}, {'unit': 'kN', 'type': 'variable', 'variable_df_key_col_name': 'F_horiz', 'value': 1083.292020938473, 'project_id_with_serial': 'WISDEM', 'module': 'FoundationCost'}, {'unit': 'kN_m', 'type': 'variable', 'variable_df_key_col_name': 'M_tot_kN', 'value': 108121.47695766401, 'project_id_with_serial': 'WISDEM', 'module': 'FoundationCost'}, {'unit': 'm', 'type': 'variable', 'variable_df_key_col_name': 'Radius_o', 'value': 8.049709174180952, 'project_id_with_serial': 'WISDEM', 'module': 'FoundationCost'}, {'unit': 'm', 'type': 'variable', 'variable_df_key_col_name': 'Radius_g', 'value': 0.0, 'project_id_with_serial': 'WISDEM', 'module': 'FoundationCost'}, {'unit': 'm', 'type': 'variable', 'variable_df_key_col_name': 'Radius_b', 'value': 9.889647905247866, 'project_id_with_serial': 'WISDEM', 'module': 'FoundationCost'}, {'unit': 'm', 'type': 'variable', 'variable_df_key_col_name': 'Radius', 'value': 9.889647905247866, 'project_id_with_serial': 'WISDEM', 'module': 'FoundationCost'}, {'unit': 'short_ton', 'type': 'variable', 'variable_df_key_col_name': 'steel_mass_short_ton_per_turbine', 'value': 37.16066762176343, 'project_id_with_serial': 'WISDEM', 'module': 'FoundationCost'}, {'unit': 'm^3', 'type': 'variable', 'variable_df_key_col_name': 'foundation_volume_concrete_m3_per_turbine', 'value': 326.3142573038587, 'project_id_with_serial': 'WISDEM', 'module': 'FoundationCost'}, {'unit': '', 'type': 'dataframe', 'variable_df_key_col_name': 'operation_data: Operation ID-Number of days-Number of crews-Number of workers', 'value': 'Rebar installation-3568-40.0-1.0', 'project_id_with_serial': 'WISDEM', 'module': 'FoundationCost'}, {'unit': '', 'type': 'dataframe', 'variable_df_key_col_name': 'operation_data: Operation ID-Number of days-Number of crews-Number of workers', 'value': 'Concrete placement-253-3.0-3.0', 'project_id_with_serial': 'WISDEM', 'module': 'FoundationCost'}, {'unit': '', 'type': 'dataframe', 'variable_df_key_col_name': 'operation_data: Operation ID-Number of days-Number of crews-Number of workers', 'value': 'Excavation-126-2.0-nan', 'project_id_with_serial': 'WISDEM', 'module': 'FoundationCost'}, {'unit': '', 'type': 'dataframe', 'variable_df_key_col_name': 'operation_data: Operation ID-Number of days-Number of crews-Number of workers', 'value': 'Backfill-77-1.0-1.0', 'project_id_with_serial': 'WISDEM', 'module': 'FoundationCost'}, {'unit': 'ton (short)', 'type': 'dataframe', 'variable_df_key_col_name': 'material_needs_per_turbine: Material type ID-Quantity of material', 'value': '0-Steel - rebar-3.72e+01', 'project_id_with_serial': 'WISDEM', 'module': 'FoundationCost'}, {'unit': 'cubic yards', 'type': 'dataframe', 'variable_df_key_col_name': 'material_needs_per_turbine: Material type ID-Quantity of material', 'value': '1-Concrete 5000 psi-4.20e+02', 'project_id_with_serial': 'WISDEM', 'module': 'FoundationCost'}, {'unit': 'cubic_yards', 'type': 'dataframe', 'variable_df_key_col_name': 'material_needs_per_turbine: Material type ID-Quantity of material', 'value': '2-Excavated dirt-1.05e+03', 'project_id_with_serial': 'WISDEM', 'module': 'FoundationCost'}, {'unit': 'cubic_yards', 'type': 'dataframe', 'variable_df_key_col_name': 'material_needs_per_turbine: Material type ID-Quantity of material', 'value': '3-Backfill-1.05e+03', 'project_id_with_serial': 'WISDEM', 'module': 'FoundationCost'}, {'unit': '', 'type': 'dataframe', 'variable_df_key_col_name': 'Type of Cost <--> Phase of Construction <--> Cost in USD ', 'value': 'Equipment rental <--> Foundation <--> 654448', 'last_number': 654447.7734486724, 'project_id_with_serial': 'WISDEM', 'module': 'FoundationCost'}, {'unit': '', 'type': 'dataframe', 'variable_df_key_col_name': 'Type of Cost <--> Phase of Construction <--> Cost in USD ', 'value': 'Labor <--> Foundation <--> 7041032', 'last_number': 7041031.104895465, 'project_id_with_serial': 'WISDEM', 'module': 'FoundationCost'}, {'unit': '', 'type': 'dataframe', 'variable_df_key_col_name': 'Type of Cost <--> Phase of Construction <--> Cost in USD ', 'value': 'Materials <--> Foundation <--> 12057126', 'last_number': 12057125.351410955, 'project_id_with_serial': 'WISDEM', 'module': 'FoundationCost'}, {'unit': '', 'type': 'dataframe', 'variable_df_key_col_name': 'Type of Cost <--> Phase of Construction <--> Cost in USD ', 'value': 'Mobilization <--> Foundation <--> 987631', 'last_number': 987630.2114877547, 'project_id_with_serial': 'WISDEM', 'module': 'FoundationCost'}, {'unit': 'm^3', 'type': 'variable', 'variable_df_key_col_name': 'Total road volume', 'value': 226917.6, 'project_id_with_serial': 'WISDEM', 'module': 'SitePreparationCost'}, {'unit': 'm', 'type': 'variable', 'variable_df_key_col_name': 'Depth to subgrade', 'value': 0.1, 'project_id_with_serial': 'WISDEM', 'module': 'SitePreparationCost'}, {'unit': 'ft', 'type': 'variable', 'variable_df_key_col_name': 'Crane path width', 'value': 13.7, 'project_id_with_serial': 'WISDEM', 'module': 'SitePreparationCost'}, {'unit': 'm', 'type': 'variable', 'variable_df_key_col_name': 'Road length', 'value': 176598.0, 'project_id_with_serial': 'WISDEM', 'module': 'SitePreparationCost'}, {'unit': 'm', 'type': 'variable', 'variable_df_key_col_name': 'Road width', 'value': 6.0, 'project_id_with_serial': 'WISDEM', 'module': 'SitePreparationCost'}, {'unit': 'm', 'type': 'variable', 'variable_df_key_col_name': 'Road thickness', 'value': 0.2, 'project_id_with_serial': 'WISDEM', 'module': 'SitePreparationCost'}, {'unit': 'cubic yards', 'type': 'variable', 'variable_df_key_col_name': 'Material volume', 'value': 412547.6561387999, 'project_id_with_serial': 'WISDEM', 'module': 'SitePreparationCost'}, {'unit': 'cubic yards', 'type': 'variable', 'variable_df_key_col_name': 'Topsoil volume', 'value': 316444.455117, 'project_id_with_serial': 'WISDEM', 'module': 'SitePreparationCost'}, {'unit': 'cubic yards', 'type': 'variable', 'variable_df_key_col_name': 'Embankment volume crane', 'value': 316444.455117, 'project_id_with_serial': 'WISDEM', 'module': 'SitePreparationCost'}, {'unit': 'cubic yards', 'type': 'variable', 'variable_df_key_col_name': 'Embankment volume road', 'value': 277177.62492, 'project_id_with_serial': 'WISDEM', 'module': 'SitePreparationCost'}, {'unit': 'ft^2', 'type': 'variable', 'variable_df_key_col_name': 'Rough grading area', 'value': 114.05299273199999, 'project_id_with_serial': 'WISDEM', 'module': 'SitePreparationCost'}, {'unit': '', 'type': 'dataframe', 'variable_df_key_col_name': 'Type of Cost <--> Phase of Construction <--> Cost in USD ', 'value': 'Materials <--> Roads <--> 3285943', 'last_number': 3285942.081145541, 'project_id_with_serial': 'WISDEM', 'module': 'SitePreparationCost'}, {'unit': '', 'type': 'dataframe', 'variable_df_key_col_name': 'Type of Cost <--> Phase of Construction <--> Cost in USD ', 'value': 'Equipment rental <--> Roads <--> 1814960', 'last_number': 1814959.031082068, 'project_id_with_serial': 'WISDEM', 'module': 'SitePreparationCost'}, {'unit': '', 'type': 'dataframe', 'variable_df_key_col_name': 'Type of Cost <--> Phase of Construction <--> Cost in USD ', 'value': 'Labor <--> Roads <--> 1963290', 'last_number': 1963289.1259895186, 'project_id_with_serial': 'WISDEM', 'module': 'SitePreparationCost'}, {'unit': '', 'type': 'dataframe', 'variable_df_key_col_name': 'Type of Cost <--> Phase of Construction <--> Cost in USD ', 'value': 'Other <--> Roads <--> 1718760', 'last_number': 1718759.9160000002, 'project_id_with_serial': 'WISDEM', 'module': 'SitePreparationCost'}, {'unit': '', 'type': 'dataframe', 'variable_df_key_col_name': 'Type of Cost <--> Phase of Construction <--> Cost in USD ', 'value': 'Mobilization <--> Roads <--> 233188', 'last_number': 233187.3265944647, 'project_id_with_serial': 'WISDEM', 'module': 'SitePreparationCost'}, {'unit': '', 'type': 'dataframe', 'variable_df_key_col_name': 'Type of Cost <--> Phase of Construction <--> Cost in USD ', 'value': 'Other <--> Substation <--> 10146960', 'last_number': 10146959.400482858, 'project_id_with_serial': 'WISDEM', 'module': 'SubstationCost'}, {'unit': '', 'type': 'dataframe', 'variable_df_key_col_name': 'Type of Cost <--> Phase of Construction <--> Cost in USD ', 'value': 'Other <--> Transmission and Distribution <--> 4076658', 'last_number': 4076657.812919537, 'project_id_with_serial': 'WISDEM', 'module': 'GridConnectionCost'}, {'unit': '', 'type': 'variable', 'variable_df_key_col_name': 'Total Number of Turbines', 'value': 120.0, 'project_id_with_serial': 'WISDEM', 'module': 'Collection Cost'}, {'unit': 'km', 'type': 'variable', 'variable_df_key_col_name': 'Total trench length', 'value': 388.66358074952393, 'project_id_with_serial': 'WISDEM', 'module': 'Collection Cost'}, {'unit': 'km', 'type': 'variable', 'variable_df_key_col_name': 'Total cable length', 'value': 388.66358074952393, 'project_id_with_serial': 'WISDEM', 'module': 'Collection Cost'}, {'unit': '', 'type': 'variable', 'variable_df_key_col_name': 'Number of Turbines Per String in Full String', 'value': 11.0, 'project_id_with_serial': 'WISDEM', 'module': 'Collection Cost'}, {'unit': '', 'type': 'variable', 'variable_df_key_col_name': 'Number of Full Strings', 'value': 10.0, 'project_id_with_serial': 'WISDEM', 'module': 'Collection Cost'}, {'unit': '', 'type': 'variable', 'variable_df_key_col_name': 'Number of Turbines in Partial String', 'value': 10.0, 'project_id_with_serial': 'WISDEM', 'module': 'Collection Cost'}, {'unit': '', 'type': 'variable', 'variable_df_key_col_name': 'Number of Partial Strings', 'value': 1.0, 'project_id_with_serial': 'WISDEM', 'module': 'Collection Cost'}, {'unit': '', 'type': 'variable', 'variable_df_key_col_name': 'Total number of strings full + partial', 'value': 11.0, 'project_id_with_serial': 'WISDEM', 'module': 'Collection Cost'}, {'unit': '', 'type': 'variable', 'variable_df_key_col_name': 'Trench Length to Substation (km)', 'value': 231.48558074952393, 'project_id_with_serial': 'WISDEM', 'module': 'Collection Cost'}, {'unit': '', 'type': 'variable', 'variable_df_key_col_name': 'Cable Length to Substation (km)', 'value': 231.48558074952393, 'project_id_with_serial': 'WISDEM', 'module': 'Collection Cost'}, {'unit': 'km', 'type': 'variable', 'variable_df_key_col_name': 'Array cable length for cable AWG 1/0', 'value': 2.884, 'project_id_with_serial': 'WISDEM', 'module': 'Collection Cost'}, {'unit': 'km', 'type': 'variable', 'variable_df_key_col_name': 'Total cable length for cable AWG 1/0', 'value': 31.724, 'project_id_with_serial': 'WISDEM', 'module': 'Collection Cost'}, {'unit': 'usd', 'type': 'variable', 'variable_df_key_col_name': 'Total cable cost for cable AWG 1/0', 'value': 624488.188976378, 'project_id_with_serial': 'WISDEM', 'module': 'Collection Cost'}, {'unit': 'km', 'type': 'variable', 'variable_df_key_col_name': 'Array cable length for cable AWG 4/0', 'value': 2.884, 'project_id_with_serial': 'WISDEM', 'module': 'Collection Cost'}, {'unit': 'km', 'type': 'variable', 'variable_df_key_col_name': 'Total cable length for cable AWG 4/0', 'value': 31.724, 'project_id_with_serial': 'WISDEM', 'module': 'Collection Cost'}, {'unit': 'usd', 'type': 'variable', 'variable_df_key_col_name': 'Total cable cost for cable AWG 4/0', 'value': 936732.283464567, 'project_id_with_serial': 'WISDEM', 'module': 'Collection Cost'}, {'unit': 'km', 'type': 'variable', 'variable_df_key_col_name': 'Array cable length for cable MCM 500', 'value': 2.884, 'project_id_with_serial': 'WISDEM', 'module': 'Collection Cost'}, {'unit': 'km', 'type': 'variable', 'variable_df_key_col_name': 'Total cable length for cable MCM 500', 'value': 31.724, 'project_id_with_serial': 'WISDEM', 'module': 'Collection Cost'}, {'unit': 'usd', 'type': 'variable', 'variable_df_key_col_name': 'Total cable cost for cable MCM 500', 'value': 1353057.7427821523, 'project_id_with_serial': 'WISDEM', 'module': 'Collection Cost'}, {'unit': 'km', 'type': 'variable', 'variable_df_key_col_name': 'Array cable length for cable MCM1000', 'value': 4.326, 'project_id_with_serial': 'WISDEM', 'module': 'Collection Cost'}, {'unit': 'km', 'type': 'variable', 'variable_df_key_col_name': 'Total cable length for cable MCM1000', 'value': 47.586, 'project_id_with_serial': 'WISDEM', 'module': 'Collection Cost'}, {'unit': 'usd', 'type': 'variable', 'variable_df_key_col_name': 'Total cable cost for cable MCM1000', 'value': 2497952.755905512, 'project_id_with_serial': 'WISDEM', 'module': 'Collection Cost'}, {'unit': 'km', 'type': 'variable', 'variable_df_key_col_name': 'Array cable length for cable MCM1250', 'value': 1.442, 'project_id_with_serial': 'WISDEM', 'module': 'Collection Cost'}, {'unit': 'km', 'type': 'variable', 'variable_df_key_col_name': 'Total cable length for cable MCM1250', 'value': 245.90558074952392, 'project_id_with_serial': 'WISDEM', 'module': 'Collection Cost'}, {'unit': 'usd', 'type': 'variable', 'variable_df_key_col_name': 'Total cable cost for cable MCM1250', 'value': 13715206.275399957, 'project_id_with_serial': 'WISDEM', 'module': 'Collection Cost'}, {'unit': '', 'type': 'list', 'variable_df_key_col_name': 'Number of turbines per cable type in full strings [AWG 1/0 , AWG 4/0 , MCM 500 , MCM1000 , MCM1250]', 'value': '[3.0, 2.0, 2.0, 3.0, 1.0]', 'project_id_with_serial': 'WISDEM', 'module': 'Collection Cost'}, {'unit': '', 'type': 'dataframe', 'variable_df_key_col_name': 'Labor type ID <--> Hourly rate USD per hour <--> Per diem USD per day <--> Operation <--> Crew type <--> Crew name <--> Number of workers <--> Per Diem Total <--> Hourly costs total <--> Crew total cost ', 'value': '0 <--> Project manager <--> 119.0 <--> 149 <--> (50% burden) https://www.salary.com/tools/salary-calculator/project-manager-sr-construction-hourly?type=base; plus 20% for demanding specs, rigid inspec-tions, unreliable suppliers. <--> M0 <--> Management <--> Management - project size <--> 1 <--> 13410.0 <--> 107100.0 <--> 120510.0', 'project_id_with_serial': 'WISDEM', 'module': 'Collection Cost'}, {'unit': '', 'type': 'dataframe', 'variable_df_key_col_name': 'Labor type ID <--> Hourly rate USD per hour <--> Per diem USD per day <--> Operation <--> Crew type <--> Crew name <--> Number of workers <--> Per Diem Total <--> Hourly costs total <--> Crew total cost ', 'value': '1 <--> Site manager <--> 112.2 <--> 149 <--> (50% burden) https://www.salary.com/tools/salary-calculator/construction-manager-ii-hourly; plus 20% for demanding specs, rigid inspec-tions, unreliable suppliers. <--> M0 <--> Management <--> Management - project size <--> 1 <--> 13410.0 <--> 100980.0 <--> 114390.0', 'project_id_with_serial': 'WISDEM', 'module': 'Collection Cost'}, {'unit': '', 'type': 'dataframe', 'variable_df_key_col_name': 'Labor type ID <--> Hourly rate USD per hour <--> Per diem USD per day <--> Operation <--> Crew type <--> Crew name <--> Number of workers <--> Per Diem Total <--> Hourly costs total <--> Crew total cost ', 'value': '2 <--> Construction manager <--> 112.2 <--> 149 <--> (50% burden) https://www.salary.com/tools/salary-calculator/construction-manager-ii-hourly; plus 20% for demanding specs, rigid inspec-tions, unreliable suppliers. <--> M0 <--> Management <--> Management - project size <--> 1 <--> 13410.0 <--> 100980.0 <--> 114390.0', 'project_id_with_serial': 'WISDEM', 'module': 'Collection Cost'}, {'unit': '', 'type': 'dataframe', 'variable_df_key_col_name': 'Labor type ID <--> Hourly rate USD per hour <--> Per diem USD per day <--> Operation <--> Crew type <--> Crew name <--> Number of workers <--> Per Diem Total <--> Hourly costs total <--> Crew total cost ', 'value': '3 <--> Project engineer <--> 93.5 <--> 149 <--> (50% burden) https://www.salary.com/tools/salary-calculator/project-engineer-iii-construction-hourly; plus 20% for demanding specs, rigid inspec-tions, unreliable suppliers. <--> M0 <--> Management <--> Management - project size <--> 1 <--> 13410.0 <--> 84150.0 <--> 97560.0', 'project_id_with_serial': 'WISDEM', 'module': 'Collection Cost'}, {'unit': '', 'type': 'dataframe', 'variable_df_key_col_name': 'Labor type ID <--> Hourly rate USD per hour <--> Per diem USD per day <--> Operation <--> Crew type <--> Crew name <--> Number of workers <--> Per Diem Total <--> Hourly costs total <--> Crew total cost ', 'value': '4 <--> Safety or qc manager <--> 106.11764705882352 <--> 149 <--> (70% burden) https://www.salary.com/tools/salary-calculator/construction-site-safety-manager-hourly; plus 35% for demanding specs, rigid inspec-tions, unreliable suppliers. <--> M0 <--> Management <--> Management - project size <--> 1 <--> 13410.0 <--> 95505.88235294116 <--> 108915.88235294116', 'project_id_with_serial': 'WISDEM', 'module': 'Collection Cost'}, {'unit': '', 'type': 'dataframe', 'variable_df_key_col_name': 'Labor type ID <--> Hourly rate USD per hour <--> Per diem USD per day <--> Operation <--> Crew type <--> Crew name <--> Number of workers <--> Per Diem Total <--> Hourly costs total <--> Crew total cost ', 'value': '5 <--> Logistics manager <--> 99.9 <--> 149 <--> (50 % burden) https://www.salary.com/research/salary/benchmark/logistics-manager-hourly-wages; plus 35% for demanding specs, rigid inspec-tions, unreliable suppliers. <--> M0 <--> Management <--> Management - project size <--> 1 <--> 13410.0 <--> 89910.0 <--> 103320.0', 'project_id_with_serial': 'WISDEM', 'module': 'Collection Cost'}, {'unit': '', 'type': 'dataframe', 'variable_df_key_col_name': 'Labor type ID <--> Hourly rate USD per hour <--> Per diem USD per day <--> Operation <--> Crew type <--> Crew name <--> Number of workers <--> Per Diem Total <--> Hourly costs total <--> Crew total cost ', 'value': '6 <--> Office admin <--> 44.56249999999999 <--> 149 <--> (35% burden) https://www.salary.com/tools/salary-calculator/administrative-assistant-ii-hourly ; 25% for work on a ladder or a scaffold, in a crawl space, in a congested area or remote from the material storage point; plus 20% for demanding specs, rigid inspec-tions, unreliable suppliers. <--> M0 <--> Management <--> Management - project size <--> 1 <--> 13410.0 <--> 40106.24999999999 <--> 53516.24999999999', 'project_id_with_serial': 'WISDEM', 'module': 'Collection Cost'}, {'unit': '', 'type': 'list', 'variable_df_key_col_name': 'Percent length of cable in partial string [AWG 1/0 , AWG 4/0 , MCM 500 , MCM1000 , MCM1250]', 'value': '[1. 1. 1. 1. 0.]', 'project_id_with_serial': 'WISDEM', 'module': 'Collection Cost'}, {'unit': '', 'type': 'dataframe', 'variable_df_key_col_name': 'Type of Cost <--> Phase of Construction <--> Cost in USD ', 'value': 'Equipment rental <--> Collection <--> 2699750', 'last_number': 2699749.4435373386, 'project_id_with_serial': 'WISDEM', 'module': 'Collection Cost'}, {'unit': '', 'type': 'dataframe', 'variable_df_key_col_name': 'Type of Cost <--> Phase of Construction <--> Cost in USD ', 'value': 'Labor <--> Collection <--> 5038117', 'last_number': 5038116.674477834, 'project_id_with_serial': 'WISDEM', 'module': 'Collection Cost'}, {'unit': '', 'type': 'dataframe', 'variable_df_key_col_name': 'Type of Cost <--> Phase of Construction <--> Cost in USD ', 'value': 'Materials <--> Collection <--> 19127438', 'last_number': 19127437.246528566, 'project_id_with_serial': 'WISDEM', 'module': 'Collection Cost'}, {'unit': '', 'type': 'dataframe', 'variable_df_key_col_name': 'Type of Cost <--> Phase of Construction <--> Cost in USD ', 'value': 'Mobilization <--> Collection <--> 1343266', 'last_number': 1343265.1682271871, 'project_id_with_serial': 'WISDEM', 'module': 'Collection Cost'}, {'unit': '', 'type': 'dataframe', 'variable_df_key_col_name': 'Type of Cost - Phase of Construction - Cost in USD', 'value': 'Equipment rental - Development - 0', 'last_number': 'Development', 'project_id_with_serial': 'WISDEM', 'module': 'DevelopmentCost'}, {'unit': '', 'type': 'dataframe', 'variable_df_key_col_name': 'Type of Cost - Phase of Construction - Cost in USD', 'value': 'Labor - Development - 1000000', 'last_number': 'Development', 'project_id_with_serial': 'WISDEM', 'module': 'DevelopmentCost'}, {'unit': '', 'type': 'dataframe', 'variable_df_key_col_name': 'Type of Cost - Phase of Construction - Cost in USD', 'value': 'Materials - Development - 0', 'last_number': 'Development', 'project_id_with_serial': 'WISDEM', 'module': 'DevelopmentCost'}, {'unit': '', 'type': 'dataframe', 'variable_df_key_col_name': 'Type of Cost - Phase of Construction - Cost in USD', 'value': 'Mobilization - Development - 0', 'last_number': 'Development', 'project_id_with_serial': 'WISDEM', 'module': 'DevelopmentCost'}, {'unit': '', 'type': 'dataframe', 'variable_df_key_col_name': 'Type of Cost - Phase of Construction - Cost in USD', 'value': 'Other - Development - 0', 'last_number': 'Development', 'project_id_with_serial': 'WISDEM', 'module': 'DevelopmentCost'}, {'unit': '', 'type': 'dataframe', 'variable_df_key_col_name': '_number_of_equip: Operation-Crane name-Boom system-Number of equipment', 'value': 'Top-Big LR110000-Big PDW3B2 Derrick-3', 'last_number': 3, 'project_id_with_serial': 'WISDEM', 'module': 'ErectionCost'}, {'unit': '', 'type': 'dataframe', 'variable_df_key_col_name': '_number_of_equip: Operation-Crane name-Boom system-Number of equipment', 'value': 'Offload-LB 75-Hydraulic-2', 'last_number': 2, 'project_id_with_serial': 'WISDEM', 'module': 'ErectionCost'}, {'unit': '', 'type': 'dataframe', 'variable_df_key_col_name': '_number_of_equip: Operation-Crane name-Boom system-Number of equipment', 'value': 'Base-LR1750/2-SX3D4F2B Derrick (walk)-3', 'last_number': 3, 'project_id_with_serial': 'WISDEM', 'module': 'ErectionCost'}, {'unit': '', 'type': 'dataframe', 'variable_df_key_col_name': 'erection_selected_detailed_data: Operation-Crane name-Boom system-Operational construct days over time construct days', 'value': 'Top-Big LR110000-Big PDW3B2 Derrick-3.0', 'last_number': 3.0, 'project_id_with_serial': 'WISDEM', 'module': 'ErectionCost'}, {'unit': '', 'type': 'dataframe', 'variable_df_key_col_name': 'erection_selected_detailed_data: Operation-Crane name-Boom system-Operational construct days over time construct days', 'value': 'Offload-LB 75-Hydraulic-1.0', 'last_number': 1.0, 'project_id_with_serial': 'WISDEM', 'module': 'ErectionCost'}, {'unit': '', 'type': 'dataframe', 'variable_df_key_col_name': 'erection_selected_detailed_data: Operation-Crane name-Boom system-Operational construct days over time construct days', 'value': 'Base-LR1750/2-SX3D4F2B Derrick (walk)-2.0', 'last_number': 2.0, 'project_id_with_serial': 'WISDEM', 'module': 'ErectionCost'}, {'unit': '', 'type': 'dataframe', 'variable_df_key_col_name': 'component_name_topvbase: Operation - Top or Base', 'value': 'Nacelle - Top', 'project_id_with_serial': 'WISDEM', 'module': 'ErectionCost'}, {'unit': '', 'type': 'dataframe', 'variable_df_key_col_name': 'component_name_topvbase: Operation - Top or Base', 'value': 'Hub - Top', 'project_id_with_serial': 'WISDEM', 'module': 'ErectionCost'}, {'unit': '', 'type': 'dataframe', 'variable_df_key_col_name': 'component_name_topvbase: Operation - Top or Base', 'value': 'Blade 1 - Top', 'project_id_with_serial': 'WISDEM', 'module': 'ErectionCost'}, {'unit': '', 'type': 'dataframe', 'variable_df_key_col_name': 'component_name_topvbase: Operation - Top or Base', 'value': 'Blade 2 - Top', 'project_id_with_serial': 'WISDEM', 'module': 'ErectionCost'}, {'unit': '', 'type': 'dataframe', 'variable_df_key_col_name': 'component_name_topvbase: Operation - Top or Base', 'value': 'Blade 3 - Top', 'project_id_with_serial': 'WISDEM', 'module': 'ErectionCost'}, {'unit': '', 'type': 'dataframe', 'variable_df_key_col_name': 'component_name_topvbase: Operation - Top or Base', 'value': 'Tower 1 - Base', 'project_id_with_serial': 'WISDEM', 'module': 'ErectionCost'}, {'unit': '', 'type': 'dataframe', 'variable_df_key_col_name': 'component_name_topvbase: Operation - Top or Base', 'value': 'Tower 2 - Base', 'project_id_with_serial': 'WISDEM', 'module': 'ErectionCost'}, {'unit': '', 'type': 'dataframe', 'variable_df_key_col_name': 'component_name_topvbase: Operation - Top or Base', 'value': 'Tower 3 - Base', 'project_id_with_serial': 'WISDEM', 'module': 'ErectionCost'}, {'unit': '', 'type': 'dataframe', 'variable_df_key_col_name': 'component_name_topvbase: Operation - Top or Base', 'value': 'Tower 4 - Base', 'project_id_with_serial': 'WISDEM', 'module': 'ErectionCost'}, {'unit': '', 'type': 'dataframe', 'variable_df_key_col_name': 'component_name_topvbase: Operation - Top or Base', 'value': 'Tower 5 - Base', 'project_id_with_serial': 'WISDEM', 'module': 'ErectionCost'}, {'unit': '', 'type': 'dataframe', 'variable_df_key_col_name': 'component_name_topvbase: Operation - Top or Base', 'value': 'Tower 6 - Base', 'project_id_with_serial': 'WISDEM', 'module': 'ErectionCost'}, {'unit': '', 'type': 'dataframe', 'variable_df_key_col_name': 'component_name_topvbase: Operation - Top or Base', 'value': 'Tower 7 - Base', 'project_id_with_serial': 'WISDEM', 'module': 'ErectionCost'}, {'unit': '', 'type': 'dataframe', 'variable_df_key_col_name': 'component_name_topvbase: Operation - Top or Base', 'value': 'Tower 8 - Base', 'project_id_with_serial': 'WISDEM', 'module': 'ErectionCost'}, {'unit': '', 'type': 'dataframe', 'variable_df_key_col_name': 'component_name_topvbase: Operation - Top or Base', 'value': 'Tower 9 - Top', 'project_id_with_serial': 'WISDEM', 'module': 'ErectionCost'}, {'unit': '', 'type': 'dataframe', 'variable_df_key_col_name': 'component_name_topvbase: Operation - Top or Base', 'value': 'Tower 10 - Top', 'project_id_with_serial': 'WISDEM', 'module': 'ErectionCost'}, {'unit': '', 'type': 'dataframe', 'variable_df_key_col_name': 'component_name_topvbase: Operation - Top or Base', 'value': 'Tower 11 - Top', 'project_id_with_serial': 'WISDEM', 'module': 'ErectionCost'}, {'unit': '', 'type': 'dataframe', 'variable_df_key_col_name': 'crane_choice: Crew name - Boom system - Operation', 'value': 'Big LR110000 - Big PDW3B2 Derrick - Top', 'project_id_with_serial': 'WISDEM', 'module': 'ErectionCost'}, {'unit': '', 'type': 'dataframe', 'variable_df_key_col_name': 'crane_choice: Crew name - Boom system - Operation', 'value': 'LB 75 - Hydraulic - Offload', 'project_id_with_serial': 'WISDEM', 'module': 'ErectionCost'}, {'unit': '', 'type': 'dataframe', 'variable_df_key_col_name': 'crane_choice: Crew name - Boom system - Operation', 'value': 'LR1750/2 - SX3D4F2B Derrick (walk) - Base', 'project_id_with_serial': 'WISDEM', 'module': 'ErectionCost'}, {'unit': '', 'type': 'dataframe', 'variable_df_key_col_name': 'crane_data_output: crane_boom_operation_concat - variable - value', 'value': 'Big LR110000-Big PDW3B2 Derrick-Top - Equipment rental cost USD - 2452310.014545454', 'last_number': 2452310.014545454, 'project_id_with_serial': 'WISDEM', 'module': 'ErectionCost'}, {'unit': '', 'type': 'dataframe', 'variable_df_key_col_name': 'crane_data_output: crane_boom_operation_concat - variable - value', 'value': 'LB 75-Hydraulic-Offload - Equipment rental cost USD - 58546.0706713781', 'last_number': 58546.0706713781, 'project_id_with_serial': 'WISDEM', 'module': 'ErectionCost'}, {'unit': '', 'type': 'dataframe', 'variable_df_key_col_name': 'crane_data_output: crane_boom_operation_concat - variable - value', 'value': 'LR1750/2-SX3D4F2B Derrick (walk)-Base - Equipment rental cost USD - 1167711.4293902244', 'last_number': 1167711.4293902244, 'project_id_with_serial': 'WISDEM', 'module': 'ErectionCost'}, {'unit': '', 'type': 'dataframe', 'variable_df_key_col_name': 'crane_data_output: crane_boom_operation_concat - variable - value', 'value': 'Big LR110000-Big PDW3B2 Derrick-Top - Fuel cost USD - 72540.0', 'last_number': 72540.0, 'project_id_with_serial': 'WISDEM', 'module': 'ErectionCost'}, {'unit': '', 'type': 'dataframe', 'variable_df_key_col_name': 'crane_data_output: crane_boom_operation_concat - variable - value', 'value': 'LB 75-Hydraulic-Offload - Fuel cost USD - 5544.0', 'last_number': 5544.0, 'project_id_with_serial': 'WISDEM', 'module': 'ErectionCost'}, {'unit': '', 'type': 'dataframe', 'variable_df_key_col_name': 'crane_data_output: crane_boom_operation_concat - variable - value', 'value': 'LR1750/2-SX3D4F2B Derrick (walk)-Base - Fuel cost USD - 35343.0', 'last_number': 35343.0, 'project_id_with_serial': 'WISDEM', 'module': 'ErectionCost'}, {'unit': '', 'type': 'dataframe', 'variable_df_key_col_name': 'crane_data_output: crane_boom_operation_concat - variable - value', 'value': 'Big LR110000-Big PDW3B2 Derrick-Top - Labor cost USD without management - 3746069.9467044845', 'last_number': 3746069.9467044845, 'project_id_with_serial': 'WISDEM', 'module': 'ErectionCost'}, {'unit': '', 'type': 'dataframe', 'variable_df_key_col_name': 'crane_data_output: crane_boom_operation_concat - variable - value', 'value': 'LB 75-Hydraulic-Offload - Labor cost USD without management - 882394.6829100354', 'last_number': 882394.6829100354, 'project_id_with_serial': 'WISDEM', 'module': 'ErectionCost'}, {'unit': '', 'type': 'dataframe', 'variable_df_key_col_name': 'crane_data_output: crane_boom_operation_concat - variable - value', 'value': 'LR1750/2-SX3D4F2B Derrick (walk)-Base - Labor cost USD without management - 2311965.0408416493', 'last_number': 2311965.0408416493, 'project_id_with_serial': 'WISDEM', 'module': 'ErectionCost'}, {'unit': '', 'type': 'dataframe', 'variable_df_key_col_name': 'crane_data_output: crane_boom_operation_concat - variable - value', 'value': 'Big LR110000-Big PDW3B2 Derrick-Top - Mobilization cost USD - 1621827.2', 'last_number': 1621827.2, 'project_id_with_serial': 'WISDEM', 'module': 'ErectionCost'}, {'unit': '', 'type': 'dataframe', 'variable_df_key_col_name': 'crane_data_output: crane_boom_operation_concat - variable - value', 'value': 'LB 75-Hydraulic-Offload - Mobilization cost USD - 32160.0', 'last_number': 32160.0, 'project_id_with_serial': 'WISDEM', 'module': 'ErectionCost'}, {'unit': '', 'type': 'dataframe', 'variable_df_key_col_name': 'crane_data_output: crane_boom_operation_concat - variable - value', 'value': 'LR1750/2-SX3D4F2B Derrick (walk)-Base - Mobilization cost USD - 720386.0', 'last_number': 720386.0, 'project_id_with_serial': 'WISDEM', 'module': 'ErectionCost'}, {'unit': '', 'type': 'dataframe', 'variable_df_key_col_name': 'crane_data_output: crane_boom_operation_concat - variable - value', 'value': 'Big LR110000-Big PDW3B2 Derrick-Top - Subtotal for hourly labor (non-management) USD - 3228741.9467044845', 'last_number': 3228741.9467044845, 'project_id_with_serial': 'WISDEM', 'module': 'ErectionCost'}, {'unit': '', 'type': 'dataframe', 'variable_df_key_col_name': 'crane_data_output: crane_boom_operation_concat - variable - value', 'value': 'LB 75-Hydraulic-Offload - Subtotal for hourly labor (non-management) USD - 757234.6829100354', 'last_number': 757234.6829100354, 'project_id_with_serial': 'WISDEM', 'module': 'ErectionCost'}, {'unit': '', 'type': 'dataframe', 'variable_df_key_col_name': 'crane_data_output: crane_boom_operation_concat - variable - value', 'value': 'LR1750/2-SX3D4F2B Derrick (walk)-Base - Subtotal for hourly labor (non-management) USD - 1992807.040841649', 'last_number': 1992807.040841649, 'project_id_with_serial': 'WISDEM', 'module': 'ErectionCost'}, {'unit': '', 'type': 'dataframe', 'variable_df_key_col_name': 'crane_data_output: crane_boom_operation_concat - variable - value', 'value': 'Big LR110000-Big PDW3B2 Derrick-Top - Subtotal for per diem labor (non-management) USD - 517328.0', 'last_number': 517328.0, 'project_id_with_serial': 'WISDEM', 'module': 'ErectionCost'}, {'unit': '', 'type': 'dataframe', 'variable_df_key_col_name': 'crane_data_output: crane_boom_operation_concat - variable - value', 'value': 'LB 75-Hydraulic-Offload - Subtotal for per diem labor (non-management) USD - 125160.0', 'last_number': 125160.0, 'project_id_with_serial': 'WISDEM', 'module': 'ErectionCost'}, {'unit': '', 'type': 'dataframe', 'variable_df_key_col_name': 'crane_data_output: crane_boom_operation_concat - variable - value', 'value': 'LR1750/2-SX3D4F2B Derrick (walk)-Base - Subtotal for per diem labor (non-management) USD - 319158.0', 'last_number': 319158.0, 'project_id_with_serial': 'WISDEM', 'module': 'ErectionCost'}, {'unit': '', 'type': 'dataframe', 'variable_df_key_col_name': 'crane_data_output: crane_boom_operation_concat - variable - value', 'value': 'Big LR110000-Big PDW3B2 Derrick-Top - Total cost USD - 7892747.161249938', 'last_number': 7892747.161249938, 'project_id_with_serial': 'WISDEM', 'module' | The details from the run of LandBOSSE. This includes some costs, but mostly other things
landbosse.erection_crane_choice | Unavailable | Crane name Boom system Operation 0 Big LR110000 Big PDW3B2 Derrick Top 1 LB 75 Hydraulic Offload 2 LR1750/2 SX3D4F2B Derrick (walk) Base | The crane choices for erection.
landbosse.erection_component_name_topvbase | Unavailable | Component Operation 0 Nacelle Top 1 Hub Top 2 Blade 1 Top 2 Blade 2 Top 2 Blade 3 Top 5 Tower 1 Base 5 Tower 2 Base 5 Tower 3 Base 5 Tower 4 Base 5 Tower 5 Base 5 Tower 6 Base 5 Tower 7 Base 5 Tower 8 Base 5 Tower 9 Top 5 Tower 10 Top 5 Tower 11 Top | List of components and whether they are a topping or base operation
landbosse.erection_components | Unavailable | Component Mass tonne ... Multiplier tower drag Operation 0 Nacelle 234.082607 ... 0 Top 1 Hub 34.420697 ... 0 Top 2 Blade 1 51.351576 ... 0 Top 2 Blade 2 51.351576 ... 0 Top 2 Blade 3 51.351576 ... 0 Top 5 Tower 1 78.406651 ... 1 Base 5 Tower 2 78.406651 ... 1 Base 5 Tower 3 78.406651 ... 1 Base 5 Tower 4 78.406651 ... 1 Base 5 Tower 5 78.406651 ... 1 Base 5 Tower 6 78.406651 ... 1 Base 5 Tower 7 78.406651 ... 1 Base 5 Tower 8 78.406651 ... 1 Base 5 Tower 9 78.406651 ... 1 Top 5 Tower 10 78.406651 ... 1 Top 5 Tower 11 78.406651 ... 1 Top [16 rows x 14 columns] | List of components with their values modified from the defaults.
financese.lcoe | USD/kW/h | [0.04128071]
financese.plant_aep | USD/kW/h | [2.31714196e+09]