## Sheet1
variables | units | values | description
materials.rho_fiber | kg/m**3 | [ 0. 0. 2535.5 1800. 2535.5 2535.5 0. 0. 0. 0. ] | 1D array of the density of the fibers of the materials.
materials.rho | kg/m**3 | [1235. 1100. 1940. 1600. 1940. 1940. 130. 1150. 8500. 7800.] | 1D array of the density of the materials. For composites, this is the density of the laminate.
materials.rho_area_dry | kg/m**2 | [0. 0. 7.22716222 6.23076923 1.44543244 1.44543244 0. 0. 0. 0. ] | 1D array of the dry aerial density of the composite fabrics. Non-composite materials are kept at 0.
materials.ply_t_from_yaml | m | [0.0005 0.001 0.005 0.005 0.001 0.001 0. 0. 0. 0. ] | 1D array of the ply thicknesses of the materials. Non-composite materials are kept at 0.
materials.fvf_from_yaml |  | [0. 0. 0.57 0.69230769 0.57 0.57 0. 0. 0. 0. ] | 1D array of the non-dimensional fiber volume fraction of the composite materials. Non-composite materials are kept at 0.
materials.fwf_from_yaml |  | [0. 0. 0.74506827 0.77884615 0.74506827 0.74506827 0. 0. 0. 0. ] | 1D array of the non-dimensional fiber weight- fraction of the composite materials. Non-composite materials are kept at 0.
materials.name | Unavailable | ['Gelcoat', 'Adhesive', 'glass_uni', 'carbon_uni_industry_baseline', 'glass_biax', 'glass_triax', 'medium_density_foam', 'resin', 'steel', 'stainless_steel'] | 1D array of names of materials.
materials.component_id | Unavailable | [ 0. -1. 5. 4. 3. 2. 1. -1. -1. -1.] | 1D array of flags to set whether a material is used in a blade: 0 - coating, 1 - sandwich filler , 2 - shell skin, 3 - shear webs, 4 - spar caps, 5 - TE/LE reinf.
hub.diameter | m | [6.]
blade.outer_shape_bem.s_default |  | [0. 0.03448276 0.06896552 0.10344828 0.13793103 0.17241379 0.20689655 0.24137931 0.27586207 0.31034483 0.34482759 0.37931034 0.4137931 0.44827586 0.48275862 0.51724138 0.55172414 0.5862069 0.62068966 0.65517241 0.68965517 0.72413793 0.75862069 0.79310345 0.82758621 0.86206897 0.89655172 0.93103448 0.96551724 1. ] | 1D array of the non-dimensional spanwise grid defined along blade axis (0-blade root, 1-blade tip)
blade.outer_shape_bem.chord_yaml | m | [4.5 4.51653455 4.59255455 4.72026865 4.75 4.75 4.75 4.75 4.75 4.75 4.75 4.7 4.64 4.48 4.30815493 4.07109567 3.83078655 3.59377787 3.3535724 3.10972681 2.86394905 2.61780457 2.37255549 2.12536608 1.87360817 1.6133977 1.34551447 1.07050448 0.78813172 0.5 ] | 1D array of the chord values defined along blade span.
blade.outer_shape_bem.twist_yaml | rad | [ 0.3491 0.32625117 0.30085553 0.27319561 0.24355395 0.2057759 0.15761451 0.11369865 0.08888556 0.08740227 0.08747036 0.08755246 0.08760935 0.08649735 0.08026523 0.07090719 0.06112253 0.05334186 0.04683973 0.04037517 0.03298558 0.02356245 0.0096627 -0.00714598 -0.02406408 -0.03833817 -0.05056212 -0.06194147 -0.07234987 -0.08166095] | 1D array of the twist values defined along blade span. The twist is defined positive for negative rotations around the z axis (the same as in BeamDyn).
blade.outer_shape_bem.pitch_axis_yaml |  | [0.5 0.49816955 0.48992341 0.47666778 0.47368421 0.47368421 0.47368421 0.47368421 0.47368421 0.47368421 0.47368421 0.46808511 0.4612069 0.44196429 0.43251806 0.42095775 0.41010371 0.40195138 0.39522149 0.39116278 0.38990659 0.39134099 0.39523274 0.40007425 0.40504215 0.41113787 0.41946139 0.43201533 0.45321411 0.5 ] | 1D array of the chordwise position of the pitch axis (0-LE, 1-TE), defined along blade span.
blade.outer_shape_bem.ref_axis_yaml | m | [[ 0.00000000e+00 0.00000000e+00 0.00000000e+00] [ 1.45896086e-02 0.00000000e+00 3.44814717e+00] [ 5.22230768e-02 0.00000000e+00 6.89629433e+00] [ 1.08141891e-01 0.00000000e+00 1.03444415e+01] [ 1.74250500e-01 0.00000000e+00 1.37925887e+01] [ 2.41136773e-01 0.00000000e+00 1.72407358e+01] [ 3.00085581e-01 0.00000000e+00 2.06888830e+01] [ 3.42651213e-01 0.00000000e+00 2.41370302e+01] [ 3.59821072e-01 0.00000000e+00 2.75851773e+01] [ 3.47586472e-01 0.00000000e+00 3.10333245e+01] [ 3.14508104e-01 0.00000000e+00 3.44814717e+01] [ 2.66858145e-01 0.00000000e+00 3.79296188e+01] [ 2.10870490e-01 0.00000000e+00 4.13777660e+01] [ 1.40477297e-01 0.00000000e+00 4.48259132e+01] [ 3.80470534e-02 0.00000000e+00 4.82740603e+01] [-9.07529186e-02 0.00000000e+00 5.17222075e+01] [-2.35123811e-01 0.00000000e+00 5.51703547e+01] [-3.94137332e-01 0.00000000e+00 5.86185018e+01] [-5.85777112e-01 0.00000000e+00 6.20666490e+01] [-8.05291806e-01 0.00000000e+00 6.55147962e+01] [-1.04252594e+00 0.00000000e+00 6.89629433e+01] [-1.29121723e+00 0.00000000e+00 7.24110905e+01] [-1.56372970e+00 0.00000000e+00 7.58592376e+01] [-1.85903588e+00 0.00000000e+00 7.93073848e+01] [-2.17067421e+00 0.00000000e+00 8.27555320e+01] [-2.49837779e+00 0.00000000e+00 8.62036791e+01] [-2.84335536e+00 0.00000000e+00 8.96518263e+01] [-3.20952152e+00 0.00000000e+00 9.30999735e+01] [-3.59684443e+00 0.00000000e+00 9.65481206e+01] [-4.00000000e+00 0.00000000e+00 9.99962678e+01]] | 2D array of the coordinates (x,y,z) of the blade reference axis, defined along blade span. The coordinate system is the one of BeamDyn: it is placed at blade root with x pointing the suction side of the blade, y pointing the trailing edge and z along the blade span. A standard configuration will have negative x values (prebend), if swept positive y values, and positive z values.
blade.outer_shape_bem.span_end |  | [] | 1D array of the positions along blade span where something (a DAC device?) starts and we want a grid point. Only values between 0 and 1 are meaningful.
blade.outer_shape_bem.span_ext |  | [] | 1D array of the extensions along blade span where something (a DAC device?) lives and we want a grid point. Only values between 0 and 1 are meaningful.
blade.pa.s |  | [0. 0.03448276 0.06896552 0.10344828 0.13793103 0.17241379 0.20689655 0.24137931 0.27586207 0.31034483 0.34482759 0.37931034 0.4137931 0.44827586 0.48275862 0.51724138 0.55172414 0.5862069 0.62068966 0.65517241 0.68965517 0.72413793 0.75862069 0.79310345 0.82758621 0.86206897 0.89655172 0.93103448 0.96551724 1. ] | 1D array of the non-dimensional spanwise grid defined along blade axis (0-blade root, 1-blade tip)
blade.pa.s_opt_twist |  | [0. 0.33333333 0.66666667 1. ] | 1D array of the non-dimensional spanwise grid defined along blade axis to optimize the blade twist angle
blade.pa.twist_opt | rad | [0.3491 0.08744766 0.1251342 0.00556127] | 1D array of the twist angle being optimized at the n_opt locations.
blade.pa.s_opt_chord |  | [0. 0.33333333 0.66666667 1. ] | 1D array of the non-dimensional spanwise grid defined along blade axis to optimize the blade chord
blade.pa.chord_opt | m | [4.5 4.75 3.02402499 0.55599594] | 1D array of the chord being optimized at the n_opt locations.
blade.interp_airfoils.af_position |  | [0. 0.02 0.18 0.29632121 0.4824137 0.76458948 0.87235063 1. ] | 1D array of the non dimensional positions of the airfoils af_used defined along blade span.
blade.interp_airfoils.s |  | [0. 0.03448276 0.06896552 0.10344828 0.13793103 0.17241379 0.20689655 0.24137931 0.27586207 0.31034483 0.34482759 0.37931034 0.4137931 0.44827586 0.48275862 0.51724138 0.55172414 0.5862069 0.62068966 0.65517241 0.68965517 0.72413793 0.75862069 0.79310345 0.82758621 0.86206897 0.89655172 0.93103448 0.96551724 1. ] | 1D array of the non-dimensional spanwise grid defined along blade axis (0-blade root, 1-blade tip)
blade.interp_airfoils.pitch_axis |  | [0.5 0.49816955 0.48992341 0.47666778 0.47368421 0.47368421 0.47368421 0.47368421 0.47368421 0.47368421 0.47368421 0.46808511 0.4612069 0.44196429 0.43251806 0.42095775 0.41010371 0.40195138 0.39522149 0.39116278 0.38990659 0.39134099 0.39523274 0.40007425 0.40504215 0.41113787 0.41946139 0.43201533 0.45321411 0.5 ] | 1D array of the chordwise position of the pitch axis (0-LE, 1-TE), defined along blade span.
blade.interp_airfoils.chord | m | [4.5 4.56983681 4.62528189 4.66799582 4.69963918 4.72187257 4.73635655 4.74475173 4.74871868 4.749918 4.74631679 4.69386444 4.5866472 4.43410114 4.24566234 4.03076685 3.79885076 3.55935013 3.32170104 3.09533954 2.88156389 2.65919552 2.4268027 2.18482145 1.93368784 1.67383792 1.40570771 1.12973329 0.84635068 0.55599594] | 1D array of the chord values defined along blade span.
blade.interp_airfoils.ac |  | [0.5 0.316 0.316 0.282 0.266 0.265 0.228] | 1D array of the aerodynamic centers of each airfoil.
blade.interp_airfoils.r_thick |  | [1. 0.5 0.36 0.301 0.241 0.211 0.18 ] | 1D array of the relative thicknesses of each airfoil.
blade.interp_airfoils.aoa | rad | [-3.14159265 -3.08923278 -3.0368729 -2.98451302 -2.93215314 -2.87979327 -2.82743339 -2.77507351 -2.72271363 -2.67035376 -2.61799388 -2.565634 -2.51327412 -2.46091425 -2.40855437 -2.35619449 -2.30383461 -2.25147474 -2.19911486 -2.14675498 -2.0943951 -2.04203522 -1.98967535 -1.93731547 -1.88495559 -1.83259571 -1.78023584 -1.72787596 -1.67551608 -1.6231562 -1.57079633 -1.51843645 -1.46607657 -1.41371669 -1.36135682 -1.30899694 -1.25663706 -1.20427718 -1.15191731 -1.09955743 -1.04719755 -0.99483767 -0.9424778 -0.89011792 -0.83775804 -0.78539816 -0.73303829 -0.68067841 -0.62831853 -0.57595865 -0.52359878 -0.51302102 -0.50244327 -0.49186552 -0.48128776 -0.47071001 -0.46013226 -0.4495545 -0.43897675 -0.428399 -0.41782125 -0.40724349 -0.39666574 -0.38608799 -0.37551023 -0.36493248 -0.35435473 -0.34377697 -0.33319922 -0.32262147 -0.31204371 -0.30146596 -0.29088821 -0.28031046 -0.2697327 -0.25915495 -0.2485772 -0.23799944 -0.22742169 -0.21684394 -0.20626618 -0.19568843 -0.18511068 -0.17453293 -0.16395517 -0.15337742 -0.14279967 -0.13222191 -0.12164416 -0.11106641 -0.10048865 -0.0899109 -0.07933315 -0.06875539 -0.05817764 -0.04759989 -0.03702214 -0.02644438 -0.01586663 -0.00528888 0.00528888 0.01586663 0.02644438 0.03702214 0.04759989 0.05817764 0.06875539 0.07933315 0.0899109 0.10048865 0.11106641 0.12164416 0.13222191 0.14279967 0.15337742 0.16395517 0.17453293 0.18511068 0.19568843 0.20626618 0.21684394 0.22742169 0.23799944 0.2485772 0.25915495 0.2697327 0.28031046 0.29088821 0.30146596 0.31204371 0.32262147 0.33319922 0.34377697 0.35435473 0.36493248 0.37551023 0.38608799 0.39666574 0.40724349 0.41782125 0.428399 0.43897675 0.4495545 0.46013226 0.47071001 0.48128776 0.49186552 0.50244327 0.51302102 0.52359878 0.57595865 0.62831853 0.68067841 0.73303829 0.78539816 0.83775804 0.89011792 0.9424778 0.99483767 1.04719755 1.09955743 1.15191731 1.20427718 1.25663706 1.30899694 1.36135682 1.41371669 1.46607657 1.51843645 1.57079633 1.6231562 1.67551608 1.72787596 1.78023584 1.83259571 1.88495559 1.93731547 1.98967535 2.04203522 2.0943951 2.14675498 2.19911486 2.25147474 2.30383461 2.35619449 2.40855437 2.46091425 2.51327412 2.565634 2.61799388 2.67035376 2.72271363 2.77507351 2.82743339 2.87979327 2.93215314 2.98451302 3.0368729 3.08923278 3.14159265] | 1D array of the angles of attack used to define the polars of the airfoils. All airfoils defined in openmdao share this grid.
blade.interp_airfoils.cl |  | [[[[ 0. ] [ 0. ] [ 0. ] ... [ 0. ] [ 0. ] [ 0. ]] [[ 0. ] [ 0. ] [ 0. ] ... [ 0. ] [ 0. ] [ 0. ]] [[ 0. ] [ 0. ] [ 0. ] ... [ 0. ] [ 0. ] [ 0. ]] ... [[ 0. ] [ 0. ] [ 0. ] ... [ 0. ] [ 0. ] [ 0. ]] [[ 0. ] [ 0. ] [ 0. ] ... [ 0. ] [ 0. ] [ 0. ]] [[ 0. ] [ 0. ] [ 0. ] ... [ 0. ] [ 0. ] [ 0. ]]] [[[ 0. ] [ 0. ] [ 0. ] ... [ 0. ] [ 0. ] [ 0. ]] [[ 0.12210045] [ 0.12210045] [ 0.12210045] ... [ 0.12210045] [ 0.12210045] [ 0.12210045]] [[ 0.2442009 ] [ 0.2442009 ] [ 0.2442009 ] ... [ 0.2442009 ] [ 0.2442009 ] [ 0.2442009 ]] ... [[-0.2442009 ] [-0.2442009 ] [-0.2442009 ] ... [-0.2442009 ] [-0.2442009 ] [-0.2442009 ]] [[-0.12210045] [-0.12210045] [-0.12210045] ... [-0.12210045] [-0.12210045] [-0.12210045]] [[ 0. ] [ 0. ] [ 0. ] ... [ 0. ] [ 0. ] [ 0. ]]] [[[ 0. ] [ 0. ] [ 0. ] ... [ 0. ] [ 0. ] [ 0. ]] [[ 0.14679144] [ 0.14679144] [ 0.14679144] ... [ 0.14679144] [ 0.14679144] [ 0.14679144]] [[ 0.29358289] [ 0.29358289] [ 0.29358289] ... [ 0.29358289] [ 0.29358289] [ 0.29358289]] ... [[-0.29358289] [-0.29358289] [-0.29358289] ... [-0.29358289] [-0.29358289] [-0.29358289]] [[-0.14679144] [-0.14679144] [-0.14679144] ... [-0.14679144] [-0.14679144] [-0.14679144]] [[ 0. ] [ 0. ] [ 0. ] ... [ 0. ] [ 0. ] [ 0. ]]] ... [[[ 0. ] [ 0. ] [ 0. ] ... [ 0. ] [ 0. ] [ 0. ]] [[ 0.12661054] [ 0.12661054] [ 0.12661054] ... [ 0.12661054] [ 0.12661054] [ 0.12661054]] [[ 0.25322109] [ 0.25322109] [ 0.25322109] ... [ 0.25322109] [ 0.25322109] [ 0.25322109]] ... [[-0.25322109] [-0.25322109] [-0.25322109] ... [-0.25322109] [-0.25322109] [-0.25322109]] [[-0.12661054] [-0.12661054] [-0.12661054] ... [-0.12661054] [-0.12661054] [-0.12661054]] [[ 0. ] [ 0. ] [ 0. ] ... [ 0. ] [ 0. ] [ 0. ]]] [[[ 0. ] [ 0. ] [ 0. ] ... [ 0. ] [ 0. ] [ 0. ]] [[ 0.11463697] [ 0.11463697] [ 0.11463697] ... [ 0.11463697] [ 0.11463697] [ 0.11463697]] [[ 0.22927393] [ 0.22927393] [ 0.22927393] ... [ 0.22927393] [ 0.22927393] [ 0.22927393]] ... [[-0.22927393] [-0.22927393] [-0.22927393] ... [-0.22927393] [-0.22927393] [-0.22927393]] [[-0.11463697] [-0.11463697] [-0.11463697] ... [-0.11463697] [-0.11463697] [-0.11463697]] [[ 0. ] [ 0. ] [ 0. ] ... [ 0. ] [ 0. ] [ 0. ]]] [[[ 0. ] [ 0. ] [ 0. ] ... [ 0. ] [ 0. ] [ 0. ]] [[ 0.10679329] [ 0.10679329] [ 0.10679329] ... [ 0.10679329] [ 0.10679329] [ 0.10679329]] [[ 0.21358659] [ 0.21358659] [ 0.21358659] ... [ 0.21358659] [ 0.21358659] [ 0.21358659]] ... [[-0.21358659] [-0.21358659] [-0.21358659] ... [-0.21358659] [-0.21358659] [-0.21358659]] [[-0.10679329] [-0.10679329] [-0.10679329] ... [-0.10679329] [-0.10679329] [-0.10679329]] [[ 0. ] [ 0. ] [ 0. ] ... [ 0. ] [ 0. ] [ 0. ]]]] | 4D array with the lift coefficients of the airfoils. Dimension 0 is along the different airfoils defined in the yaml, dimension 1 is along the angles of attack, dimension 2 is along the Reynolds number, dimension 3 is along the number of tabs, which may describe multiple sets at the same station, for example in presence of a flap.
blade.interp_airfoils.cd |  | [[[[0.5 ] [0.5 ] [0.5 ] ... [0.5 ] [0.5 ] [0.5 ]] [[0.5 ] [0.5 ] [0.5 ] ... [0.5 ] [0.5 ] [0.5 ]] [[0.5 ] [0.5 ] [0.5 ] ... [0.5 ] [0.5 ] [0.5 ]] ... [[0.5 ] [0.5 ] [0.5 ] ... [0.5 ] [0.5 ] [0.5 ]] [[0.5 ] [0.5 ] [0.5 ] ... [0.5 ] [0.5 ] [0.5 ]] [[0.5 ] [0.5 ] [0.5 ] ... [0.5 ] [0.5 ] [0.5 ]]] [[[0.001] [0.001] [0.001] ... [0.001] [0.001] [0.001]] [[0.001] [0.001] [0.001] ... [0.001] [0.001] [0.001]] [[0.001] [0.001] [0.001] ... [0.001] [0.001] [0.001]] ... [[0.001] [0.001] [0.001] ... [0.001] [0.001] [0.001]] [[0.001] [0.001] [0.001] ... [0.001] [0.001] [0.001]] [[0.001] [0.001] [0.001] ... [0.001] [0.001] [0.001]]] [[[0.001] [0.001] [0.001] ... [0.001] [0.001] [0.001]] [[0.001] [0.001] [0.001] ... [0.001] [0.001] [0.001]] [[0.001] [0.001] [0.001] ... [0.001] [0.001] [0.001]] ... [[0.001] [0.001] [0.001] ... [0.001] [0.001] [0.001]] [[0.001] [0.001] [0.001] ... [0.001] [0.001] [0.001]] [[0.001] [0.001] [0.001] ... [0.001] [0.001] [0.001]]] ... [[[0.001] [0.001] [0.001] ... [0.001] [0.001] [0.001]] [[0.001] [0.001] [0.001] ... [0.001] [0.001] [0.001]] [[0.001] [0.001] [0.001] ... [0.001] [0.001] [0.001]] ... [[0.001] [0.001] [0.001] ... [0.001] [0.001] [0.001]] [[0.001] [0.001] [0.001] ... [0.001] [0.001] [0.001]] [[0.001] [0.001] [0.001] ... [0.001] [0.001] [0.001]]] [[[0.001] [0.001] [0.001] ... [0.001] [0.001] [0.001]] [[0.001] [0.001] [0.001] ... [0.001] [0.001] [0.001]] [[0.001] [0.001] [0.001] ... [0.001] [0.001] [0.001]] ... [[0.001] [0.001] [0.001] ... [0.001] [0.001] [0.001]] [[0.001] [0.001] [0.001] ... [0.001] [0.001] [0.001]] [[0.001] [0.001] [0.001] ... [0.001] [0.001] [0.001]]] [[[0.001] [0.001] [0.001] ... [0.001] [0.001] [0.001]] [[0.001] [0.001] [0.001] ... [0.001] [0.001] [0.001]] [[0.001] [0.001] [0.001] ... [0.001] [0.001] [0.001]] ... [[0.001] [0.001] [0.001] ... [0.001] [0.001] [0.001]] [[0.001] [0.001] [0.001] ... [0.001] [0.001] [0.001]] [[0.001] [0.001] [0.001] ... [0.001] [0.001] [0.001]]]] | 4D array with the drag coefficients of the airfoils. Dimension 0 is along the different airfoils defined in the yaml, dimension 1 is along the angles of attack, dimension 2 is along the Reynolds number, dimension 3 is along the number of tabs, which may describe multiple sets at the same station, for example in presence of a flap.
blade.interp_airfoils.cm |  | [[[[ 0. ] [ 0. ] [ 0. ] ... [ 0. ] [ 0. ] [ 0. ]] [[ 0. ] [ 0. ] [ 0. ] ... [ 0. ] [ 0. ] [ 0. ]] [[ 0. ] [ 0. ] [ 0. ] ... [ 0. ] [ 0. ] [ 0. ]] ... [[ 0. ] [ 0. ] [ 0. ] ... [ 0. ] [ 0. ] [ 0. ]] [[ 0. ] [ 0. ] [ 0. ] ... [ 0. ] [ 0. ] [ 0. ]] [[ 0. ] [ 0. ] [ 0. ] ... [ 0. ] [ 0. ] [ 0. ]]] [[[ 0. ] [ 0. ] [ 0. ] ... [ 0. ] [ 0. ] [ 0. ]] [[ 0.11692555] [ 0.11692555] [ 0.11692555] ... [ 0.11692555] [ 0.11692555] [ 0.11692555]] [[ 0.23385109] [ 0.23385109] [ 0.23385109] ... [ 0.23385109] [ 0.23385109] [ 0.23385109]] ... [[-0.28869358] [-0.28869358] [-0.28869358] ... [-0.28869358] [-0.28869358] [-0.28869358]] [[-0.14434679] [-0.14434679] [-0.14434679] ... [-0.14434679] [-0.14434679] [-0.14434679]] [[ 0. ] [ 0. ] [ 0. ] ... [ 0. ] [ 0. ] [ 0. ]]] [[[ 0. ] [ 0. ] [ 0. ] ... [ 0. ] [ 0. ] [ 0. ]] [[ 0.11699909] [ 0.11699909] [ 0.11699909] ... [ 0.11699909] [ 0.11699909] [ 0.11699909]] [[ 0.23399817] [ 0.23399817] [ 0.23399817] ... [ 0.23399817] [ 0.23399817] [ 0.23399817]] ... [[-0.28884065] [-0.28884065] [-0.28884065] ... [-0.28884065] [-0.28884065] [-0.28884065]] [[-0.14442033] [-0.14442033] [-0.14442033] ... [-0.14442033] [-0.14442033] [-0.14442033]] [[ 0. ] [ 0. ] [ 0. ] ... [ 0. ] [ 0. ] [ 0. ]]] ... [[[ 0. ] [ 0. ] [ 0. ] ... [ 0. ] [ 0. ] [ 0. ]] [[ 0.11629777] [ 0.11629777] [ 0.11629777] ... [ 0.11629777] [ 0.11629777] [ 0.11629777]] [[ 0.23259555] [ 0.23259555] [ 0.23259555] ... [ 0.23259555] [ 0.23259555] [ 0.23259555]] ... [[-0.28743803] [-0.28743803] [-0.28743803] ... [-0.28743803] [-0.28743803] [-0.28743803]] [[-0.14371901] [-0.14371901] [-0.14371901] ... [-0.14371901] [-0.14371901] [-0.14371901]] [[ 0. ] [ 0. ] [ 0. ] ... [ 0. ] [ 0. ] [ 0. ]]] [[[ 0. ] [ 0. ] [ 0. ] ... [ 0. ] [ 0. ] [ 0. ]] [[ 0.11548792] [ 0.11548792] [ 0.11548792] ... [ 0.11548792] [ 0.11548792] [ 0.11548792]] [[ 0.23097585] [ 0.23097585] [ 0.23097585] ... [ 0.23097585] [ 0.23097585] [ 0.23097585]] ... [[-0.28581833] [-0.28581833] [-0.28581833] ... [-0.28581833] [-0.28581833] [-0.28581833]] [[-0.14290917] [-0.14290917] [-0.14290917] ... [-0.14290917] [-0.14290917] [-0.14290917]] [[ 0. ] [ 0. ] [ 0. ] ... [ 0. ] [ 0. ] [ 0. ]]] [[[ 0. ] [ 0. ] [ 0. ] ... [ 0. ] [ 0. ] [ 0. ]] [[ 0.11759006] [ 0.11759006] [ 0.11759006] ... [ 0.11759006] [ 0.11759006] [ 0.11759006]] [[ 0.23518013] [ 0.23518013] [ 0.23518013] ... [ 0.23518013] [ 0.23518013] [ 0.23518013]] ... [[-0.29231712] [-0.29231712] [-0.29231712] ... [-0.29231712] [-0.29231712] [-0.29231712]] [[-0.14615856] [-0.14615856] [-0.14615856] ... [-0.14615856] [-0.14615856] [-0.14615856]] [[ 0. ] [ 0. ] [ 0. ] ... [ 0. ] [ 0. ] [ 0. ]]]] | 4D array with the moment coefficients of the airfoils. Dimension 0 is along the different airfoils defined in the yaml, dimension 1 is along the angles of attack, dimension 2 is along the Reynolds number, dimension 3 is along the number of tabs, which may describe multiple sets at the same station, for example in presence of a flap.
blade.interp_airfoils.coord_xy |  | [[[ 1.00000000e+00 0.00000000e+00] [ 9.99429684e-01 -2.22597407e-02] [ 9.98063018e-01 -4.44580349e-02] ... [ 9.98120489e-01 4.38394581e-02] [ 9.99443038e-01 2.19496514e-02] [ 1.00000000e+00 -3.99929253e-18]] [[ 1.00000000e+00 -9.70000080e-03] [ 9.72814821e-01 -1.34271661e-02] [ 9.46027311e-01 -1.93111175e-02] ... [ 9.53709610e-01 3.92185257e-02] [ 9.77051006e-01 2.52011977e-02] [ 1.00000000e+00 1.05000009e-02]] [[ 1.00000000e+00 -7.00000069e-04] [ 9.74085396e-01 -2.58383565e-03] [ 9.48123482e-01 -3.51119300e-03] ... [ 9.50802168e-01 2.72787770e-02] [ 9.75412980e-01 2.01917140e-02] [ 1.00000000e+00 1.29800013e-02]] ... [[ 1.00000000e+00 4.25000005e-03] [ 9.82343459e-01 -7.44795812e-04] [ 9.57832160e-01 2.09748789e-03] ... [ 9.52346202e-01 1.38691659e-02] [ 9.76159823e-01 9.05592971e-03] [ 1.00000000e+00 4.25000005e-03]] [[ 1.00000000e+00 9.40000193e-04] [ 9.76796386e-01 1.78959118e-03] [ 9.52789587e-01 3.69235436e-03] ... [ 9.52386679e-01 9.04801677e-03] [ 9.76167957e-01 4.91788955e-03] [ 1.00000000e+00 9.40000193e-04]] [[ 1.00000001e+00 0.00000000e+00] [ 9.76685172e-01 3.75162959e-03] [ 9.53182649e-01 5.77797312e-03] ... [ 9.52998468e-01 1.22858505e-02] [ 9.76506126e-01 6.21827841e-03] [ 1.00000001e+00 2.13114815e-20]]] | 3D array of the x and y airfoil coordinates of the n_af airfoils.
blade.interp_airfoils.name | Unavailable | ['circular', 'SNL-FFA-W3-500', 'FFA-W3-360', 'FFA-W3-301', 'FFA-W3-241', 'FFA-W3-211', 'NACA63-618'] | 1D array of names of airfoils.
blade.high_level_blade_props.blade_ref_axis_user | m | [[ 0.00000000e+00 0.00000000e+00 0.00000000e+00] [ 1.45896086e-02 0.00000000e+00 3.44814717e+00] [ 5.22230768e-02 0.00000000e+00 6.89629433e+00] [ 1.08141891e-01 0.00000000e+00 1.03444415e+01] [ 1.74250500e-01 0.00000000e+00 1.37925887e+01] [ 2.41136773e-01 0.00000000e+00 1.72407358e+01] [ 3.00085581e-01 0.00000000e+00 2.06888830e+01] [ 3.42651213e-01 0.00000000e+00 2.41370302e+01] [ 3.59821072e-01 0.00000000e+00 2.75851773e+01] [ 3.47586472e-01 0.00000000e+00 3.10333245e+01] [ 3.14508104e-01 0.00000000e+00 3.44814717e+01] [ 2.66858145e-01 0.00000000e+00 3.79296188e+01] [ 2.10870490e-01 0.00000000e+00 4.13777660e+01] [ 1.40477297e-01 0.00000000e+00 4.48259132e+01] [ 3.80470534e-02 0.00000000e+00 4.82740603e+01] [-9.07529186e-02 0.00000000e+00 5.17222075e+01] [-2.35123811e-01 0.00000000e+00 5.51703547e+01] [-3.94137332e-01 0.00000000e+00 5.86185018e+01] [-5.85777112e-01 0.00000000e+00 6.20666490e+01] [-8.05291806e-01 0.00000000e+00 6.55147962e+01] [-1.04252594e+00 0.00000000e+00 6.89629433e+01] [-1.29121723e+00 0.00000000e+00 7.24110905e+01] [-1.56372970e+00 0.00000000e+00 7.58592376e+01] [-1.85903588e+00 0.00000000e+00 7.93073848e+01] [-2.17067421e+00 0.00000000e+00 8.27555320e+01] [-2.49837779e+00 0.00000000e+00 8.62036791e+01] [-2.84335536e+00 0.00000000e+00 8.96518263e+01] [-3.20952152e+00 0.00000000e+00 9.30999735e+01] [-3.59684443e+00 0.00000000e+00 9.65481206e+01] [-4.00000000e+00 0.00000000e+00 9.99962678e+01]] | 2D array of the coordinates (x,y,z) of the blade reference axis, defined along blade span. The coordinate system is the one of BeamDyn: it is placed at blade root with x pointing the suction side of the blade, y pointing the trailing edge and z along the blade span. A standard configuration will have negative x values (prebend), if swept positive y values, and positive z values.
blade.high_level_blade_props.rotor_diameter_user | m | [197.96640503] | Diameter of the rotor specified by the user. It is defined as two times the blade length plus the hub diameter.
blade.high_level_blade_props.hub_radius | m | [3.] | Radius of the hub. It defines the distance of the blade root from the rotor center along the coned line.
blade.compute_reynolds.rho | kg/m**3 | [1.225]
blade.compute_reynolds.mu | kg/m/s | [1.81e-05]
blade.compute_reynolds.local_airfoil_velocities | m/s | [ 8.47738691 9.91399286 11.95321419 14.41237045 17.11648095 19.97636203 22.90717612 25.81466795 28.78186621 31.7869707 34.82959493 37.90250108 40.99461882 44.10006603 47.21435821 50.33296977 53.45356969 56.57477433 59.69561613 62.81896306 65.94062282 69.06463856 72.18902711 75.31568962 78.4411445 81.56884214 84.69596513 87.82236034 90.94547115 93.14979481]
blade.compute_reynolds.chord | m | [4.5 4.56983681 4.62528189 4.66799582 4.69963918 4.72187257 4.73635655 4.74475173 4.74871868 4.749918 4.74631679 4.69386444 4.5866472 4.43410114 4.24566234 4.03076685 3.79885076 3.55935013 3.32170104 3.09533954 2.88156389 2.65919552 2.4268027 2.18482145 1.93368784 1.67383792 1.40570771 1.12973329 0.84635068 0.55599594]
blade.compute_coord_xy_dim.chord | m | [4.5 4.56983681 4.62528189 4.66799582 4.69963918 4.72187257 4.73635655 4.74475173 4.74871868 4.749918 4.74631679 4.69386444 4.5866472 4.43410114 4.24566234 4.03076685 3.79885076 3.55935013 3.32170104 3.09533954 2.88156389 2.65919552 2.4268027 2.18482145 1.93368784 1.67383792 1.40570771 1.12973329 0.84635068 0.55599594] | 1D array of the chord values defined along blade span.
blade.compute_coord_xy_dim.pitch_axis |  | [0.5 0.49816955 0.48992341 0.47666778 0.47368421 0.47368421 0.47368421 0.47368421 0.47368421 0.47368421 0.47368421 0.46808511 0.4612069 0.44196429 0.43251806 0.42095775 0.41010371 0.40195138 0.39522149 0.39116278 0.38990659 0.39134099 0.39523274 0.40007425 0.40504215 0.41113787 0.41946139 0.43201533 0.45321411 0.5 ] | 1D array of the chordwise position of the pitch axis (0-LE, 1-TE), defined along blade span.
blade.compute_coord_xy_dim.coord_xy_interp |  | [[[ 1.00000000e+00 -5.22802288e-16] [ 9.99429684e-01 -2.22597407e-02] [ 9.98063018e-01 -4.44580349e-02] ... [ 9.98120489e-01 4.38394581e-02] [ 9.99443038e-01 2.19496514e-02] [ 1.00000000e+00 -5.26271735e-16]] [[ 1.00000000e+00 -4.63811846e-04] [ 9.98467173e-01 -2.21760738e-02] [ 9.96201019e-01 -4.43513952e-02] ... [ 9.96776877e-01 4.39179785e-02] [ 9.98774657e-01 2.22119245e-02] [ 1.00000000e+00 3.03878429e-04]] [[ 1.00000000e+00 -3.84926541e-03] [ 9.90631439e-01 -2.12435866e-02] [ 9.80995553e-01 -4.24457781e-02] ... [ 9.85613808e-01 4.43560536e-02] [ 9.93218520e-01 2.41263074e-02] [ 1.00000000e+00 2.83048459e-03]] ... [[ 1.00000000e+00 2.99243424e-04] [ 9.76715850e-01 2.78508494e-03] [ 9.52832571e-01 4.62553820e-03] ... [ 9.52575171e-01 9.64309571e-03] [ 9.76267770e-01 4.94496385e-03] [ 1.00000000e+00 2.99243424e-04]] [[ 1.00000000e+00 7.60311480e-05] [ 9.76692547e-01 2.94939444e-03] [ 9.52952126e-01 4.97097005e-03] ... [ 9.52775619e-01 1.06814382e-02] [ 9.76380589e-01 5.38373218e-03] [ 1.00000000e+00 7.60311480e-05]] [[ 1.00000000e+00 1.76276899e-06] [ 9.76685164e-01 3.14692752e-03] [ 9.53182640e-01 5.22846152e-03] ... [ 9.52998460e-01 1.22336784e-02] [ 9.76506117e-01 6.17134718e-03] [ 1.00000000e+00 1.76276899e-06]]] | 3D array of the non-dimensional x and y airfoil coordinates of the airfoils interpolated along span for n_span stations. The leading edge is place at x=0 and y=0.
blade.internal_structure_2d_fem.s |  | [0. 0.03448276 0.06896552 0.10344828 0.13793103 0.17241379 0.20689655 0.24137931 0.27586207 0.31034483 0.34482759 0.37931034 0.4137931 0.44827586 0.48275862 0.51724138 0.55172414 0.5862069 0.62068966 0.65517241 0.68965517 0.72413793 0.75862069 0.79310345 0.82758621 0.86206897 0.89655172 0.93103448 0.96551724 1. ] | 1D array of the non-dimensional spanwise grid defined along blade axis (0-blade root, 1-blade tip)
blade.internal_structure_2d_fem.web_rotation_yaml | rad | [[0. 0. 0. 0. 0. 0. 0. 0. 0. 0. 0. 0. 0. 0. 0. 0. 0. 0. 0. 0. 0. 0. 0. 0. 0. 0. 0. 0. 0. 0.] [0. 0. 0. 0. 0. 0. 0. 0. 0. 0. 0. 0. 0. 0. 0. 0. 0. 0. 0. 0. 0. 0. 0. 0. 0. 0. 0. 0. 0. 0.]] | 2D array of the rotation angle of the shear webs in respect to the chord line. The first dimension represents each shear web, the second dimension represents each entry along blade span. If the rotation is equal to negative twist +- a constant, then the web is built straight.
blade.internal_structure_2d_fem.web_offset_y_pa_yaml | m | [[ 0. 0. 0. -1.15 -1.112 -1.074 -1.036 -0.998 -0.96 -0.922 -0.884 -0.846 -0.808 -0.77 -0.732 -0.694 -0.656 -0.618 -0.58 -0.542 -0.504 -0.466 -0.428 -0.39 -0.352 -0.314 -0.276 -0.238 -0.2 0. ] [ 0. 0. 0. -0.45 -0.424 -0.398 -0.372 -0.346 -0.32 -0.294 -0.268 -0.242 -0.216 -0.19 -0.164 -0.138 -0.112 -0.086 -0.06 -0.034 -0.008 0.018 0.044 0.07 0.096 0.122 0.148 0.174 0.2 0. ]] | 2D array of the offset along the y axis to set the position of the shear webs. Positive values move the web towards the trailing edge, negative values towards the leading edge. The first dimension represents each shear web, the second dimension represents each entry along blade span.
blade.internal_structure_2d_fem.web_start_nd_yaml |  | [[0. 0. 0. 0. 0. 0. 0. 0. 0. 0. 0. 0. 0. 0. 0. 0. 0. 0. 0. 0. 0. 0. 0. 0. 0. 0. 0. 0. 0. 0.] [0. 0. 0. 0. 0. 0. 0. 0. 0. 0. 0. 0. 0. 0. 0. 0. 0. 0. 0. 0. 0. 0. 0. 0. 0. 0. 0. 0. 0. 0.]] | 2D array of the non-dimensional start point defined along the outer profile of a web. The TE suction side is 0, the TE pressure side is 1. The first dimension represents each web, the second dimension represents each entry along blade span.
blade.internal_structure_2d_fem.web_end_nd_yaml |  | [[0. 0. 0. 0. 0. 0. 0. 0. 0. 0. 0. 0. 0. 0. 0. 0. 0. 0. 0. 0. 0. 0. 0. 0. 0. 0. 0. 0. 0. 0.] [0. 0. 0. 0. 0. 0. 0. 0. 0. 0. 0. 0. 0. 0. 0. 0. 0. 0. 0. 0. 0. 0. 0. 0. 0. 0. 0. 0. 0. 0.]] | 2D array of the non-dimensional end point defined along the outer profile of a web. The TE suction side is 0, the TE pressure side is 1. The first dimension represents each web, the second dimension represents each entry along blade span.
blade.internal_structure_2d_fem.layer_web |  | [0. 0. 0. 0. 0. 0. 0. 0. 0. 0. 0. 1. 1. 1. 2. 2. 2.] | 1D array of the web id the layer is associated to. If the layer is on the outer profile, this entry can simply stay equal to zero.
blade.internal_structure_2d_fem.layer_thickness | m | [[0.001 0.001 0.001 0.001 0.001 0.001 0.001 0.001 0.001 0.001 0.001 0.001 0.001 0.001 0.001 0.001 0.001 0.001 0.001 0.001 0.001 0.001 0.001 0.001 0.001 0.001 0.001 0.001 0.001 0.001 ] [0.041 0.033 0.026 0.02 0.015 0.011 0.00828454 0.00651243 0.00536208 0.00470248 0.00440263 0.00433155 0.00435823 0.00435168 0.00430703 0.0042194 0.00408392 0.00389572 0.00364992 0.00334165 0.00298133 0.00257936 0.00214615 0.00169212 0.00122768 0.001 0.001 0.001 0.001 0.001 ] [0. 0.01036386 0.01802123 0.02536166 0.03206819 0.03782389 0.04231181 0.045215 0.04621651 0.04569527 0.04403017 0.04160014 0.03878408 0.03596091 0.03350953 0.03135807 0.02943466 0.02766741 0.02598444 0.02431388 0.02258386 0.02080428 0.01898505 0.01713608 0.0152673 0.0133886 0.0115099 0.0096312 0.0077525 0.00587381] [0. 0.01247806 0.01761157 0.02274509 0.02766418 0.03215441 0.03600136 0.0389906 0.04090771 0.04153826 0.04110173 0.03981761 0.0379054 0.03558457 0.03307463 0.03059505 0.02815655 0.02576987 0.02344572 0.02119482 0.01902789 0.01695567 0.01496235 0.01303217 0.01114933 0.00929806 0.00746257 0.00562708 0.00379159 0.00195611] [0. 0. 0.00665003 0.00814812 0.00964621 0.0111443 0.01260256 0.01398116 0.01524026 0.01634003 0.01724065 0.01790228 0.01832761 0.01851932 0.01848012 0.01821267 0.01771968 0.01700382 0.01610578 0.01506624 0.01392586 0.01272533 0.01150532 0.01030652 0.00912537 0.00795837 0.00680196 0.00565261 0.0045068 0.003361 ] [0. 0. 0.02334323 0.02514806 0.0269529 0.02875774 0.03056258 0.03236741 0.03399538 0.0352696 0.03601321 0.03604932 0.03520108 0.0332916 0.03059387 0.02738085 0.02392552 0.02050085 0.01737982 0.0148354 0.01277149 0.01109198 0.00970078 0.00850179 0.0073989 0.006296 0.00519311 0.00409022 0.00298732 0. ] [0. 0. 0.01864022 0.02290439 0.02716855 0.03128208 0.03509432 0.03845464 0.04121238 0.04321692 0.0443176 0.04463178 0.04427681 0.04337004 0.04202882 0.04037051 0.03851246 0.03646388 0.03423398 0.03183196 0.02926705 0.02654845 0.02368537 0.02070189 0.01762209 0.01447005 0.01126986 0.00804558 0.00482131 0.00159703] [0. 0. 0.01067832 0.01302775 0.01537718 0.0177266 0.02007603 0.02234366 0.02444771 0.02630638 0.02783787 0.0289604 0.02959217 0.02979168 0.02961743 0.02912793 0.02838168 0.02743718 0.02635293 0.02511064 0.02369203 0.0220788 0.02025266 0.01819533 0.01588852 0.0133738 0.01069276 0.00788698 0.00499804 0.00206752] [0. 0. 0.01171413 0.01476495 0.01781576 0.02086658 0.02391739 0.02696821 0.03001902 0.03295299 0.03565325 0.03800297 0.03988528 0.04118335 0.04178032 0.04172736 0.04107568 0.03987644 0.03818083 0.03604003 0.03350522 0.03064208 0.02751627 0.02419345 0.02073929 0.01721947 0.01369965 0.01017983 0.00666001 0.00314019] [0. 0. 0.03598738 0.04397734 0.05196731 0.05963021 0.066639 0.07266661 0.07738598 0.08047006 0.08159179 0.08099669 0.07893026 0.07563804 0.07136553 0.06635826 0.06086173 0.05503573 0.04904003 0.04303439 0.03717859 0.03163241 0.02655561 0.02186997 0.01749725 0.01335922 0.00937765 0.00547432 0.00157099 0.001 ] [0.041 0.033 0.026 0.02 0.01531562 0.01261405 0.01008929 0.00782972 0.00592376 0.00445981 0.00352627 0.00301625 0.00282289 0.00283929 0.0029586 0.00307391 0.00307837 0.00299303 0.00283898 0.00263728 0.00240901 0.00217523 0.00195702 0.00175179 0.00155694 0.00136987 0.00118799 0.00100871 0.001 0.001 ] [0. 0. 0. 0.00216423 0.00221016 0.00225609 0.00230203 0.00234796 0.00238579 0.0024074 0.0024047 0.00236957 0.00229392 0.00216963 0.00201292 0.00184 0.00166708 0.00151037 0.00138608 0.00131043 0.0012753 0.0012726 0.00129421 0.00133204 0.00137797 0.00142391 0.00146984 0.00151577 0.0015617 0. ] [0. 0. 0. 0.03748906 0.03611723 0.03474541 0.0333631 0.03195982 0.0305251 0.02904844 0.02751938 0.02592742 0.02433745 0.02281437 0.02142306 0.02022841 0.01929532 0.01868866 0.01834679 0.01820803 0.02 0.02 0.02 0.02 0.02 0.02 0.02 0.02 0.02 0. ] [0. 0. 0. 0.00207236 0.0021183 0.00216423 0.00221016 0.00225609 0.00230203 0.00234796 0.00238579 0.0024074 0.0024047 0.00236957 0.00229392 0.00216963 0.00201292 0.00184 0.00166708 0.00151037 0.00138608 0.00131043 0.0012753 0.0012726 0.00129421 0.00133204 0.00137797 0.00142391 0.00146984 0. ] [0. 0. 0. 0.0025176 0.00244513 0.00237266 0.00230019 0.00222772 0.00215449 0.00207974 0.00200272 0.00192266 0.0018388 0.00175038 0.00166147 0.0015761 0.00149834 0.00143223 0.00138184 0.0013512 0.00133703 0.00133604 0.00134493 0.00136041 0.00137918 0.00139795 0.00141672 0.00143549 0.00145426 0. ] [0. 0. 0. 0.03770661 0.03634612 0.03498563 0.03361392 0.03221976 0.03079194 0.02931923 0.02779041 0.02619427 0.02459556 0.02305903 0.02164945 0.02043157 0.02 0.02 0.02 0.02 0.02 0.02 0.02 0.02 0.02 0.02 0.02 0.02 0.02 0. ] [0. 0. 0. 0.00266254 0.00259007 0.0025176 0.00244513 0.00237266 0.00230019 0.00222772 0.00215449 0.00207974 0.00200272 0.00192266 0.0018388 0.00175038 0.00166147 0.0015761 0.00149834 0.00143223 0.00138184 0.0013512 0.00133703 0.00133604 0.00134493 0.00136041 0.00137918 0.00139795 0.00141672 0. ]] | 2D array of the thickness of the layers of the blade structure. The first dimension represents each layer, the second dimension represents each entry along blade span.
blade.internal_structure_2d_fem.layer_rotation_yaml | rad | [[0. 0. 0. 0. 0. 0. 0. 0. 0. 0. 0. 0. 0. 0. 0. 0. 0. 0. 0. 0. 0. 0. 0. 0. 0. 0. 0. 0. 0. 0.] [0. 0. 0. 0. 0. 0. 0. 0. 0. 0. 0. 0. 0. 0. 0. 0. 0. 0. 0. 0. 0. 0. 0. 0. 0. 0. 0. 0. 0. 0.] [0. 0. 0. 0. 0. 0. 0. 0. 0. 0. 0. 0. 0. 0. 0. 0. 0. 0. 0. 0. 0. 0. 0. 0. 0. 0. 0. 0. 0. 0.] [0. 0. 0. 0. 0. 0. 0. 0. 0. 0. 0. 0. 0. 0. 0. 0. 0. 0. 0. 0. 0. 0. 0. 0. 0. 0. 0. 0. 0. 0.] [0. 0. 0. 0. 0. 0. 0. 0. 0. 0. 0. 0. 0. 0. 0. 0. 0. 0. 0. 0. 0. 0. 0. 0. 0. 0. 0. 0. 0. 0.] [0. 0. 0. 0. 0. 0. 0. 0. 0. 0. 0. 0. 0. 0. 0. 0. 0. 0. 0. 0. 0. 0. 0. 0. 0. 0. 0. 0. 0. 0.] [0. 0. 0. 0. 0. 0. 0. 0. 0. 0. 0. 0. 0. 0. 0. 0. 0. 0. 0. 0. 0. 0. 0. 0. 0. 0. 0. 0. 0. 0.] [0. 0. 0. 0. 0. 0. 0. 0. 0. 0. 0. 0. 0. 0. 0. 0. 0. 0. 0. 0. 0. 0. 0. 0. 0. 0. 0. 0. 0. 0.] [0. 0. 0. 0. 0. 0. 0. 0. 0. 0. 0. 0. 0. 0. 0. 0. 0. 0. 0. 0. 0. 0. 0. 0. 0. 0. 0. 0. 0. 0.] [0. 0. 0. 0. 0. 0. 0. 0. 0. 0. 0. 0. 0. 0. 0. 0. 0. 0. 0. 0. 0. 0. 0. 0. 0. 0. 0. 0. 0. 0.] [0. 0. 0. 0. 0. 0. 0. 0. 0. 0. 0. 0. 0. 0. 0. 0. 0. 0. 0. 0. 0. 0. 0. 0. 0. 0. 0. 0. 0. 0.] [0. 0. 0. 0. 0. 0. 0. 0. 0. 0. 0. 0. 0. 0. 0. 0. 0. 0. 0. 0. 0. 0. 0. 0. 0. 0. 0. 0. 0. 0.] [0. 0. 0. 0. 0. 0. 0. 0. 0. 0. 0. 0. 0. 0. 0. 0. 0. 0. 0. 0. 0. 0. 0. 0. 0. 0. 0. 0. 0. 0.] [0. 0. 0. 0. 0. 0. 0. 0. 0. 0. 0. 0. 0. 0. 0. 0. 0. 0. 0. 0. 0. 0. 0. 0. 0. 0. 0. 0. 0. 0.] [0. 0. 0. 0. 0. 0. 0. 0. 0. 0. 0. 0. 0. 0. 0. 0. 0. 0. 0. 0. 0. 0. 0. 0. 0. 0. 0. 0. 0. 0.] [0. 0. 0. 0. 0. 0. 0. 0. 0. 0. 0. 0. 0. 0. 0. 0. 0. 0. 0. 0. 0. 0. 0. 0. 0. 0. 0. 0. 0. 0.] [0. 0. 0. 0. 0. 0. 0. 0. 0. 0. 0. 0. 0. 0. 0. 0. 0. 0. 0. 0. 0. 0. 0. 0. 0. 0. 0. 0. 0. 0.]] | 2D array of the rotation angle of a layer in respect to the chord line. The first dimension represents each layer, the second dimension represents each entry along blade span. If the rotation is equal to negative twist +- a constant, then the layer is built straight.
blade.internal_structure_2d_fem.layer_offset_y_pa_yaml | m | [[ 0. 0. 0. 0. 0. 0. 0. 0. 0. 0. 0. 0. 0. 0. 0. 0. 0. 0. 0. 0. 0. 0. 0. 0. 0. 0. 0. 0. 0. 0. ] [ 0. 0. 0. 0. 0. 0. 0. 0. 0. 0. 0. 0. 0. 0. 0. 0. 0. 0. 0. 0. 0. 0. 0. 0. 0. 0. 0. 0. 0. 0. ] [ 0. 0. 0. -0.8 -0.768 -0.736 -0.704 -0.672 -0.64 -0.608 -0.576 -0.544 -0.512 -0.48 -0.448 -0.416 -0.384 -0.352 -0.32 -0.288 -0.256 -0.224 -0.192 -0.16 -0.128 -0.096 -0.064 -0.032 0. 0. ] [ 0. 0. 0. -0.8 -0.768 -0.736 -0.704 -0.672 -0.64 -0.608 -0.576 -0.544 -0.512 -0.48 -0.448 -0.416 -0.384 -0.352 -0.32 -0.288 -0.256 -0.224 -0.192 -0.16 -0.128 -0.096 -0.064 -0.032 0. 0. ] [ 0. 0. 0. 0. 0. 0. 0. 0. 0. 0. 0. 0. 0. 0. 0. 0. 0. 0. 0. 0. 0. 0. 0. 0. 0. 0. 0. 0. 0. 0. ] [ 0. 0. 0. 0. 0. 0. 0. 0. 0. 0. 0. 0. 0. 0. 0. 0. 0. 0. 0. 0. 0. 0. 0. 0. 0. 0. 0. 0. 0. 0. ] [ 0. 0. 0. 0. 0. 0. 0. 0. 0. 0. 0. 0. 0. 0. 0. 0. 0. 0. 0. 0. 0. 0. 0. 0. 0. 0. 0. 0. 0. 0. ] [ 0. 0. 0. 0. 0. 0. 0. 0. 0. 0. 0. 0. 0. 0. 0. 0. 0. 0. 0. 0. 0. 0. 0. 0. 0. 0. 0. 0. 0. 0. ] [ 0. 0. 0. 0. 0. 0. 0. 0. 0. 0. 0. 0. 0. 0. 0. 0. 0. 0. 0. 0. 0. 0. 0. 0. 0. 0. 0. 0. 0. 0. ] [ 0. 0. 0. 0. 0. 0. 0. 0. 0. 0. 0. 0. 0. 0. 0. 0. 0. 0. 0. 0. 0. 0. 0. 0. 0. 0. 0. 0. 0. 0. ] [ 0. 0. 0. 0. 0. 0. 0. 0. 0. 0. 0. 0. 0. 0. 0. 0. 0. 0. 0. 0. 0. 0. 0. 0. 0. 0. 0. 0. 0. 0. ] [ 0. 0. 0. 0. 0. 0. 0. 0. 0. 0. 0. 0. 0. 0. 0. 0. 0. 0. 0. 0. 0. 0. 0. 0. 0. 0. 0. 0. 0. 0. ] [ 0. 0. 0. 0. 0. 0. 0. 0. 0. 0. 0. 0. 0. 0. 0. 0. 0. 0. 0. 0. 0. 0. 0. 0. 0. 0. 0. 0. 0. 0. ] [ 0. 0. 0. 0. 0. 0. 0. 0. 0. 0. 0. 0. 0. 0. 0. 0. 0. 0. 0. 0. 0. 0. 0. 0. 0. 0. 0. 0. 0. 0. ] [ 0. 0. 0. 0. 0. 0. 0. 0. 0. 0. 0. 0. 0. 0. 0. 0. 0. 0. 0. 0. 0. 0. 0. 0. 0. 0. 0. 0. 0. 0. ] [ 0. 0. 0. 0. 0. 0. 0. 0. 0. 0. 0. 0. 0. 0. 0. 0. 0. 0. 0. 0. 0. 0. 0. 0. 0. 0. 0. 0. 0. 0. ] [ 0. 0. 0. 0. 0. 0. 0. 0. 0. 0. 0. 0. 0. 0. 0. 0. 0. 0. 0. 0. 0. 0. 0. 0. 0. 0. 0. 0. 0. 0. ]] | 2D array of the offset along the y axis to set the position of a layer. Positive values move the layer towards the trailing edge, negative values towards the leading edge. The first dimension represents each layer, the second dimension represents each entry along blade span.
blade.internal_structure_2d_fem.layer_width_yaml | m | [[0. 0. 0. 0. 0. 0. 0. 0. 0. 0. 0. 0. 0. 0. 0. 0. 0. 0. 0. 0. 0. 0. 0. 0. 0. 0. 0. 0. 0. 0. ] [0. 0. 0. 0. 0. 0. 0. 0. 0. 0. 0. 0. 0. 0. 0. 0. 0. 0. 0. 0. 0. 0. 0. 0. 0. 0. 0. 0. 0. 0. ] [0.8 0.8 0.8 0.8 0.8 0.8 0.8 0.8 0.8 0.8 0.8 0.8 0.8 0.8 0.8 0.8 0.8 0.8 0.8 0.8 0.8 0.8 0.8 0.8 0.7536 0.7059 0.6587 0.611 0.5383 0.3419] [0.8 0.8 0.8 0.8 0.8 0.8 0.8 0.8 0.8 0.8 0.8 0.8 0.8 0.8 0.8 0.8 0.8 0.8 0.8 0.8 0.8 0.8 0.8 0.7855 0.7453 0.7019 0.6571 0.6099 0.5246 0.331 ] [0.3094 0.3094 0.3094 0.3094 0.3094 0.3094 0.3094 0.3094 0.3094 0.3094 0.3094 0.3094 0.3094 0.3094 0.3094 0.3094 0.3094 0.3094 0.3094 0.3094 0.3094 0.3094 0.3094 0.3094 0.3094 0.3094 0.2801 0.2223 0.1635 0.1035] [1.152 1.1549 1.162 1.1673 1.1737 1.1797 1.1989 1.2105 1.2239 1.2277 1.2238 1.2183 1.2132 1.2126 1.2149 1.2212 1.2323 1.1573 1.0747 0.993 0.9128 0.8335 0.7545 0.6725 0.5489 0.4694 0.3894 0.3082 0.226 0.1426] [0. 0. 0. 0. 0. 0. 0. 0. 0. 0. 0. 0. 0. 0. 0. 0. 0. 0. 0. 0. 0. 0. 0. 0. 0. 0. 0. 0. 0. 0. ] [0. 0. 0. 0. 0. 0. 0. 0. 0. 0. 0. 0. 0. 0. 0. 0. 0. 0. 0. 0. 0. 0. 0. 0. 0. 0. 0. 0. 0. 0. ] [0. 0. 0. 0. 0. 0. 0. 0. 0. 0. 0. 0. 0. 0. 0. 0. 0. 0. 0. 0. 0. 0. 0. 0. 0. 0. 0. 0. 0. 0. ] [0. 0. 0. 0. 0. 0. 0. 0. 0. 0. 0. 0. 0. 0. 0. 0. 0. 0. 0. 0. 0. 0. 0. 0. 0. 0. 0. 0. 0. 0. ] [0. 0. 0. 0. 0. 0. 0. 0. 0. 0. 0. 0. 0. 0. 0. 0. 0. 0. 0. 0. 0. 0. 0. 0. 0. 0. 0. 0. 0. 0. ] [0. 0. 0. 0. 0. 0. 0. 0. 0. 0. 0. 0. 0. 0. 0. 0. 0. 0. 0. 0. 0. 0. 0. 0. 0. 0. 0. 0. 0. 0. ] [0. 0. 0. 0. 0. 0. 0. 0. 0. 0. 0. 0. 0. 0. 0. 0. 0. 0. 0. 0. 0. 0. 0. 0. 0. 0. 0. 0. 0. 0. ] [0. 0. 0. 0. 0. 0. 0. 0. 0. 0. 0. 0. 0. 0. 0. 0. 0. 0. 0. 0. 0. 0. 0. 0. 0. 0. 0. 0. 0. 0. ] [0. 0. 0. 0. 0. 0. 0. 0. 0. 0. 0. 0. 0. 0. 0. 0. 0. 0. 0. 0. 0. 0. 0. 0. 0. 0. 0. 0. 0. 0. ] [0. 0. 0. 0. 0. 0. 0. 0. 0. 0. 0. 0. 0. 0. 0. 0. 0. 0. 0. 0. 0. 0. 0. 0. 0. 0. 0. 0. 0. 0. ] [0. 0. 0. 0. 0. 0. 0. 0. 0. 0. 0. 0. 0. 0. 0. 0. 0. 0. 0. 0. 0. 0. 0. 0. 0. 0. 0. 0. 0. 0. ]] | 2D array of the width along the outer profile of a layer. The first dimension represents each layer, the second dimension represents each entry along blade span.
blade.internal_structure_2d_fem.layer_midpoint_nd |  | [[0. 0. 0. 0. 0. 0. 0. 0. 0. 0. 0. 0. 0. 0. 0. 0. 0. 0. 0. 0. 0. 0. 0. 0. 0. 0. 0. 0. 0. 0. ] [0. 0. 0. 0. 0. 0. 0. 0. 0. 0. 0. 0. 0. 0. 0. 0. 0. 0. 0. 0. 0. 0. 0. 0. 0. 0. 0. 0. 0. 0. ] [0. 0. 0. 0. 0. 0. 0. 0. 0. 0. 0. 0. 0. 0. 0. 0. 0. 0. 0. 0. 0. 0. 0. 0. 0. 0. 0. 0. 0. 0. ] [0. 0. 0. 0. 0. 0. 0. 0. 0. 0. 0. 0. 0. 0. 0. 0. 0. 0. 0. 0. 0. 0. 0. 0. 0. 0. 0. 0. 0. 0. ] [0.49999933 0.49993499 0.49952822 0.49929129 0.49971658 0.49945578 0.49906381 0.49963123 0.50016113 0.50043572 0.50087085 0.5012724 0.50154369 0.50167442 0.50164556 0.50144596 0.50117098 0.50086069 0.50053289 0.50018991 0.49982346 0.49941629 0.4989484 0.49848578 0.49797069 0.49714493 0.4959859 0.49469692 0.49329601 0.49178762] [1. 1. 1. 1. 1. 1. 1. 1. 1. 1. 1. 1. 1. 1. 1. 1. 1. 1. 1. 1. 1. 1. 1. 1. 1. 1. 1. 1. 1. 1. ] [0. 0. 0. 0. 0. 0. 0. 0. 0. 0. 0. 0. 0. 0. 0. 0. 0. 0. 0. 0. 0. 0. 0. 0. 0. 0. 0. 0. 0. 0. ] [0. 0. 0. 0. 0. 0. 0. 0. 0. 0. 0. 0. 0. 0. 0. 0. 0. 0. 0. 0. 0. 0. 0. 0. 0. 0. 0. 0. 0. 0. ] [0. 0. 0. 0. 0. 0. 0. 0. 0. 0. 0. 0. 0. 0. 0. 0. 0. 0. 0. 0. 0. 0. 0. 0. 0. 0. 0. 0. 0. 0. ] [0. 0. 0. 0. 0. 0. 0. 0. 0. 0. 0. 0. 0. 0. 0. 0. 0. 0. 0. 0. 0. 0. 0. 0. 0. 0. 0. 0. 0. 0. ] [0. 0. 0. 0. 0. 0. 0. 0. 0. 0. 0. 0. 0. 0. 0. 0. 0. 0. 0. 0. 0. 0. 0. 0. 0. 0. 0. 0. 0. 0. ] [0. 0. 0. 0. 0. 0. 0. 0. 0. 0. 0. 0. 0. 0. 0. 0. 0. 0. 0. 0. 0. 0. 0. 0. 0. 0. 0. 0. 0. 0. ] [0. 0. 0. 0. 0. 0. 0. 0. 0. 0. 0. 0. 0. 0. 0. 0. 0. 0. 0. 0. 0. 0. 0. 0. 0. 0. 0. 0. 0. 0. ] [0. 0. 0. 0. 0. 0. 0. 0. 0. 0. 0. 0. 0. 0. 0. 0. 0. 0. 0. 0. 0. 0. 0. 0. 0. 0. 0. 0. 0. 0. ] [0. 0. 0. 0. 0. 0. 0. 0. 0. 0. 0. 0. 0. 0. 0. 0. 0. 0. 0. 0. 0. 0. 0. 0. 0. 0. 0. 0. 0. 0. ] [0. 0. 0. 0. 0. 0. 0. 0. 0. 0. 0. 0. 0. 0. 0. 0. 0. 0. 0. 0. 0. 0. 0. 0. 0. 0. 0. 0. 0. 0. ] [0. 0. 0. 0. 0. 0. 0. 0. 0. 0. 0. 0. 0. 0. 0. 0. 0. 0. 0. 0. 0. 0. 0. 0. 0. 0. 0. 0. 0. 0. ]] | 2D array of the non-dimensional midpoint defined along the outer profile of a layer. The first dimension represents each layer, the second dimension represents each entry along blade span.
blade.internal_structure_2d_fem.layer_start_nd_yaml |  | [[0. 0. 0. 0. 0. 0. 0. 0. 0. 0. 0. 0. 0. 0. 0. 0. 0. 0. 0. 0. 0. 0. 0. 0. 0. 0. 0. 0. 0. 0. ] [0. 0. 0. 0. 0. 0. 0. 0. 0. 0. 0. 0. 0. 0. 0. 0. 0. 0. 0. 0. 0. 0. 0. 0. 0. 0. 0. 0. 0. 0. ] [0. 0. 0. 0. 0. 0. 0. 0. 0. 0. 0. 0. 0. 0. 0. 0. 0. 0. 0. 0. 0. 0. 0. 0. 0. 0. 0. 0. 0. 0. ] [0. 0. 0. 0. 0. 0. 0. 0. 0. 0. 0. 0. 0. 0. 0. 0. 0. 0. 0. 0. 0. 0. 0. 0. 0. 0. 0. 0. 0. 0. ] [0. 0. 0. 0. 0. 0. 0. 0. 0. 0. 0. 0. 0. 0. 0. 0. 0. 0. 0. 0. 0. 0. 0. 0. 0. 0. 0. 0. 0. 0. ] [0. 0. 0. 0. 0. 0. 0. 0. 0. 0. 0. 0. 0. 0. 0. 0. 0. 0. 0. 0. 0. 0. 0. 0. 0. 0. 0. 0. 0. 0. ] [0. 0. 0. 0. 0. 0. 0. 0. 0. 0. 0. 0. 0. 0. 0. 0. 0. 0. 0. 0. 0. 0. 0. 0. 0. 0. 0. 0. 0. 0. ] [0. 0. 0. 0. 0. 0. 0. 0. 0. 0. 0. 0. 0. 0. 0. 0. 0. 0. 0. 0. 0. 0. 0. 0. 0. 0. 0. 0. 0. 0. ] [0. 0. 0. 0. 0. 0. 0. 0. 0. 0. 0. 0. 0. 0. 0. 0. 0. 0. 0. 0. 0. 0. 0. 0. 0. 0. 0. 0. 0. 0. ] [0. 0. 0. 0. 0. 0. 0. 0. 0. 0. 0. 0. 0. 0. 0. 0. 0. 0. 0. 0. 0. 0. 0. 0. 0. 0. 0. 0. 0. 0. ] [0. 0. 0. 0. 0. 0. 0. 0. 0. 0. 0. 0. 0. 0. 0. 0.05 0.05 0.05 0.05 0.05 0.05 0.05 0.05 0.05 0.05 0.05 0.04 0.05 0.05 0.05] [0. 0. 0. 0. 0. 0. 0. 0. 0. 0. 0. 0. 0. 0. 0. 0. 0. 0. 0. 0. 0. 0. 0. 0. 0. 0. 0. 0. 0. 0. ] [0. 0. 0. 0. 0. 0. 0. 0. 0. 0. 0. 0. 0. 0. 0. 0. 0. 0. 0. 0. 0. 0. 0. 0. 0. 0. 0. 0. 0. 0. ] [0. 0. 0. 0. 0. 0. 0. 0. 0. 0. 0. 0. 0. 0. 0. 0. 0. 0. 0. 0. 0. 0. 0. 0. 0. 0. 0. 0. 0. 0. ] [0. 0. 0. 0. 0. 0. 0. 0. 0. 0. 0. 0. 0. 0. 0. 0. 0. 0. 0. 0. 0. 0. 0. 0. 0. 0. 0. 0. 0. 0. ] [0. 0. 0. 0. 0. 0. 0. 0. 0. 0. 0. 0. 0. 0. 0. 0. 0. 0. 0. 0. 0. 0. 0. 0. 0. 0. 0. 0. 0. 0. ] [0. 0. 0. 0. 0. 0. 0. 0. 0. 0. 0. 0. 0. 0. 0. 0. 0. 0. 0. 0. 0. 0. 0. 0. 0. 0. 0. 0. 0. 0. ]] | 2D array of the non-dimensional start point defined along the outer profile of a layer. The TE suction side is 0, the TE pressure side is 1. The first dimension represents each layer, the second dimension represents each entry along blade span.
blade.internal_structure_2d_fem.layer_end_nd_yaml |  | [[1. 1. 1. 1. 1. 1. 1. 1. 1. 1. 1. 1. 1. 1. 1. 1. 1. 1. 1. 1. 1. 1. 1. 1. 1. 1. 1. 1. 1. 1. ] [1. 1. 1. 1. 1. 1. 1. 1. 1. 1. 1. 1. 1. 1. 1. 1. 1. 1. 1. 1. 1. 1. 1. 1. 1. 1. 1. 1. 1. 1. ] [0. 0. 0. 0. 0. 0. 0. 0. 0. 0. 0. 0. 0. 0. 0. 0. 0. 0. 0. 0. 0. 0. 0. 0. 0. 0. 0. 0. 0. 0. ] [0. 0. 0. 0. 0. 0. 0. 0. 0. 0. 0. 0. 0. 0. 0. 0. 0. 0. 0. 0. 0. 0. 0. 0. 0. 0. 0. 0. 0. 0. ] [0. 0. 0. 0. 0. 0. 0. 0. 0. 0. 0. 0. 0. 0. 0. 0. 0. 0. 0. 0. 0. 0. 0. 0. 0. 0. 0. 0. 0. 0. ] [0. 0. 0. 0. 0. 0. 0. 0. 0. 0. 0. 0. 0. 0. 0. 0. 0. 0. 0. 0. 0. 0. 0. 0. 0. 0. 0. 0. 0. 0. ] [0. 0. 0. 0. 0. 0. 0. 0. 0. 0. 0. 0. 0. 0. 0. 0. 0. 0. 0. 0. 0. 0. 0. 0. 0. 0. 0. 0. 0. 0. ] [0. 0. 0. 0. 0. 0. 0. 0. 0. 0. 0. 0. 0. 0. 0. 0. 0. 0. 0. 0. 0. 0. 0. 0. 0. 0. 0. 0. 0. 0. ] [0. 0. 0. 0. 0. 0. 0. 0. 0. 0. 0. 0. 0. 0. 0. 0. 0. 0. 0. 0. 0. 0. 0. 0. 0. 0. 0. 0. 0. 0. ] [0. 0. 0. 0. 0. 0. 0. 0. 0. 0. 0. 0. 0. 0. 0. 0. 0. 0. 0. 0. 0. 0. 0. 0. 0. 0. 0. 0. 0. 0. ] [1. 1. 1. 1. 1. 1. 1. 1. 1. 1. 1. 1. 1. 1. 1. 0.95 0.95 0.95 0.95 0.95 0.95 0.95 0.95 0.95 0.95 0.95 0.95 0.95 0.95 0.95] [0. 0. 0. 0. 0. 0. 0. 0. 0. 0. 0. 0. 0. 0. 0. 0. 0. 0. 0. 0. 0. 0. 0. 0. 0. 0. 0. 0. 0. 0. ] [0. 0. 0. 0. 0. 0. 0. 0. 0. 0. 0. 0. 0. 0. 0. 0. 0. 0. 0. 0. 0. 0. 0. 0. 0. 0. 0. 0. 0. 0. ] [0. 0. 0. 0. 0. 0. 0. 0. 0. 0. 0. 0. 0. 0. 0. 0. 0. 0. 0. 0. 0. 0. 0. 0. 0. 0. 0. 0. 0. 0. ] [0. 0. 0. 0. 0. 0. 0. 0. 0. 0. 0. 0. 0. 0. 0. 0. 0. 0. 0. 0. 0. 0. 0. 0. 0. 0. 0. 0. 0. 0. ] [0. 0. 0. 0. 0. 0. 0. 0. 0. 0. 0. 0. 0. 0. 0. 0. 0. 0. 0. 0. 0. 0. 0. 0. 0. 0. 0. 0. 0. 0. ] [0. 0. 0. 0. 0. 0. 0. 0. 0. 0. 0. 0. 0. 0. 0. 0. 0. 0. 0. 0. 0. 0. 0. 0. 0. 0. 0. 0. 0. 0. ]] | 2D array of the non-dimensional end point defined along the outer profile of a layer. The TE suction side is 0, the TE pressure side is 1. The first dimension represents each layer, the second dimension represents each entry along blade span.
blade.internal_structure_2d_fem.coord_xy_dim | m | [[[ 2.25000000e+00 -2.35261029e-15] [ 2.24743358e+00 -1.00168833e-01] [ 2.24128358e+00 -2.00061157e-01] ... [ 2.24154220e+00 1.97277562e-01] [ 2.24749367e+00 9.87734313e-02] [ 2.25000000e+00 -2.36822281e-15]] [[ 2.29328326e+00 -2.11954445e-03] [ 2.28627850e+00 -1.01341038e-01] [ 2.27592254e+00 -2.02678639e-01] ... [ 2.27855412e+00 2.00697995e-01] [ 2.28768365e+00 1.01504870e-01] [ 2.29328326e+00 1.38867483e-03]] [[ 2.35924801e+00 -1.78039376e-02] [ 2.31591578e+00 -9.82575764e-02] [ 2.27134709e+00 -1.96323689e-01] ... [ 2.29270782e+00 2.05159252e-01] [ 2.32788176e+00 1.11590973e-01] [ 2.35924801e+00 1.30917891e-02]] ... [[ 6.41671187e-01 3.38065256e-04] [ 6.15366308e-01 3.14640316e-03] [ 5.88384572e-01 5.22562446e-03] ... [ 5.88093780e-01 1.08941262e-02] [ 6.14860097e-01 5.58649026e-03] [ 6.41671187e-01 3.38065256e-04]] [[ 4.62772609e-01 6.43490137e-05] [ 4.43046330e-01 2.49622198e-03] [ 4.22953608e-01 4.20718387e-03] ... [ 4.22804222e-01 9.04024246e-03] [ 4.42782304e-01 4.55652538e-03] [ 4.62772609e-01 6.43490137e-05]] [[ 2.77997969e-01 9.80092398e-07] [ 2.65035015e-01 1.74967892e-03] [ 2.51967707e-01 2.90700337e-03] ... [ 2.51865304e-01 6.80187548e-03] [ 2.64935466e-01 3.43124396e-03] [ 2.77997969e-01 9.80092398e-07]]] | 3D array of the dimensional x and y airfoil coordinates of the airfoils interpolated along span for n_span stations. The origin is placed at the pitch axis.
blade.internal_structure_2d_fem.twist | rad | [0.3491 0.30707675 0.26660393 0.22842538 0.19328492 0.16192639 0.1350936 0.1135304 0.0979806 0.08918803 0.08757901 0.08940083 0.09297494 0.09780068 0.10337741 0.10920446 0.11478118 0.11960692 0.12318103 0.12500285 0.12438417 0.12057246 0.11377846 0.10427415 0.09233148 0.07822241 0.06221889 0.04459289 0.02561637 0.00556127] | 1D array of the twist values defined along blade span. The twist is defined positive for negative rotations around the z axis (the same as in BeamDyn).
blade.internal_structure_2d_fem.chord | m | [4.5 4.56983681 4.62528189 4.66799582 4.69963918 4.72187257 4.73635655 4.74475173 4.74871868 4.749918 4.74631679 4.69386444 4.5866472 4.43410114 4.24566234 4.03076685 3.79885076 3.55935013 3.32170104 3.09533954 2.88156389 2.65919552 2.4268027 2.18482145 1.93368784 1.67383792 1.40570771 1.12973329 0.84635068 0.55599594] | 1D array of the chord values defined along blade span.
blade.internal_structure_2d_fem.pitch_axis |  | [0.5 0.49816955 0.48992341 0.47666778 0.47368421 0.47368421 0.47368421 0.47368421 0.47368421 0.47368421 0.47368421 0.46808511 0.4612069 0.44196429 0.43251806 0.42095775 0.41010371 0.40195138 0.39522149 0.39116278 0.38990659 0.39134099 0.39523274 0.40007425 0.40504215 0.41113787 0.41946139 0.43201533 0.45321411 0.5 ] | 1D array of the chordwise position of the pitch axis (0-LE, 1-TE), defined along blade span.
blade.internal_structure_2d_fem.layer_side | Unavailable | ['', '', 'suction', 'pressure', '', '', '', '', '', '', '', '', '', '', '', '', ''] | 1D array setting whether the layer is on the suction or pressure side. This entry is only used if definition_layer is equal to 1 or 2.
blade.internal_structure_2d_fem.definition_web | Unavailable | [1. 1.] | 1D array of flags identifying how webs are specified in the yaml. 1) offset+rotation=twist 2) offset+rotation
blade.internal_structure_2d_fem.definition_layer | Unavailable | [ 9. 9. 2. 2. 5. 4. 6. 6. 6. 6. 9. 10. 10. 10. 10. 10. 10.] | 1D array of flags identifying how layers are specified in the yaml. 1) all around (skin, paint, ) 2) offset+rotation twist+width (spar caps) 3) offset+user defined rotation+width 4) midpoint TE+width (TE reinf) 5) midpoint LE+width (LE reinf) 6) layer position fixed to other layer (core fillers) 7) start and width 8) end and width 9) start and end nd 10) web layer
blade.internal_structure_2d_fem.index_layer_start | Unavailable | [0. 0. 0. 0. 0. 0. 5. 2. 4. 3. 0. 0. 0. 0. 0. 0. 0.] | Index used to fix a layer to another
blade.internal_structure_2d_fem.index_layer_end | Unavailable | [0. 0. 0. 0. 0. 0. 2. 4. 3. 5. 0. 0. 0. 0. 0. 0. 0.] | Index used to fix a layer to another
blade.ps.s |  | [0. 0.03448276 0.06896552 0.10344828 0.13793103 0.17241379 0.20689655 0.24137931 0.27586207 0.31034483 0.34482759 0.37931034 0.4137931 0.44827586 0.48275862 0.51724138 0.55172414 0.5862069 0.62068966 0.65517241 0.68965517 0.72413793 0.75862069 0.79310345 0.82758621 0.86206897 0.89655172 0.93103448 0.96551724 1. ] | 1D array of the non-dimensional spanwise grid defined along blade axis (0-blade root, 1-blade tip)
blade.ps.layer_thickness_original | m | [[0.001 0.001 0.001 0.001 0.001 0.001 0.001 0.001 0.001 0.001 0.001 0.001 0.001 0.001 0.001 0.001 0.001 0.001 0.001 0.001 0.001 0.001 0.001 0.001 0.001 0.001 0.001 0.001 0.001 0.001 ] [0.041 0.033 0.026 0.02 0.015 0.011 0.00828454 0.00651243 0.00536208 0.00470248 0.00440263 0.00433155 0.00435823 0.00435168 0.00430703 0.0042194 0.00408392 0.00389572 0.00364992 0.00334165 0.00298133 0.00257936 0.00214615 0.00169212 0.00122768 0.001 0.001 0.001 0.001 0.001 ] [0. 0.01036386 0.01802123 0.02536166 0.03206819 0.03782389 0.04231181 0.045215 0.04621651 0.04569527 0.04403017 0.04160014 0.03878408 0.03596091 0.03350953 0.03135807 0.02943466 0.02766741 0.02598444 0.02431388 0.02258386 0.02080428 0.01898505 0.01713608 0.0152673 0.0133886 0.0115099 0.0096312 0.0077525 0.00587381] [0. 0.01247806 0.01761157 0.02274509 0.02766418 0.03215441 0.03600136 0.0389906 0.04090771 0.04153826 0.04110173 0.03981761 0.0379054 0.03558457 0.03307463 0.03059505 0.02815655 0.02576987 0.02344572 0.02119482 0.01902789 0.01695567 0.01496235 0.01303217 0.01114933 0.00929806 0.00746257 0.00562708 0.00379159 0.00195611] [0. 0. 0.00665003 0.00814812 0.00964621 0.0111443 0.01260256 0.01398116 0.01524026 0.01634003 0.01724065 0.01790228 0.01832761 0.01851932 0.01848012 0.01821267 0.01771968 0.01700382 0.01610578 0.01506624 0.01392586 0.01272533 0.01150532 0.01030652 0.00912537 0.00795837 0.00680196 0.00565261 0.0045068 0.003361 ] [0. 0. 0.02334323 0.02514806 0.0269529 0.02875774 0.03056258 0.03236741 0.03399538 0.0352696 0.03601321 0.03604932 0.03520108 0.0332916 0.03059387 0.02738085 0.02392552 0.02050085 0.01737982 0.0148354 0.01277149 0.01109198 0.00970078 0.00850179 0.0073989 0.006296 0.00519311 0.00409022 0.00298732 0. ] [0. 0. 0.01864022 0.02290439 0.02716855 0.03128208 0.03509432 0.03845464 0.04121238 0.04321692 0.0443176 0.04463178 0.04427681 0.04337004 0.04202882 0.04037051 0.03851246 0.03646388 0.03423398 0.03183196 0.02926705 0.02654845 0.02368537 0.02070189 0.01762209 0.01447005 0.01126986 0.00804558 0.00482131 0.00159703] [0. 0. 0.01067832 0.01302775 0.01537718 0.0177266 0.02007603 0.02234366 0.02444771 0.02630638 0.02783787 0.0289604 0.02959217 0.02979168 0.02961743 0.02912793 0.02838168 0.02743718 0.02635293 0.02511064 0.02369203 0.0220788 0.02025266 0.01819533 0.01588852 0.0133738 0.01069276 0.00788698 0.00499804 0.00206752] [0. 0. 0.01171413 0.01476495 0.01781576 0.02086658 0.02391739 0.02696821 0.03001902 0.03295299 0.03565325 0.03800297 0.03988528 0.04118335 0.04178032 0.04172736 0.04107568 0.03987644 0.03818083 0.03604003 0.03350522 0.03064208 0.02751627 0.02419345 0.02073929 0.01721947 0.01369965 0.01017983 0.00666001 0.00314019] [0. 0. 0.03598738 0.04397734 0.05196731 0.05963021 0.066639 0.07266661 0.07738598 0.08047006 0.08159179 0.08099669 0.07893026 0.07563804 0.07136553 0.06635826 0.06086173 0.05503573 0.04904003 0.04303439 0.03717859 0.03163241 0.02655561 0.02186997 0.01749725 0.01335922 0.00937765 0.00547432 0.00157099 0.001 ] [0.041 0.033 0.026 0.02 0.01531562 0.01261405 0.01008929 0.00782972 0.00592376 0.00445981 0.00352627 0.00301625 0.00282289 0.00283929 0.0029586 0.00307391 0.00307837 0.00299303 0.00283898 0.00263728 0.00240901 0.00217523 0.00195702 0.00175179 0.00155694 0.00136987 0.00118799 0.00100871 0.001 0.001 ] [0. 0. 0. 0.00216423 0.00221016 0.00225609 0.00230203 0.00234796 0.00238579 0.0024074 0.0024047 0.00236957 0.00229392 0.00216963 0.00201292 0.00184 0.00166708 0.00151037 0.00138608 0.00131043 0.0012753 0.0012726 0.00129421 0.00133204 0.00137797 0.00142391 0.00146984 0.00151577 0.0015617 0. ] [0. 0. 0. 0.03748906 0.03611723 0.03474541 0.0333631 0.03195982 0.0305251 0.02904844 0.02751938 0.02592742 0.02433745 0.02281437 0.02142306 0.02022841 0.01929532 0.01868866 0.01834679 0.01820803 0.02 0.02 0.02 0.02 0.02 0.02 0.02 0.02 0.02 0. ] [0. 0. 0. 0.00207236 0.0021183 0.00216423 0.00221016 0.00225609 0.00230203 0.00234796 0.00238579 0.0024074 0.0024047 0.00236957 0.00229392 0.00216963 0.00201292 0.00184 0.00166708 0.00151037 0.00138608 0.00131043 0.0012753 0.0012726 0.00129421 0.00133204 0.00137797 0.00142391 0.00146984 0. ] [0. 0. 0. 0.0025176 0.00244513 0.00237266 0.00230019 0.00222772 0.00215449 0.00207974 0.00200272 0.00192266 0.0018388 0.00175038 0.00166147 0.0015761 0.00149834 0.00143223 0.00138184 0.0013512 0.00133703 0.00133604 0.00134493 0.00136041 0.00137918 0.00139795 0.00141672 0.00143549 0.00145426 0. ] [0. 0. 0. 0.03770661 0.03634612 0.03498563 0.03361392 0.03221976 0.03079194 0.02931923 0.02779041 0.02619427 0.02459556 0.02305903 0.02164945 0.02043157 0.02 0.02 0.02 0.02 0.02 0.02 0.02 0.02 0.02 0.02 0.02 0.02 0.02 0. ] [0. 0. 0. 0.00266254 0.00259007 0.0025176 0.00244513 0.00237266 0.00230019 0.00222772 0.00215449 0.00207974 0.00200272 0.00192266 0.0018388 0.00175038 0.00166147 0.0015761 0.00149834 0.00143223 0.00138184 0.0013512 0.00133703 0.00133604 0.00134493 0.00136041 0.00137918 0.00139795 0.00141672 0. ]] | 2D array of the thickness of the layers of the blade structure. The first dimension represents each layer, the second dimension represents each entry along blade span.
blade.ps.s_opt_spar_cap_ss |  | [0. 0.33333333 0.66666667 1. ] | 1D array of the non-dimensional spanwise grid defined along blade axis to optimize the blade spar cap suction side
blade.ps.spar_cap_ss_opt | m | [0. 0.04464654 0.02381346 0.00587381] | 1D array of the the blade spanwise distribution of the spar caps suction side being optimized
blade.ps.s_opt_spar_cap_ps |  | [0. 0.33333333 0.66666667 1. ] | 1D array of the non-dimensional spanwise grid defined along blade axis to optimize the blade spar cap pressure side
blade.ps.spar_cap_ps_opt | m | [0. 0.0445852 0.02373721 0.00587381] | 1D array of the the blade spanwise distribution of the spar caps pressure side being optimized
blade.ps.s_opt_te_ss |  | [0. 0.03448276 0.06896552 0.10344828 0.13793103 0.17241379 0.20689655 0.24137931 0.27586207 0.31034483 0.34482759 0.37931034 0.4137931 0.44827586 0.48275862 0.51724138 0.55172414 0.5862069 0.62068966 0.65517241 0.68965517 0.72413793 0.75862069 0.79310345 0.82758621 0.86206897 0.89655172 0.93103448 0.96551724 1. ] | 1D array of the non-dimensional spanwise grid defined along blade axis to optimize the blade trailing edge suction side
blade.ps.te_ss_opt | m | [1. 1. 1. 1. 1. 1. 1. 1. 1. 1. 1. 1. 1. 1. 1. 1. 1. 1. 1. 1. 1. 1. 1. 1. 1. 1. 1. 1. 1. 1.] | 1D array of the the blade spanwise distribution of the trailing edges suction side being optimized
blade.ps.s_opt_te_ps |  | [0. 0.03448276 0.06896552 0.10344828 0.13793103 0.17241379 0.20689655 0.24137931 0.27586207 0.31034483 0.34482759 0.37931034 0.4137931 0.44827586 0.48275862 0.51724138 0.55172414 0.5862069 0.62068966 0.65517241 0.68965517 0.72413793 0.75862069 0.79310345 0.82758621 0.86206897 0.89655172 0.93103448 0.96551724 1. ] | 1D array of the non-dimensional spanwise grid defined along blade axis to optimize the blade trailing edge pressure side
blade.ps.te_ps_opt | m | [1. 1. 1. 1. 1. 1. 1. 1. 1. 1. 1. 1. 1. 1. 1. 1. 1. 1. 1. 1. 1. 1. 1. 1. 1. 1. 1. 1. 1. 1.] | 1D array of the the blade spanwise distribution of the trailing edges pressure side being optimized
high_level_tower_props.tower_ref_axis_user | m | [[ 0. 0. 0. ] [ 0. 0. 13.7] [ 0. 0. 27.4] [ 0. 0. 41.1] [ 0. 0. 54.8] [ 0. 0. 68.5] [ 0. 0. 82.2] [ 0. 0. 95.9] [ 0. 0. 109.6] [ 0. 0. 123.3] [ 0. 0. 137. ]] | 2D array of the coordinates (x,y,z) of the tower reference axis. The coordinate system is the global coordinate system of OpenFAST: it is placed at tower base with x pointing downwind, y pointing on the side and z pointing vertically upwards. A standard tower configuration will have zero x and y values and positive z values.
high_level_tower_props.distance_tt_hub | m | [3.] | Vertical distance from tower top to hub center.
high_level_tower_props.hub_height_user | m | [140.] | Height of the hub specified by the user.
high_level_tower_props.rotor_diameter | m | [197.96640503] | Diameter of the rotor used in WISDEM. It is defined as two times the blade length plus the hub diameter.
af_3d.aoa | rad | [-3.14159265 -3.08923278 -3.0368729 -2.98451302 -2.93215314 -2.87979327 -2.82743339 -2.77507351 -2.72271363 -2.67035376 -2.61799388 -2.565634 -2.51327412 -2.46091425 -2.40855437 -2.35619449 -2.30383461 -2.25147474 -2.19911486 -2.14675498 -2.0943951 -2.04203522 -1.98967535 -1.93731547 -1.88495559 -1.83259571 -1.78023584 -1.72787596 -1.67551608 -1.6231562 -1.57079633 -1.51843645 -1.46607657 -1.41371669 -1.36135682 -1.30899694 -1.25663706 -1.20427718 -1.15191731 -1.09955743 -1.04719755 -0.99483767 -0.9424778 -0.89011792 -0.83775804 -0.78539816 -0.73303829 -0.68067841 -0.62831853 -0.57595865 -0.52359878 -0.51302102 -0.50244327 -0.49186552 -0.48128776 -0.47071001 -0.46013226 -0.4495545 -0.43897675 -0.428399 -0.41782125 -0.40724349 -0.39666574 -0.38608799 -0.37551023 -0.36493248 -0.35435473 -0.34377697 -0.33319922 -0.32262147 -0.31204371 -0.30146596 -0.29088821 -0.28031046 -0.2697327 -0.25915495 -0.2485772 -0.23799944 -0.22742169 -0.21684394 -0.20626618 -0.19568843 -0.18511068 -0.17453293 -0.16395517 -0.15337742 -0.14279967 -0.13222191 -0.12164416 -0.11106641 -0.10048865 -0.0899109 -0.07933315 -0.06875539 -0.05817764 -0.04759989 -0.03702214 -0.02644438 -0.01586663 -0.00528888 0.00528888 0.01586663 0.02644438 0.03702214 0.04759989 0.05817764 0.06875539 0.07933315 0.0899109 0.10048865 0.11106641 0.12164416 0.13222191 0.14279967 0.15337742 0.16395517 0.17453293 0.18511068 0.19568843 0.20626618 0.21684394 0.22742169 0.23799944 0.2485772 0.25915495 0.2697327 0.28031046 0.29088821 0.30146596 0.31204371 0.32262147 0.33319922 0.34377697 0.35435473 0.36493248 0.37551023 0.38608799 0.39666574 0.40724349 0.41782125 0.428399 0.43897675 0.4495545 0.46013226 0.47071001 0.48128776 0.49186552 0.50244327 0.51302102 0.52359878 0.57595865 0.62831853 0.68067841 0.73303829 0.78539816 0.83775804 0.89011792 0.9424778 0.99483767 1.04719755 1.09955743 1.15191731 1.20427718 1.25663706 1.30899694 1.36135682 1.41371669 1.46607657 1.51843645 1.57079633 1.6231562 1.67551608 1.72787596 1.78023584 1.83259571 1.88495559 1.93731547 1.98967535 2.04203522 2.0943951 2.14675498 2.19911486 2.25147474 2.30383461 2.35619449 2.40855437 2.46091425 2.51327412 2.565634 2.61799388 2.67035376 2.72271363 2.77507351 2.82743339 2.87979327 2.93215314 2.98451302 3.0368729 3.08923278 3.14159265] | 1D array of the angles of attack used to define the polars of the airfoils. All airfoils defined in openmdao share this grid.
af_3d.Re |  | [ 2890000. 3000000. 5280000. 7740000. 9110000. 10300000. 12020000.] | 1D array of the Reynolds numbers used to define the polars of the airfoils. All airfoils defined in openmdao share this grid.
af_3d.cl |  | [[[[ 0. ] [ 0. ] [ 0. ] ... [ 0. ] [ 0. ] [ 0. ]] [[ 0. ] [ 0. ] [ 0. ] ... [ 0. ] [ 0. ] [ 0. ]] [[ 0. ] [ 0. ] [ 0. ] ... [ 0. ] [ 0. ] [ 0. ]] ... [[ 0. ] [ 0. ] [ 0. ] ... [ 0. ] [ 0. ] [ 0. ]] [[ 0. ] [ 0. ] [ 0. ] ... [ 0. ] [ 0. ] [ 0. ]] [[ 0. ] [ 0. ] [ 0. ] ... [ 0. ] [ 0. ] [ 0. ]]] [[[ 0. ] [ 0. ] [ 0. ] ... [ 0. ] [ 0. ] [ 0. ]] [[ 0.00281949] [ 0.00281949] [ 0.00281949] ... [ 0.00281949] [ 0.00281949] [ 0.00281949]] [[ 0.00563899] [ 0.00563899] [ 0.00563899] ... [ 0.00563899] [ 0.00563899] [ 0.00563899]] ... [[-0.00563899] [-0.00563899] [-0.00563899] ... [-0.00563899] [-0.00563899] [-0.00563899]] [[-0.00281949] [-0.00281949] [-0.00281949] ... [-0.00281949] [-0.00281949] [-0.00281949]] [[ 0. ] [ 0. ] [ 0. ] ... [ 0. ] [ 0. ] [ 0. ]]] [[[ 0. ] [ 0. ] [ 0. ] ... [ 0. ] [ 0. ] [ 0. ]] [[ 0.02693634] [ 0.02693634] [ 0.02693634] ... [ 0.02693634] [ 0.02693634] [ 0.02693634]] [[ 0.05387268] [ 0.05387268] [ 0.05387268] ... [ 0.05387268] [ 0.05387268] [ 0.05387268]] ... [[-0.05387268] [-0.05387268] [-0.05387268] ... [-0.05387268] [-0.05387268] [-0.05387268]] [[-0.02693634] [-0.02693634] [-0.02693634] ... [-0.02693634] [-0.02693634] [-0.02693634]] [[ 0. ] [ 0. ] [ 0. ] ... [ 0. ] [ 0. ] [ 0. ]]] ... [[[ 0. ] [ 0. ] [ 0. ] ... [ 0. ] [ 0. ] [ 0. ]] [[ 0.11038105] [ 0.11038105] [ 0.11038105] ... [ 0.11038105] [ 0.11038105] [ 0.11038105]] [[ 0.2207621 ] [ 0.2207621 ] [ 0.2207621 ] ... [ 0.2207621 ] [ 0.2207621 ] [ 0.2207621 ]] ... [[-0.2207621 ] [-0.2207621 ] [-0.2207621 ] ... [-0.2207621 ] [-0.2207621 ] [-0.2207621 ]] [[-0.11038105] [-0.11038105] [-0.11038105] ... [-0.11038105] [-0.11038105] [-0.11038105]] [[ 0. ] [ 0. ] [ 0. ] ... [ 0. ] [ 0. ] [ 0. ]]] [[[ 0. ] [ 0. ] [ 0. ] ... [ 0. ] [ 0. ] [ 0. ]] [[ 0.10838182] [ 0.10838182] [ 0.10838182] ... [ 0.10838182] [ 0.10838182] [ 0.10838182]] [[ 0.21676364] [ 0.21676364] [ 0.21676364] ... [ 0.21676364] [ 0.21676364] [ 0.21676364]] ... [[-0.21676364] [-0.21676364] [-0.21676364] ... [-0.21676364] [-0.21676364] [-0.21676364]] [[-0.10838182] [-0.10838182] [-0.10838182] ... [-0.10838182] [-0.10838182] [-0.10838182]] [[ 0. ] [ 0. ] [ 0. ] ... [ 0. ] [ 0. ] [ 0. ]]] [[[ 0. ] [ 0. ] [ 0. ] ... [ 0. ] [ 0. ] [ 0. ]] [[ 0.10679329] [ 0.10679329] [ 0.10679329] ... [ 0.10679329] [ 0.10679329] [ 0.10679329]] [[ 0.21358659] [ 0.21358659] [ 0.21358659] ... [ 0.21358659] [ 0.21358659] [ 0.21358659]] ... [[-0.21358659] [-0.21358659] [-0.21358659] ... [-0.21358659] [-0.21358659] [-0.21358659]] [[-0.10679329] [-0.10679329] [-0.10679329] ... [-0.10679329] [-0.10679329] [-0.10679329]] [[ 0. ] [ 0. ] [ 0. ] ... [ 0. ] [ 0. ] [ 0. ]]]] | 4D array with the lift coefficients of the airfoils. Dimension 0 is along the blade span for n_span stations, dimension 1 is along the angles of attack, dimension 2 is along the Reynolds number, dimension 3 is along the number of tabs, which may describe multiple sets at the same station, for example in presence of a flap.
af_3d.cd |  | [[[[0.5 ] [0.5 ] [0.5 ] ... [0.5 ] [0.5 ] [0.5 ]] [[0.5 ] [0.5 ] [0.5 ] ... [0.5 ] [0.5 ] [0.5 ]] [[0.5 ] [0.5 ] [0.5 ] ... [0.5 ] [0.5 ] [0.5 ]] ... [[0.5 ] [0.5 ] [0.5 ] ... [0.5 ] [0.5 ] [0.5 ]] [[0.5 ] [0.5 ] [0.5 ] ... [0.5 ] [0.5 ] [0.5 ]] [[0.5 ] [0.5 ] [0.5 ] ... [0.5 ] [0.5 ] [0.5 ]]] [[[0.48317224] [0.48317224] [0.48317224] ... [0.48317224] [0.48317224] [0.48317224]] [[0.48317224] [0.48317224] [0.48317224] ... [0.48317224] [0.48317224] [0.48317224]] [[0.48317224] [0.48317224] [0.48317224] ... [0.48317224] [0.48317224] [0.48317224]] ... [[0.48317224] [0.48317224] [0.48317224] ... [0.48317224] [0.48317224] [0.48317224]] [[0.48317224] [0.48317224] [0.48317224] ... [0.48317224] [0.48317224] [0.48317224]] [[0.48317224] [0.48317224] [0.48317224] ... [0.48317224] [0.48317224] [0.48317224]]] [[[0.34328947] [0.34328947] [0.34328947] ... [0.34328947] [0.34328947] [0.34328947]] [[0.34328947] [0.34328947] [0.34328947] ... [0.34328947] [0.34328947] [0.34328947]] [[0.34328947] [0.34328947] [0.34328947] ... [0.34328947] [0.34328947] [0.34328947]] ... [[0.34328947] [0.34328947] [0.34328947] ... [0.34328947] [0.34328947] [0.34328947]] [[0.34328947] [0.34328947] [0.34328947] ... [0.34328947] [0.34328947] [0.34328947]] [[0.34328947] [0.34328947] [0.34328947] ... [0.34328947] [0.34328947] [0.34328947]]] ... [[[0.001 ] [0.001 ] [0.001 ] ... [0.001 ] [0.001 ] [0.001 ]] [[0.001 ] [0.001 ] [0.001 ] ... [0.001 ] [0.001 ] [0.001 ]] [[0.001 ] [0.001 ] [0.001 ] ... [0.001 ] [0.001 ] [0.001 ]] ... [[0.001 ] [0.001 ] [0.001 ] ... [0.001 ] [0.001 ] [0.001 ]] [[0.001 ] [0.001 ] [0.001 ] ... [0.001 ] [0.001 ] [0.001 ]] [[0.001 ] [0.001 ] [0.001 ] ... [0.001 ] [0.001 ] [0.001 ]]] [[[0.001 ] [0.001 ] [0.001 ] ... [0.001 ] [0.001 ] [0.001 ]] [[0.001 ] [0.001 ] [0.001 ] ... [0.001 ] [0.001 ] [0.001 ]] [[0.001 ] [0.001 ] [0.001 ] ... [0.001 ] [0.001 ] [0.001 ]] ... [[0.001 ] [0.001 ] [0.001 ] ... [0.001 ] [0.001 ] [0.001 ]] [[0.001 ] [0.001 ] [0.001 ] ... [0.001 ] [0.001 ] [0.001 ]] [[0.001 ] [0.001 ] [0.001 ] ... [0.001 ] [0.001 ] [0.001 ]]] [[[0.001 ] [0.001 ] [0.001 ] ... [0.001 ] [0.001 ] [0.001 ]] [[0.001 ] [0.001 ] [0.001 ] ... [0.001 ] [0.001 ] [0.001 ]] [[0.001 ] [0.001 ] [0.001 ] ... [0.001 ] [0.001 ] [0.001 ]] ... [[0.001 ] [0.001 ] [0.001 ] ... [0.001 ] [0.001 ] [0.001 ]] [[0.001 ] [0.001 ] [0.001 ] ... [0.001 ] [0.001 ] [0.001 ]] [[0.001 ] [0.001 ] [0.001 ] ... [0.001 ] [0.001 ] [0.001 ]]]] | 4D array with the drag coefficients of the airfoils. Dimension 0 is along the blade span for n_span stations, dimension 1 is along the angles of attack, dimension 2 is along the Reynolds number, dimension 3 is along the number of tabs, which may describe multiple sets at the same station, for example in presence of a flap.
af_3d.cm |  | [[[[ 0.00000000e+00] [ 0.00000000e+00] [ 0.00000000e+00] ... [ 0.00000000e+00] [ 0.00000000e+00] [ 0.00000000e+00]] [[-1.38777878e-17] [-1.38777878e-17] [-1.38777878e-17] ... [-1.38777878e-17] [-1.38777878e-17] [-1.38777878e-17]] [[-2.77555756e-17] [-2.77555756e-17] [-2.77555756e-17] ... [-2.77555756e-17] [-2.77555756e-17] [-2.77555756e-17]] ... [[ 0.00000000e+00] [ 0.00000000e+00] [ 0.00000000e+00] ... [ 0.00000000e+00] [ 0.00000000e+00] [ 0.00000000e+00]] [[ 0.00000000e+00] [ 0.00000000e+00] [ 0.00000000e+00] ... [ 0.00000000e+00] [ 0.00000000e+00] [ 0.00000000e+00]] [[ 0.00000000e+00] [ 0.00000000e+00] [ 0.00000000e+00] ... [ 0.00000000e+00] [ 0.00000000e+00] [ 0.00000000e+00]]] [[[ 0.00000000e+00] [ 0.00000000e+00] [ 0.00000000e+00] ... [ 0.00000000e+00] [ 0.00000000e+00] [ 0.00000000e+00]] [[ 3.93915742e-03] [ 3.93915742e-03] [ 3.93915742e-03] ... [ 3.93915742e-03] [ 3.93915742e-03] [ 3.93915742e-03]] [[ 7.87831483e-03] [ 7.87831483e-03] [ 7.87831483e-03] ... [ 7.87831483e-03] [ 7.87831483e-03] [ 7.87831483e-03]] ... [[-9.72776597e-03] [-9.72776597e-03] [-9.72776597e-03] ... [-9.72776597e-03] [-9.72776597e-03] [-9.72776597e-03]] [[-4.86388299e-03] [-4.86388299e-03] [-4.86388299e-03] ... [-4.86388299e-03] [-4.86388299e-03] [-4.86388299e-03]] [[ 0.00000000e+00] [ 0.00000000e+00] [ 0.00000000e+00] ... [ 0.00000000e+00] [ 0.00000000e+00] [ 0.00000000e+00]]] [[[ 0.00000000e+00] [ 0.00000000e+00] [ 0.00000000e+00] ... [ 0.00000000e+00] [ 0.00000000e+00] [ 0.00000000e+00]] [[ 3.66821948e-02] [ 3.66821948e-02] [ 3.66821948e-02] ... [ 3.66821948e-02] [ 3.66821948e-02] [ 3.66821948e-02]] [[ 7.33643896e-02] [ 7.33643896e-02] [ 7.33643896e-02] ... [ 7.33643896e-02] [ 7.33643896e-02] [ 7.33643896e-02]] ... [[-9.05876209e-02] [-9.05876209e-02] [-9.05876209e-02] ... [-9.05876209e-02] [-9.05876209e-02] [-9.05876209e-02]] [[-4.52938105e-02] [-4.52938105e-02] [-4.52938105e-02] ... [-4.52938105e-02] [-4.52938105e-02] [-4.52938105e-02]] [[ 0.00000000e+00] [ 0.00000000e+00] [ 0.00000000e+00] ... [ 0.00000000e+00] [ 0.00000000e+00] [ 0.00000000e+00]]] ... [[[ 0.00000000e+00] [ 0.00000000e+00] [ 0.00000000e+00] ... [ 0.00000000e+00] [ 0.00000000e+00] [ 0.00000000e+00]] [[ 1.16041277e-01] [ 1.16041277e-01] [ 1.16041277e-01] ... [ 1.16041277e-01] [ 1.16041277e-01] [ 1.16041277e-01]] [[ 2.32082554e-01] [ 2.32082554e-01] [ 2.32082554e-01] ... [ 2.32082554e-01] [ 2.32082554e-01] [ 2.32082554e-01]] ... [[-2.87584419e-01] [-2.87584419e-01] [-2.87584419e-01] ... [-2.87584419e-01] [-2.87584419e-01] [-2.87584419e-01]] [[-1.43792209e-01] [-1.43792209e-01] [-1.43792209e-01] ... [-1.43792209e-01] [-1.43792209e-01] [-1.43792209e-01]] [[ 0.00000000e+00] [ 0.00000000e+00] [ 0.00000000e+00] ... [ 0.00000000e+00] [ 0.00000000e+00] [ 0.00000000e+00]]] [[[ 0.00000000e+00] [ 0.00000000e+00] [ 0.00000000e+00] ... [ 0.00000000e+00] [ 0.00000000e+00] [ 0.00000000e+00]] [[ 1.16740867e-01] [ 1.16740867e-01] [ 1.16740867e-01] ... [ 1.16740867e-01] [ 1.16740867e-01] [ 1.16740867e-01]] [[ 2.33481734e-01] [ 2.33481734e-01] [ 2.33481734e-01] ... [ 2.33481734e-01] [ 2.33481734e-01] [ 2.33481734e-01]] ... [[-2.89757516e-01] [-2.89757516e-01] [-2.89757516e-01] ... [-2.89757516e-01] [-2.89757516e-01] [-2.89757516e-01]] [[-1.44878758e-01] [-1.44878758e-01] [-1.44878758e-01] ... [-1.44878758e-01] [-1.44878758e-01] [-1.44878758e-01]] [[ 0.00000000e+00] [ 0.00000000e+00] [ 0.00000000e+00] ... [ 0.00000000e+00] [ 0.00000000e+00] [ 0.00000000e+00]]] [[[ 0.00000000e+00] [ 0.00000000e+00] [ 0.00000000e+00] ... [ 0.00000000e+00] [ 0.00000000e+00] [ 0.00000000e+00]] [[ 1.17590065e-01] [ 1.17590065e-01] [ 1.17590065e-01] ... [ 1.17590065e-01] [ 1.17590065e-01] [ 1.17590065e-01]] [[ 2.35180129e-01] [ 2.35180129e-01] [ 2.35180129e-01] ... [ 2.35180129e-01] [ 2.35180129e-01] [ 2.35180129e-01]] ... [[-2.92317122e-01] [-2.92317122e-01] [-2.92317122e-01] ... [-2.92317122e-01] [-2.92317122e-01] [-2.92317122e-01]] [[-1.46158561e-01] [-1.46158561e-01] [-1.46158561e-01] ... [-1.46158561e-01] [-1.46158561e-01] [-1.46158561e-01]] [[ 0.00000000e+00] [ 0.00000000e+00] [ 0.00000000e+00] ... [ 0.00000000e+00] [ 0.00000000e+00] [ 0.00000000e+00]]]] | 4D array with the moment coefficients of the airfoils. Dimension 0 is along the blade span for n_span stations, dimension 1 is along the angles of attack, dimension 2 is along the Reynolds number, dimension 3 is along the number of tabs, which may describe multiple sets at the same station, for example in presence of a flap.
af_3d.rated_TSR |  | [10.5] | Constant tip speed ratio in region II.
af_3d.r_blade | m | [ 3. 6.30803992 9.61607984 12.92411977 16.23215969 19.54019961 22.84823953 26.15627945 29.46431938 32.7723593 36.08039922 39.38843914 42.69647906 46.00451899 49.31255891 52.62059883 55.92863875 59.23667867 62.5447186 65.85275852 69.16079844 72.46883836 75.77687828 79.08491821 82.39295813 85.70099805 89.00903797 92.3170779 95.62511782 98.93315774] | 1D array of the dimensional spanwise grid defined along the rotor (hub radius to blade tip projected on the plane)
af_3d.rotor_radius | m | [98.93315774] | Scalar of the rotor radius, defined ignoring prebend and sweep curvatures, and cone and uptilt angles.
af_3d.r_thick_interp |  | [1. 0.9904762 0.90583552 0.76920637 0.62433185 0.51495506 0.45652477 0.40898037 0.37373472 0.35299758 0.33854388 0.32716954 0.31781339 0.30941425 0.30091105 0.29250549 0.28490061 0.27785301 0.27111927 0.26445597 0.25761968 0.250367 0.2424545 0.23345852 0.22353126 0.21373557 0.20477992 0.19617537 0.18790426 0.18 ] | 1D array of the relative thicknesses of the blade defined along span.
af_3d.chord | m | [4.5 4.56983681 4.62528189 4.66799582 4.69963918 4.72187257 4.73635655 4.74475173 4.74871868 4.749918 4.74631679 4.69386444 4.5866472 4.43410114 4.24566234 4.03076685 3.79885076 3.55935013 3.32170104 3.09533954 2.88156389 2.65919552 2.4268027 2.18482145 1.93368784 1.67383792 1.40570771 1.12973329 0.84635068 0.55599594] | 1D array of the chord values defined along blade span.
tower_grid.ref_axis | m | [[ 0. 0. 0. ] [ 0. 0. 13.7] [ 0. 0. 27.4] [ 0. 0. 41.1] [ 0. 0. 54.8] [ 0. 0. 68.5] [ 0. 0. 82.2] [ 0. 0. 95.9] [ 0. 0. 109.6] [ 0. 0. 123.3] [ 0. 0. 137. ]] | 2D array of the coordinates (x,y,z) of the tower reference axis. The coordinate system is the global coordinate system of OpenFAST: it is placed at tower base with x pointing downwind, y pointing on the side and z pointing vertically upwards. A standard tower configuration will have zero x and y values and positive z values.
rotorse.ccblade.Uhub | m/s | [9.] | Undisturbed wind speed
rotorse.tsr |  | [10.5] | Tip speed ratio
rotorse.pitch | deg | [0.] | Pitch angle
rotorse.r | m | [ 3. 6.30803992 9.61607984 12.92411977 16.23215969 19.54019961 22.84823953 26.15627945 29.46431938 32.7723593 36.08039922 39.38843914 42.69647906 46.00451899 49.31255891 52.62059883 55.92863875 59.23667867 62.5447186 65.85275852 69.16079844 72.46883836 75.77687828 79.08491821 82.39295813 85.70099805 89.00903797 92.3170779 95.62511782 98.93315774] | radial locations where blade is defined (should be increasing and not go all the way to hub or tip)
rotorse.ccblade.s_opt_chord |  | [0. 0.33333333 0.66666667 1. ] | 1D array of the non-dimensional spanwise grid defined along blade axis to optimize the blade chord
rotorse.ccblade.s_opt_theta |  | [0. 0.33333333 0.66666667 1. ] | 1D array of the non-dimensional spanwise grid defined along blade axis to optimize the blade twist
rotorse.chord | m | [4.5 4.56983681 4.62528189 4.66799582 4.69963918 4.72187257 4.73635655 4.74475173 4.74871868 4.749918 4.74631679 4.69386444 4.5866472 4.43410114 4.24566234 4.03076685 3.79885076 3.55935013 3.32170104 3.09533954 2.88156389 2.65919552 2.4268027 2.18482145 1.93368784 1.67383792 1.40570771 1.12973329 0.84635068 0.55599594] | chord length at each section
rotorse.ccblade.theta_in | rad | [0.3491 0.30707675 0.26660393 0.22842538 0.19328492 0.16192639 0.1350936 0.1135304 0.0979806 0.08918803 0.08757901 0.08940083 0.09297494 0.09780068 0.10337741 0.10920446 0.11478118 0.11960692 0.12318103 0.12500285 0.12438417 0.12057246 0.11377846 0.10427415 0.09233148 0.07822241 0.06221889 0.04459289 0.02561637 0.00556127] | twist angle at each section (positive decreases angle of attack)
rotorse.ccblade.aoa_op | rad | [3.14159265 3.14159265 3.14159265 3.14159265 3.14159265 3.14159265 3.14159265 3.14159265 3.14159265 3.14159265 3.14159265 3.14159265 3.14159265 3.14159265 3.14159265 3.14159265 3.14159265 3.14159265 3.14159265 3.14159265 3.14159265 3.14159265 3.14159265 3.14159265 3.14159265 3.14159265 3.14159265 3.14159265 3.14159265 3.14159265] | 1D array with the operational angles of attack for the airfoils along blade span.
rotorse.airfoils_aoa | deg | [-180. -177. -174. -171. -168. -165. -162. -159. -156. -153. -150. -147. -144. -141. -138. -135. -132. -129. -126. -123. -120. -117. -114. -111. -108. -105. -102. -99. -96. -93. -90. -87. -84. -81. -78. -75. -72. -69. -66. -63. -60. -57. -54. -51. -48. -45. -42. -39. -36. -33. -30. -29.39393939 -28.78787879 -28.18181818 -27.57575758 -26.96969697 -26.36363636 -25.75757576 -25.15151515 -24.54545455 -23.93939394 -23.33333333 -22.72727273 -22.12121212 -21.51515152 -20.90909091 -20.3030303 -19.6969697 -19.09090909 -18.48484848 -17.87878788 -17.27272727 -16.66666667 -16.06060606 -15.45454545 -14.84848485 -14.24242424 -13.63636364 -13.03030303 -12.42424242 -11.81818182 -11.21212121 -10.60606061 -10. -9.39393939 -8.78787879 -8.18181818 -7.57575758 -6.96969697 -6.36363636 -5.75757576 -5.15151515 -4.54545455 -3.93939394 -3.33333333 -2.72727273 -2.12121212 -1.51515152 -0.90909091 -0.3030303 0.3030303 0.90909091 1.51515152 2.12121212 2.72727273 3.33333333 3.93939394 4.54545455 5.15151515 5.75757576 6.36363636 6.96969697 7.57575758 8.18181818 8.78787879 9.39393939 10. 10.60606061 11.21212121 11.81818182 12.42424242 13.03030303 13.63636364 14.24242424 14.84848485 15.45454545 16.06060606 16.66666667 17.27272727 17.87878788 18.48484848 19.09090909 19.6969697 20.3030303 20.90909091 21.51515152 22.12121212 22.72727273 23.33333333 23.93939394 24.54545455 25.15151515 25.75757576 26.36363636 26.96969697 27.57575758 28.18181818 28.78787879 29.39393939 30. 33. 36. 39. 42. 45. 48. 51. 54. 57. 60. 63. 66. 69. 72. 75. 78. 81. 84. 87. 90. 93. 96. 99. 102. 105. 108. 111. 114. 117. 120. 123. 126. 129. 132. 135. 138. 141. 144. 147. 150. 153. 156. 159. 162. 165. 168. 171. 174. 177. 180. ] | angle of attack grid for polars
rotorse.airfoils_cl |  | [[[[ 0. ] [ 0. ] [ 0. ] ... [ 0. ] [ 0. ] [ 0. ]] [[ 0. ] [ 0. ] [ 0. ] ... [ 0. ] [ 0. ] [ 0. ]] [[ 0. ] [ 0. ] [ 0. ] ... [ 0. ] [ 0. ] [ 0. ]] ... [[ 0. ] [ 0. ] [ 0. ] ... [ 0. ] [ 0. ] [ 0. ]] [[ 0. ] [ 0. ] [ 0. ] ... [ 0. ] [ 0. ] [ 0. ]] [[ 0. ] [ 0. ] [ 0. ] ... [ 0. ] [ 0. ] [ 0. ]]] [[[ 0. ] [ 0. ] [ 0. ] ... [ 0. ] [ 0. ] [ 0. ]] [[ 0.00281949] [ 0.00281949] [ 0.00281949] ... [ 0.00281949] [ 0.00281949] [ 0.00281949]] [[ 0.00563899] [ 0.00563899] [ 0.00563899] ... [ 0.00563899] [ 0.00563899] [ 0.00563899]] ... [[-0.00563899] [-0.00563899] [-0.00563899] ... [-0.00563899] [-0.00563899] [-0.00563899]] [[-0.00281949] [-0.00281949] [-0.00281949] ... [-0.00281949] [-0.00281949] [-0.00281949]] [[ 0. ] [ 0. ] [ 0. ] ... [ 0. ] [ 0. ] [ 0. ]]] [[[ 0. ] [ 0. ] [ 0. ] ... [ 0. ] [ 0. ] [ 0. ]] [[ 0.02693634] [ 0.02693634] [ 0.02693634] ... [ 0.02693634] [ 0.02693634] [ 0.02693634]] [[ 0.05387268] [ 0.05387268] [ 0.05387268] ... [ 0.05387268] [ 0.05387268] [ 0.05387268]] ... [[-0.05387268] [-0.05387268] [-0.05387268] ... [-0.05387268] [-0.05387268] [-0.05387268]] [[-0.02693634] [-0.02693634] [-0.02693634] ... [-0.02693634] [-0.02693634] [-0.02693634]] [[ 0. ] [ 0. ] [ 0. ] ... [ 0. ] [ 0. ] [ 0. ]]] ... [[[ 0. ] [ 0. ] [ 0. ] ... [ 0. ] [ 0. ] [ 0. ]] [[ 0.11038105] [ 0.11038105] [ 0.11038105] ... [ 0.11038105] [ 0.11038105] [ 0.11038105]] [[ 0.2207621 ] [ 0.2207621 ] [ 0.2207621 ] ... [ 0.2207621 ] [ 0.2207621 ] [ 0.2207621 ]] ... [[-0.2207621 ] [-0.2207621 ] [-0.2207621 ] ... [-0.2207621 ] [-0.2207621 ] [-0.2207621 ]] [[-0.11038105] [-0.11038105] [-0.11038105] ... [-0.11038105] [-0.11038105] [-0.11038105]] [[ 0. ] [ 0. ] [ 0. ] ... [ 0. ] [ 0. ] [ 0. ]]] [[[ 0. ] [ 0. ] [ 0. ] ... [ 0. ] [ 0. ] [ 0. ]] [[ 0.10838182] [ 0.10838182] [ 0.10838182] ... [ 0.10838182] [ 0.10838182] [ 0.10838182]] [[ 0.21676364] [ 0.21676364] [ 0.21676364] ... [ 0.21676364] [ 0.21676364] [ 0.21676364]] ... [[-0.21676364] [-0.21676364] [-0.21676364] ... [-0.21676364] [-0.21676364] [-0.21676364]] [[-0.10838182] [-0.10838182] [-0.10838182] ... [-0.10838182] [-0.10838182] [-0.10838182]] [[ 0. ] [ 0. ] [ 0. ] ... [ 0. ] [ 0. ] [ 0. ]]] [[[ 0. ] [ 0. ] [ 0. ] ... [ 0. ] [ 0. ] [ 0. ]] [[ 0.10679329] [ 0.10679329] [ 0.10679329] ... [ 0.10679329] [ 0.10679329] [ 0.10679329]] [[ 0.21358659] [ 0.21358659] [ 0.21358659] ... [ 0.21358659] [ 0.21358659] [ 0.21358659]] ... [[-0.21358659] [-0.21358659] [-0.21358659] ... [-0.21358659] [-0.21358659] [-0.21358659]] [[-0.10679329] [-0.10679329] [-0.10679329] ... [-0.10679329] [-0.10679329] [-0.10679329]] [[ 0. ] [ 0. ] [ 0. ] ... [ 0. ] [ 0. ] [ 0. ]]]] | lift coefficients, spanwise
rotorse.airfoils_cd |  | [[[[0.5 ] [0.5 ] [0.5 ] ... [0.5 ] [0.5 ] [0.5 ]] [[0.5 ] [0.5 ] [0.5 ] ... [0.5 ] [0.5 ] [0.5 ]] [[0.5 ] [0.5 ] [0.5 ] ... [0.5 ] [0.5 ] [0.5 ]] ... [[0.5 ] [0.5 ] [0.5 ] ... [0.5 ] [0.5 ] [0.5 ]] [[0.5 ] [0.5 ] [0.5 ] ... [0.5 ] [0.5 ] [0.5 ]] [[0.5 ] [0.5 ] [0.5 ] ... [0.5 ] [0.5 ] [0.5 ]]] [[[0.48317224] [0.48317224] [0.48317224] ... [0.48317224] [0.48317224] [0.48317224]] [[0.48317224] [0.48317224] [0.48317224] ... [0.48317224] [0.48317224] [0.48317224]] [[0.48317224] [0.48317224] [0.48317224] ... [0.48317224] [0.48317224] [0.48317224]] ... [[0.48317224] [0.48317224] [0.48317224] ... [0.48317224] [0.48317224] [0.48317224]] [[0.48317224] [0.48317224] [0.48317224] ... [0.48317224] [0.48317224] [0.48317224]] [[0.48317224] [0.48317224] [0.48317224] ... [0.48317224] [0.48317224] [0.48317224]]] [[[0.34328947] [0.34328947] [0.34328947] ... [0.34328947] [0.34328947] [0.34328947]] [[0.34328947] [0.34328947] [0.34328947] ... [0.34328947] [0.34328947] [0.34328947]] [[0.34328947] [0.34328947] [0.34328947] ... [0.34328947] [0.34328947] [0.34328947]] ... [[0.34328947] [0.34328947] [0.34328947] ... [0.34328947] [0.34328947] [0.34328947]] [[0.34328947] [0.34328947] [0.34328947] ... [0.34328947] [0.34328947] [0.34328947]] [[0.34328947] [0.34328947] [0.34328947] ... [0.34328947] [0.34328947] [0.34328947]]] ... [[[0.001 ] [0.001 ] [0.001 ] ... [0.001 ] [0.001 ] [0.001 ]] [[0.001 ] [0.001 ] [0.001 ] ... [0.001 ] [0.001 ] [0.001 ]] [[0.001 ] [0.001 ] [0.001 ] ... [0.001 ] [0.001 ] [0.001 ]] ... [[0.001 ] [0.001 ] [0.001 ] ... [0.001 ] [0.001 ] [0.001 ]] [[0.001 ] [0.001 ] [0.001 ] ... [0.001 ] [0.001 ] [0.001 ]] [[0.001 ] [0.001 ] [0.001 ] ... [0.001 ] [0.001 ] [0.001 ]]] [[[0.001 ] [0.001 ] [0.001 ] ... [0.001 ] [0.001 ] [0.001 ]] [[0.001 ] [0.001 ] [0.001 ] ... [0.001 ] [0.001 ] [0.001 ]] [[0.001 ] [0.001 ] [0.001 ] ... [0.001 ] [0.001 ] [0.001 ]] ... [[0.001 ] [0.001 ] [0.001 ] ... [0.001 ] [0.001 ] [0.001 ]] [[0.001 ] [0.001 ] [0.001 ] ... [0.001 ] [0.001 ] [0.001 ]] [[0.001 ] [0.001 ] [0.001 ] ... [0.001 ] [0.001 ] [0.001 ]]] [[[0.001 ] [0.001 ] [0.001 ] ... [0.001 ] [0.001 ] [0.001 ]] [[0.001 ] [0.001 ] [0.001 ] ... [0.001 ] [0.001 ] [0.001 ]] [[0.001 ] [0.001 ] [0.001 ] ... [0.001 ] [0.001 ] [0.001 ]] ... [[0.001 ] [0.001 ] [0.001 ] ... [0.001 ] [0.001 ] [0.001 ]] [[0.001 ] [0.001 ] [0.001 ] ... [0.001 ] [0.001 ] [0.001 ]] [[0.001 ] [0.001 ] [0.001 ] ... [0.001 ] [0.001 ] [0.001 ]]]] | drag coefficients, spanwise
rotorse.airfoils_cm |  | [[[[ 0.00000000e+00] [ 0.00000000e+00] [ 0.00000000e+00] ... [ 0.00000000e+00] [ 0.00000000e+00] [ 0.00000000e+00]] [[-1.38777878e-17] [-1.38777878e-17] [-1.38777878e-17] ... [-1.38777878e-17] [-1.38777878e-17] [-1.38777878e-17]] [[-2.77555756e-17] [-2.77555756e-17] [-2.77555756e-17] ... [-2.77555756e-17] [-2.77555756e-17] [-2.77555756e-17]] ... [[ 0.00000000e+00] [ 0.00000000e+00] [ 0.00000000e+00] ... [ 0.00000000e+00] [ 0.00000000e+00] [ 0.00000000e+00]] [[ 0.00000000e+00] [ 0.00000000e+00] [ 0.00000000e+00] ... [ 0.00000000e+00] [ 0.00000000e+00] [ 0.00000000e+00]] [[ 0.00000000e+00] [ 0.00000000e+00] [ 0.00000000e+00] ... [ 0.00000000e+00] [ 0.00000000e+00] [ 0.00000000e+00]]] [[[ 0.00000000e+00] [ 0.00000000e+00] [ 0.00000000e+00] ... [ 0.00000000e+00] [ 0.00000000e+00] [ 0.00000000e+00]] [[ 3.93915742e-03] [ 3.93915742e-03] [ 3.93915742e-03] ... [ 3.93915742e-03] [ 3.93915742e-03] [ 3.93915742e-03]] [[ 7.87831483e-03] [ 7.87831483e-03] [ 7.87831483e-03] ... [ 7.87831483e-03] [ 7.87831483e-03] [ 7.87831483e-03]] ... [[-9.72776597e-03] [-9.72776597e-03] [-9.72776597e-03] ... [-9.72776597e-03] [-9.72776597e-03] [-9.72776597e-03]] [[-4.86388299e-03] [-4.86388299e-03] [-4.86388299e-03] ... [-4.86388299e-03] [-4.86388299e-03] [-4.86388299e-03]] [[ 0.00000000e+00] [ 0.00000000e+00] [ 0.00000000e+00] ... [ 0.00000000e+00] [ 0.00000000e+00] [ 0.00000000e+00]]] [[[ 0.00000000e+00] [ 0.00000000e+00] [ 0.00000000e+00] ... [ 0.00000000e+00] [ 0.00000000e+00] [ 0.00000000e+00]] [[ 3.66821948e-02] [ 3.66821948e-02] [ 3.66821948e-02] ... [ 3.66821948e-02] [ 3.66821948e-02] [ 3.66821948e-02]] [[ 7.33643896e-02] [ 7.33643896e-02] [ 7.33643896e-02] ... [ 7.33643896e-02] [ 7.33643896e-02] [ 7.33643896e-02]] ... [[-9.05876209e-02] [-9.05876209e-02] [-9.05876209e-02] ... [-9.05876209e-02] [-9.05876209e-02] [-9.05876209e-02]] [[-4.52938105e-02] [-4.52938105e-02] [-4.52938105e-02] ... [-4.52938105e-02] [-4.52938105e-02] [-4.52938105e-02]] [[ 0.00000000e+00] [ 0.00000000e+00] [ 0.00000000e+00] ... [ 0.00000000e+00] [ 0.00000000e+00] [ 0.00000000e+00]]] ... [[[ 0.00000000e+00] [ 0.00000000e+00] [ 0.00000000e+00] ... [ 0.00000000e+00] [ 0.00000000e+00] [ 0.00000000e+00]] [[ 1.16041277e-01] [ 1.16041277e-01] [ 1.16041277e-01] ... [ 1.16041277e-01] [ 1.16041277e-01] [ 1.16041277e-01]] [[ 2.32082554e-01] [ 2.32082554e-01] [ 2.32082554e-01] ... [ 2.32082554e-01] [ 2.32082554e-01] [ 2.32082554e-01]] ... [[-2.87584419e-01] [-2.87584419e-01] [-2.87584419e-01] ... [-2.87584419e-01] [-2.87584419e-01] [-2.87584419e-01]] [[-1.43792209e-01] [-1.43792209e-01] [-1.43792209e-01] ... [-1.43792209e-01] [-1.43792209e-01] [-1.43792209e-01]] [[ 0.00000000e+00] [ 0.00000000e+00] [ 0.00000000e+00] ... [ 0.00000000e+00] [ 0.00000000e+00] [ 0.00000000e+00]]] [[[ 0.00000000e+00] [ 0.00000000e+00] [ 0.00000000e+00] ... [ 0.00000000e+00] [ 0.00000000e+00] [ 0.00000000e+00]] [[ 1.16740867e-01] [ 1.16740867e-01] [ 1.16740867e-01] ... [ 1.16740867e-01] [ 1.16740867e-01] [ 1.16740867e-01]] [[ 2.33481734e-01] [ 2.33481734e-01] [ 2.33481734e-01] ... [ 2.33481734e-01] [ 2.33481734e-01] [ 2.33481734e-01]] ... [[-2.89757516e-01] [-2.89757516e-01] [-2.89757516e-01] ... [-2.89757516e-01] [-2.89757516e-01] [-2.89757516e-01]] [[-1.44878758e-01] [-1.44878758e-01] [-1.44878758e-01] ... [-1.44878758e-01] [-1.44878758e-01] [-1.44878758e-01]] [[ 0.00000000e+00] [ 0.00000000e+00] [ 0.00000000e+00] ... [ 0.00000000e+00] [ 0.00000000e+00] [ 0.00000000e+00]]] [[[ 0.00000000e+00] [ 0.00000000e+00] [ 0.00000000e+00] ... [ 0.00000000e+00] [ 0.00000000e+00] [ 0.00000000e+00]] [[ 1.17590065e-01] [ 1.17590065e-01] [ 1.17590065e-01] ... [ 1.17590065e-01] [ 1.17590065e-01] [ 1.17590065e-01]] [[ 2.35180129e-01] [ 2.35180129e-01] [ 2.35180129e-01] ... [ 2.35180129e-01] [ 2.35180129e-01] [ 2.35180129e-01]] ... [[-2.92317122e-01] [-2.92317122e-01] [-2.92317122e-01] ... [-2.92317122e-01] [-2.92317122e-01] [-2.92317122e-01]] [[-1.46158561e-01] [-1.46158561e-01] [-1.46158561e-01] ... [-1.46158561e-01] [-1.46158561e-01] [-1.46158561e-01]] [[ 0.00000000e+00] [ 0.00000000e+00] [ 0.00000000e+00] ... [ 0.00000000e+00] [ 0.00000000e+00] [ 0.00000000e+00]]]] | moment coefficients, spanwise
rotorse.airfoils_Re |  | [ 2890000. 3000000. 5280000. 7740000. 9110000. 10300000. 12020000.] | Reynolds numbers of polars
rotorse.Rhub | m | [3.] | hub radius
rotorse.Rtip | m | [98.93315774] | tip radius
rotorse.ccblade.rthick |  | [1. 0.9904762 0.90583552 0.76920637 0.62433185 0.51495506 0.45652477 0.40898037 0.37373472 0.35299758 0.33854388 0.32716954 0.31781339 0.30941425 0.30091105 0.29250549 0.28490061 0.27785301 0.27111927 0.26445597 0.25761968 0.250367 0.2424545 0.23345852 0.22353126 0.21373557 0.20477992 0.19617537 0.18790426 0.18 ] | 1D array of the relative thicknesses of the blade defined along span.
rotorse.precurve | m | [ 0. 0.01458961 0.05222308 0.10814189 0.1742505 0.24113677 0.30008558 0.34265121 0.35982107 0.34758647 0.3145081 0.26685814 0.21087049 0.1404773 0.03804705 -0.09075292 -0.23512381 -0.39413733 -0.58577711 -0.80529181 -1.04252594 -1.29121723 -1.5637297 -1.85903588 -2.17067421 -2.49837779 -2.84335536 -3.20952152 -3.59684443 -4. ] | precurve at each section
rotorse.precurveTip | m | [-4.] | precurve at tip
rotorse.presweep | m | [0. 0. 0. 0. 0. 0. 0. 0. 0. 0. 0. 0. 0. 0. 0. 0. 0. 0. 0. 0. 0. 0. 0. 0. 0. 0. 0. 0. 0. 0.] | presweep at each section
rotorse.presweepTip | m | [0.] | presweep at tip
rotorse.hub_height | m | [140.] | hub height
rotorse.precone | deg | [2.] | precone angle
rotorse.tilt | deg | [4.] | shaft tilt
rotorse.yaw | deg | [0.] | yaw error
rotorse.rho_air | kg/m**3 | [1.225] | density of air
rotorse.mu_air | kg/m/s | [1.81e-05] | dynamic viscosity of air
rotorse.shearExp |  | [0.2] | shear exponent
rotorse.nBlades | Unavailable | 3 | number of blades
rotorse.nSector | Unavailable | 4 | number of sectors to divide rotor face into in computing thrust and power
rotorse.tiploss | Unavailable | TRUE | include Prandtl tip loss model
rotorse.hubloss | Unavailable | TRUE | include Prandtl hub loss model
rotorse.wakerotation | Unavailable | TRUE | include effect of wake rotation (i.e., tangential induction factor is nonzero)
rotorse.usecd | Unavailable | TRUE | use drag coefficient in computing induction factors
rotorse.wt_class.V_mean_overwrite |  | [0.]
rotorse.wt_class.turbine_class | Unavailable | III
rotorse.theta | deg | [20.00195663 17.59420163 15.27528011 13.0878103 11.07441041 9.27769868 7.74029334 6.5048126 5.61387469 5.11009785 5.0179076 5.12229033 5.32707171 5.60356641 5.92308911 6.25695447 6.57647716 6.85297186 7.05775324 7.16213597 7.12668826 6.90829297 6.51902579 5.97446882 5.29020413 4.48181378 3.56487988 2.55498448 1.46770967 0.31863753] | Twist angle at each section (positive decreases angle of attack)
rotorse.re.pitch_axis |  | [0.5 0.49816955 0.48992341 0.47666778 0.47368421 0.47368421 0.47368421 0.47368421 0.47368421 0.47368421 0.47368421 0.46808511 0.4612069 0.44196429 0.43251806 0.42095775 0.41010371 0.40195138 0.39522149 0.39116278 0.38990659 0.39134099 0.39523274 0.40007425 0.40504215 0.41113787 0.41946139 0.43201533 0.45321411 0.5 ] | 1D array of the chordwise position of the pitch axis (0-LE, 1-TE), defined along blade span.
rotorse.re.coord_xy_interp |  | [[[ 1.00000000e+00 -5.22802288e-16] [ 9.99429684e-01 -2.22597407e-02] [ 9.98063018e-01 -4.44580349e-02] ... [ 9.98120489e-01 4.38394581e-02] [ 9.99443038e-01 2.19496514e-02] [ 1.00000000e+00 -5.26271735e-16]] [[ 1.00000000e+00 -4.63811846e-04] [ 9.98467173e-01 -2.21760738e-02] [ 9.96201019e-01 -4.43513952e-02] ... [ 9.96776877e-01 4.39179785e-02] [ 9.98774657e-01 2.22119245e-02] [ 1.00000000e+00 3.03878429e-04]] [[ 1.00000000e+00 -3.84926541e-03] [ 9.90631439e-01 -2.12435866e-02] [ 9.80995553e-01 -4.24457781e-02] ... [ 9.85613808e-01 4.43560536e-02] [ 9.93218520e-01 2.41263074e-02] [ 1.00000000e+00 2.83048459e-03]] ... [[ 1.00000000e+00 2.99243424e-04] [ 9.76715850e-01 2.78508494e-03] [ 9.52832571e-01 4.62553820e-03] ... [ 9.52575171e-01 9.64309571e-03] [ 9.76267770e-01 4.94496385e-03] [ 1.00000000e+00 2.99243424e-04]] [[ 1.00000000e+00 7.60311480e-05] [ 9.76692547e-01 2.94939444e-03] [ 9.52952126e-01 4.97097005e-03] ... [ 9.52775619e-01 1.06814382e-02] [ 9.76380589e-01 5.38373218e-03] [ 1.00000000e+00 7.60311480e-05]] [[ 1.00000000e+00 1.76276899e-06] [ 9.76685164e-01 3.14692752e-03] [ 9.53182640e-01 5.22846152e-03] ... [ 9.52998460e-01 1.22336784e-02] [ 9.76506117e-01 6.17134718e-03] [ 1.00000000e+00 1.76276899e-06]]] | 3D array of the non-dimensional x and y airfoil coordinates of the airfoils interpolated along span for n_span stations.
rotorse.re.precomp.uptilt | deg | [4.] | Nacelle uptilt angle. A standard machine has positive values.
rotorse.re.precomp.web_start_nd |  | [[0.19443411 0.20093457 0.2047442 0.30570397 0.31435337 0.32266817 0.32669017 0.32917208 0.33028838 0.32958438 0.32820358 0.32969917 0.33225065 0.34092254 0.34558471 0.35159541 0.3575587 0.36247815 0.36682127 0.36977457 0.37121072 0.37179613 0.37174482 0.37200609 0.37310055 0.37436204 0.37561777 0.37729675 0.38000829 0.24324375] [0.19443411 0.20093457 0.2047442 0.24748103 0.2546925 0.26185368 0.26590117 0.26860663 0.27006975 0.2699713 0.26923602 0.27089308 0.27299985 0.28064915 0.28367732 0.28747173 0.29067403 0.29234929 0.29305383 0.29215864 0.28957123 0.28526526 0.27906817 0.27137169 0.2619166 0.24887764 0.22984478 0.20052783 0.15046188 0.24324375]] | 2D array of the non-dimensional start point defined along the outer profile of a web. The TE suction side is 0, the TE pressure side is 1. The first dimension represents each web, the second dimension represents each entry along blade span.
rotorse.re.precomp.web_end_nd |  | [[0.69444351 0.70148045 0.71239025 0.62866646 0.63746087 0.64265134 0.64760125 0.65236868 0.6562 0.6594209 0.6617442 0.6605307 0.65791428 0.64894909 0.64386065 0.63732984 0.63085134 0.62551315 0.62092686 0.61793197 0.61670501 0.61663546 0.61743471 0.61816887 0.61819096 0.61796564 0.6176039 0.6166896 0.6145717 0.7519792 ] [0.69444351 0.70148045 0.71239025 0.68657314 0.69651461 0.70316326 0.70849042 0.71351634 0.71720656 0.71982773 0.72147623 0.72005581 0.71785404 0.7097819 0.70626797 0.70184703 0.69799584 0.69577756 0.69471148 0.69550394 0.69831388 0.7032178 0.71029514 0.71912612 0.72982061 0.74402702 0.76406503 0.79422574 0.84535505 0.7519792 ]] | 2D array of the non-dimensional end point defined along the outer profile of a web. The TE suction side is 0, the TE pressure side is 1. The first dimension represents each web, the second dimension represents each entry along blade span.
rotorse.re.precomp.layer_web |  | [0. 0. 0. 0. 0. 0. 0. 0. 0. 0. 0. 1. 1. 1. 2. 2. 2.] | 1D array of the web id the layer is associated to. If the layer is on the outer profile, this entry can simply stay equal to 0.
rotorse.re.precomp.layer_thickness | m | [[0.001 0.001 0.001 0.001 0.001 0.001 0.001 0.001 0.001 0.001 0.001 0.001 0.001 0.001 0.001 0.001 0.001 0.001 0.001 0.001 0.001 0.001 0.001 0.001 0.001 0.001 0.001 0.001 0.001 0.001 ] [0.041 0.033 0.026 0.02 0.015 0.011 0.00828454 0.00651243 0.00536208 0.00470248 0.00440263 0.00433155 0.00435823 0.00435168 0.00430703 0.0042194 0.00408392 0.00389572 0.00364992 0.00334165 0.00298133 0.00257936 0.00214615 0.00169212 0.00122768 0.001 0.001 0.001 0.001 0.001 ] [0. 0.00461861 0.00923721 0.01385582 0.01847443 0.02309304 0.02771164 0.03233025 0.03694886 0.04156747 0.04392816 0.04177301 0.03961786 0.03746272 0.03530757 0.03315243 0.03099728 0.02884213 0.02668699 0.02453184 0.02257624 0.02072042 0.01886459 0.01700876 0.01515294 0.01329711 0.01144129 0.00958546 0.00772963 0.00587381] [0. 0.00461861 0.00923721 0.01385582 0.01847443 0.02309304 0.02771164 0.03233025 0.03694886 0.04156747 0.04392816 0.04177301 0.03961786 0.03746272 0.03530757 0.03315243 0.03099728 0.02884213 0.02668699 0.02453184 0.02257624 0.02072042 0.01886459 0.01700876 0.01515294 0.01329711 0.01144129 0.00958546 0.00772963 0.00587381] [0. 0. 0.00665003 0.00814812 0.00964621 0.0111443 0.01260256 0.01398116 0.01524026 0.01634003 0.01724065 0.01790228 0.01832761 0.01851932 0.01848012 0.01821267 0.01771968 0.01700382 0.01610578 0.01506624 0.01392586 0.01272533 0.01150532 0.01030652 0.00912537 0.00795837 0.00680196 0.00565261 0.0045068 0.003361 ] [0. 0. 0.02334323 0.02514806 0.0269529 0.02875774 0.03056258 0.03236741 0.03399538 0.0352696 0.03601321 0.03604932 0.03520108 0.0332916 0.03059387 0.02738085 0.02392552 0.02050085 0.01737982 0.0148354 0.01277149 0.01109198 0.00970078 0.00850179 0.0073989 0.006296 0.00519311 0.00409022 0.00298732 0. ] [0. 0. 0.01864022 0.02290439 0.02716855 0.03128208 0.03509432 0.03845464 0.04121238 0.04321692 0.0443176 0.04463178 0.04427681 0.04337004 0.04202882 0.04037051 0.03851246 0.03646388 0.03423398 0.03183196 0.02926705 0.02654845 0.02368537 0.02070189 0.01762209 0.01447005 0.01126986 0.00804558 0.00482131 0.00159703] [0. 0. 0.01067832 0.01302775 0.01537718 0.0177266 0.02007603 0.02234366 0.02444771 0.02630638 0.02783787 0.0289604 0.02959217 0.02979168 0.02961743 0.02912793 0.02838168 0.02743718 0.02635293 0.02511064 0.02369203 0.0220788 0.02025266 0.01819533 0.01588852 0.0133738 0.01069276 0.00788698 0.00499804 0.00206752] [0. 0. 0.01171413 0.01476495 0.01781576 0.02086658 0.02391739 0.02696821 0.03001902 0.03295299 0.03565325 0.03800297 0.03988528 0.04118335 0.04178032 0.04172736 0.04107568 0.03987644 0.03818083 0.03604003 0.03350522 0.03064208 0.02751627 0.02419345 0.02073929 0.01721947 0.01369965 0.01017983 0.00666001 0.00314019] [0. 0. 0.03598738 0.04397734 0.05196731 0.05963021 0.066639 0.07266661 0.07738598 0.08047006 0.08159179 0.08099669 0.07893026 0.07563804 0.07136553 0.06635826 0.06086173 0.05503573 0.04904003 0.04303439 0.03717859 0.03163241 0.02655561 0.02186997 0.01749725 0.01335922 0.00937765 0.00547432 0.00157099 0.001 ] [0.041 0.033 0.026 0.02 0.01531562 0.01261405 0.01008929 0.00782972 0.00592376 0.00445981 0.00352627 0.00301625 0.00282289 0.00283929 0.0029586 0.00307391 0.00307837 0.00299303 0.00283898 0.00263728 0.00240901 0.00217523 0.00195702 0.00175179 0.00155694 0.00136987 0.00118799 0.00100871 0.001 0.001 ] [0. 0. 0. 0.00216423 0.00221016 0.00225609 0.00230203 0.00234796 0.00238579 0.0024074 0.0024047 0.00236957 0.00229392 0.00216963 0.00201292 0.00184 0.00166708 0.00151037 0.00138608 0.00131043 0.0012753 0.0012726 0.00129421 0.00133204 0.00137797 0.00142391 0.00146984 0.00151577 0.0015617 0. ] [0. 0. 0. 0.03748906 0.03611723 0.03474541 0.0333631 0.03195982 0.0305251 0.02904844 0.02751938 0.02592742 0.02433745 0.02281437 0.02142306 0.02022841 0.01929532 0.01868866 0.01834679 0.01820803 0.02 0.02 0.02 0.02 0.02 0.02 0.02 0.02 0.02 0. ] [0. 0. 0. 0.00207236 0.0021183 0.00216423 0.00221016 0.00225609 0.00230203 0.00234796 0.00238579 0.0024074 0.0024047 0.00236957 0.00229392 0.00216963 0.00201292 0.00184 0.00166708 0.00151037 0.00138608 0.00131043 0.0012753 0.0012726 0.00129421 0.00133204 0.00137797 0.00142391 0.00146984 0. ] [0. 0. 0. 0.0025176 0.00244513 0.00237266 0.00230019 0.00222772 0.00215449 0.00207974 0.00200272 0.00192266 0.0018388 0.00175038 0.00166147 0.0015761 0.00149834 0.00143223 0.00138184 0.0013512 0.00133703 0.00133604 0.00134493 0.00136041 0.00137918 0.00139795 0.00141672 0.00143549 0.00145426 0. ] [0. 0. 0. 0.03770661 0.03634612 0.03498563 0.03361392 0.03221976 0.03079194 0.02931923 0.02779041 0.02619427 0.02459556 0.02305903 0.02164945 0.02043157 0.02 0.02 0.02 0.02 0.02 0.02 0.02 0.02 0.02 0.02 0.02 0.02 0.02 0. ] [0. 0. 0. 0.00266254 0.00259007 0.0025176 0.00244513 0.00237266 0.00230019 0.00222772 0.00215449 0.00207974 0.00200272 0.00192266 0.0018388 0.00175038 0.00166147 0.0015761 0.00149834 0.00143223 0.00138184 0.0013512 0.00133703 0.00133604 0.00134493 0.00136041 0.00137918 0.00139795 0.00141672 0. ]] | 2D array of the thickness of the layers of the blade structure. The first dimension represents each layer, the second dimension represents each entry along blade span.
rotorse.re.precomp.layer_start_nd |  | [[0. 0. 0. 0. 0. 0. 0. 0. 0. 0. 0. 0. 0. 0. 0. 0. 0. 0. 0. 0. 0. 0. 0. 0. 0. 0. 0. 0. 0. 0. ] [0. 0. 0. 0. 0. 0. 0. 0. 0. 0. 0. 0. 0. 0. 0. 0. 0. 0. 0. 0. 0. 0. 0. 0. 0. 0. 0. 0. 0. 0. ] [0.16613836 0.17283288 0.17505505 0.24396508 0.25007179 0.25640387 0.25973468 0.26178805 0.26266647 0.26198077 0.2606242 0.26152435 0.26273124 0.26929511 0.27109593 0.27346076 0.27501988 0.27481018 0.27336972 0.27007 0.26479248 0.25725939 0.24710324 0.2344361 0.22429656 0.21048123 0.19022317 0.15896611 0.11229425 0.09473717] [0.66614777 0.67337876 0.6827011 0.62636424 0.63308372 0.6371754 0.64145664 0.64565161 0.64892859 0.65155783 0.65325277 0.65128348 0.64777357 0.63770849 0.63139007 0.6234166 0.61527183 0.60802756 0.6012747 0.59586653 0.59195349 0.5886699 0.58551923 0.58285338 0.58159589 0.58002562 0.57793226 0.57474913 0.57943949 0.6082071 ] [0.48905595 0.48906666 0.48804594 0.48693177 0.4865449 0.48568392 0.48498059 0.48529504 0.48563867 0.48579214 0.48610791 0.48625209 0.48609554 0.48562688 0.48481895 0.48365532 0.48223015 0.48058259 0.47874063 0.47673774 0.47455942 0.4719574 0.46876184 0.46482455 0.45977016 0.4528461 0.44810097 0.44730076 0.44668544 0.44683169] [0.95925412 0.9594317 0.95687651 0.95337018 0.95003362 0.94748977 0.94542866 0.9439109 0.94255318 0.94189425 0.9416067 0.94085568 0.93942568 0.93710649 0.93392809 0.92978043 0.92456114 0.92415046 0.92430465 0.92473175 0.92546536 0.92602783 0.92638733 0.92683523 0.93222925 0.93279293 0.93342951 0.93428926 0.93557193 0.93806072] [0.04074588 0.0405683 0.04312349 0.04662982 0.04996638 0.05251023 0.05457134 0.0560891 0.05744682 0.05810575 0.0583933 0.05914432 0.06057432 0.06289351 0.06607191 0.07021957 0.07543886 0.07584954 0.07569535 0.07526825 0.07453464 0.07397217 0.07361267 0.07316477 0.06777075 0.06720707 0.06657049 0.06571074 0.06442807 0.06193928] [0.22272986 0.22903626 0.23443335 0.30787986 0.31818649 0.32762228 0.33256323 0.33592482 0.33776649 0.33770709 0.33696779 0.3391989 0.34261824 0.35228176 0.35811137 0.36546151 0.37296858 0.37967431 0.38606401 0.39134815 0.39544039 0.39925756 0.40320699 0.40850841 0.41038524 0.41261788 0.41544138 0.41950641 0.41921134 0.39175033] [0.51094271 0.51080331 0.51101049 0.51165081 0.51288826 0.51322764 0.51314703 0.51396743 0.5146836 0.5150793 0.51563379 0.51629272 0.51699183 0.51772197 0.51847217 0.51923661 0.52011181 0.52113879 0.52232515 0.52364207 0.5250875 0.52687519 0.52913496 0.53214701 0.53617122 0.54144375 0.54387084 0.54209308 0.53990658 0.53674355] [0.72273926 0.72958214 0.7420794 0.69027901 0.70119841 0.70839381 0.71428519 0.71978837 0.72402861 0.72728416 0.72959636 0.72895804 0.72766057 0.72069515 0.71840551 0.71541735 0.71322052 0.7128917 0.71396899 0.71714468 0.7226014 0.73066807 0.74162298 0.75377063 0.76563502 0.78101686 0.80260341 0.83482037 0.87854539 0.89575129] [0. 0. 0. 0. 0. 0. 0. 0. 0. 0. 0. 0. 0. 0. 0. 0.05 0.05 0.05 0.05 0.05 0.05 0.05 0.05 0.05 0.05 0.05 0.04 0.05 0.05 0.05 ] [0. 0. 0. 0. 0. 0. 0. 0. 0. 0. 0. 0. 0. 0. 0. 0. 0. 0. 0. 0. 0. 0. 0. 0. 0. 0. 0. 0. 0. 0. ] [0. 0. 0. 0. 0. 0. 0. 0. 0. 0. 0. 0. 0. 0. 0. 0. 0. 0. 0. 0. 0. 0. 0. 0. 0. 0. 0. 0. 0. 0. ] [0. 0. 0. 0. 0. 0. 0. 0. 0. 0. 0. 0. 0. 0. 0. 0. 0. 0. 0. 0. 0. 0. 0. 0. 0. 0. 0. 0. 0. 0. ] [0. 0. 0. 0. 0. 0. 0. 0. 0. 0. 0. 0. 0. 0. 0. 0. 0. 0. 0. 0. 0. 0. 0. 0. 0. 0. 0. 0. 0. 0. ] [0. 0. 0. 0. 0. 0. 0. 0. 0. 0. 0. 0. 0. 0. 0. 0. 0. 0. 0. 0. 0. 0. 0. 0. 0. 0. 0. 0. 0. 0. ] [0. 0. 0. 0. 0. 0. 0. 0. 0. 0. 0. 0. 0. 0. 0. 0. 0. 0. 0. 0. 0. 0. 0. 0. 0. 0. 0. 0. 0. 0. ]] | 2D array of the non-dimensional start point defined along the outer profile of a layer. The TE suction side is 0, the TE pressure side is 1. The first dimension represents each layer, the second dimension represents each entry along blade span.
rotorse.re.precomp.layer_end_nd |  | [[1. 1. 1. 1. 1. 1. 1. 1. 1. 1. 1. 1. 1. 1. 1. 1. 1. 1. 1. 1. 1. 1. 1. 1. 1. 1. 1. 1. 1. 1. ] [1. 1. 1. 1. 1. 1. 1. 1. 1. 1. 1. 1. 1. 1. 1. 1. 1. 1. 1. 1. 1. 1. 1. 1. 1. 1. 1. 1. 1. 1. ] [0.22272986 0.22903626 0.23443335 0.30787986 0.31818649 0.32762228 0.33256323 0.33592482 0.33776649 0.33770709 0.33696779 0.3391989 0.34261824 0.35228176 0.35811137 0.36546151 0.37296858 0.37967431 0.38606401 0.39134815 0.39544039 0.39925756 0.40320699 0.40850841 0.41038524 0.41261788 0.41544138 0.41950641 0.41921134 0.39175033] [0.72273926 0.72958214 0.7420794 0.69027901 0.70119841 0.70839381 0.71428519 0.71978837 0.72402861 0.72728416 0.72959636 0.72895804 0.72766057 0.72069515 0.71840551 0.71541735 0.71322052 0.7128917 0.71396899 0.71714468 0.7226014 0.73066807 0.74162298 0.75377063 0.76563502 0.78101686 0.80260341 0.83482037 0.87854539 0.89575129] [0.51094271 0.51080331 0.51101049 0.51165081 0.51288826 0.51322764 0.51314703 0.51396743 0.5146836 0.5150793 0.51563379 0.51629272 0.51699183 0.51772197 0.51847217 0.51923661 0.52011181 0.52113879 0.52232515 0.52364207 0.5250875 0.52687519 0.52913496 0.53214701 0.53617122 0.54144375 0.54387084 0.54209308 0.53990658 0.53674355] [0.04074588 0.0405683 0.04312349 0.04662982 0.04996638 0.05251023 0.05457134 0.0560891 0.05744682 0.05810575 0.0583933 0.05914432 0.06057432 0.06289351 0.06607191 0.07021957 0.07543886 0.07584954 0.07569535 0.07526825 0.07453464 0.07397217 0.07361267 0.07316477 0.06777075 0.06720707 0.06657049 0.06571074 0.06442807 0.06193928] [0.16613836 0.17283288 0.17505505 0.24396508 0.25007179 0.25640387 0.25973468 0.26178805 0.26266647 0.26198077 0.2606242 0.26152435 0.26273124 0.26929511 0.27109593 0.27346076 0.27501988 0.27481018 0.27336972 0.27007 0.26479248 0.25725939 0.24710324 0.2344361 0.22429656 0.21048123 0.19022317 0.15896611 0.11229425 0.09473717] [0.48905595 0.48906666 0.48804594 0.48693177 0.4865449 0.48568392 0.48498059 0.48529504 0.48563867 0.48579214 0.48610791 0.48625209 0.48609554 0.48562688 0.48481895 0.48365532 0.48223015 0.48058259 0.47874063 0.47673774 0.47455942 0.4719574 0.46876184 0.46482455 0.45977016 0.4528461 0.44810097 0.44730076 0.44668544 0.44683169] [0.66614777 0.67337876 0.6827011 0.62636424 0.63308372 0.6371754 0.64145664 0.64565161 0.64892859 0.65155783 0.65325277 0.65128348 0.64777357 0.63770849 0.63139007 0.6234166 0.61527183 0.60802756 0.6012747 0.59586653 0.59195349 0.5886699 0.58551923 0.58285338 0.58159589 0.58002562 0.57793226 0.57474913 0.57943949 0.6082071 ] [0.95925412 0.9594317 0.95687651 0.95337018 0.95003362 0.94748977 0.94542866 0.9439109 0.94255318 0.94189425 0.9416067 0.94085568 0.93942568 0.93710649 0.93392809 0.92978043 0.92456114 0.92415046 0.92430465 0.92473175 0.92546536 0.92602783 0.92638733 0.92683523 0.93222925 0.93279293 0.93342951 0.93428926 0.93557193 0.93806072] [1. 1. 1. 1. 1. 1. 1. 1. 1. 1. 1. 1. 1. 1. 1. 0.95 0.95 0.95 0.95 0.95 0.95 0.95 0.95 0.95 0.95 0.95 0.95 0.95 0.95 0.95 ] [0. 0. 0. 0. 0. 0. 0. 0. 0. 0. 0. 0. 0. 0. 0. 0. 0. 0. 0. 0. 0. 0. 0. 0. 0. 0. 0. 0. 0. 0. ] [0. 0. 0. 0. 0. 0. 0. 0. 0. 0. 0. 0. 0. 0. 0. 0. 0. 0. 0. 0. 0. 0. 0. 0. 0. 0. 0. 0. 0. 0. ] [0. 0. 0. 0. 0. 0. 0. 0. 0. 0. 0. 0. 0. 0. 0. 0. 0. 0. 0. 0. 0. 0. 0. 0. 0. 0. 0. 0. 0. 0. ] [0. 0. 0. 0. 0. 0. 0. 0. 0. 0. 0. 0. 0. 0. 0. 0. 0. 0. 0. 0. 0. 0. 0. 0. 0. 0. 0. 0. 0. 0. ] [0. 0. 0. 0. 0. 0. 0. 0. 0. 0. 0. 0. 0. 0. 0. 0. 0. 0. 0. 0. 0. 0. 0. 0. 0. 0. 0. 0. 0. 0. ] [0. 0. 0. 0. 0. 0. 0. 0. 0. 0. 0. 0. 0. 0. 0. 0. 0. 0. 0. 0. 0. 0. 0. 0. 0. 0. 0. 0. 0. 0. ]] | 2D array of the non-dimensional end point defined along the outer profile of a layer. The TE suction side is 0, the TE pressure side is 1. The first dimension represents each layer, the second dimension represents each entry along blade span.
rotorse.re.precomp.fiber_orientation | deg | [[0. 0. 0. 0. 0. 0. 0. 0. 0. 0. 0. 0. 0. 0. 0. 0. 0. 0. 0. 0. 0. 0. 0. 0. 0. 0. 0. 0. 0. 0.] [0. 0. 0. 0. 0. 0. 0. 0. 0. 0. 0. 0. 0. 0. 0. 0. 0. 0. 0. 0. 0. 0. 0. 0. 0. 0. 0. 0. 0. 0.] [0. 0. 0. 0. 0. 0. 0. 0. 0. 0. 0. 0. 0. 0. 0. 0. 0. 0. 0. 0. 0. 0. 0. 0. 0. 0. 0. 0. 0. 0.] [0. 0. 0. 0. 0. 0. 0. 0. 0. 0. 0. 0. 0. 0. 0. 0. 0. 0. 0. 0. 0. 0. 0. 0. 0. 0. 0. 0. 0. 0.] [0. 0. 0. 0. 0. 0. 0. 0. 0. 0. 0. 0. 0. 0. 0. 0. 0. 0. 0. 0. 0. 0. 0. 0. 0. 0. 0. 0. 0. 0.] [0. 0. 0. 0. 0. 0. 0. 0. 0. 0. 0. 0. 0. 0. 0. 0. 0. 0. 0. 0. 0. 0. 0. 0. 0. 0. 0. 0. 0. 0.] [0. 0. 0. 0. 0. 0. 0. 0. 0. 0. 0. 0. 0. 0. 0. 0. 0. 0. 0. 0. 0. 0. 0. 0. 0. 0. 0. 0. 0. 0.] [0. 0. 0. 0. 0. 0. 0. 0. 0. 0. 0. 0. 0. 0. 0. 0. 0. 0. 0. 0. 0. 0. 0. 0. 0. 0. 0. 0. 0. 0.] [0. 0. 0. 0. 0. 0. 0. 0. 0. 0. 0. 0. 0. 0. 0. 0. 0. 0. 0. 0. 0. 0. 0. 0. 0. 0. 0. 0. 0. 0.] [0. 0. 0. 0. 0. 0. 0. 0. 0. 0. 0. 0. 0. 0. 0. 0. 0. 0. 0. 0. 0. 0. 0. 0. 0. 0. 0. 0. 0. 0.] [0. 0. 0. 0. 0. 0. 0. 0. 0. 0. 0. 0. 0. 0. 0. 0. 0. 0. 0. 0. 0. 0. 0. 0. 0. 0. 0. 0. 0. 0.] [0. 0. 0. 0. 0. 0. 0. 0. 0. 0. 0. 0. 0. 0. 0. 0. 0. 0. 0. 0. 0. 0. 0. 0. 0. 0. 0. 0. 0. 0.] [0. 0. 0. 0. 0. 0. 0. 0. 0. 0. 0. 0. 0. 0. 0. 0. 0. 0. 0. 0. 0. 0. 0. 0. 0. 0. 0. 0. 0. 0.] [0. 0. 0. 0. 0. 0. 0. 0. 0. 0. 0. 0. 0. 0. 0. 0. 0. 0. 0. 0. 0. 0. 0. 0. 0. 0. 0. 0. 0. 0.] [0. 0. 0. 0. 0. 0. 0. 0. 0. 0. 0. 0. 0. 0. 0. 0. 0. 0. 0. 0. 0. 0. 0. 0. 0. 0. 0. 0. 0. 0.] [0. 0. 0. 0. 0. 0. 0. 0. 0. 0. 0. 0. 0. 0. 0. 0. 0. 0. 0. 0. 0. 0. 0. 0. 0. 0. 0. 0. 0. 0.] [0. 0. 0. 0. 0. 0. 0. 0. 0. 0. 0. 0. 0. 0. 0. 0. 0. 0. 0. 0. 0. 0. 0. 0. 0. 0. 0. 0. 0. 0.]] | 2D array of the orientation of the layers of the blade structure. The first dimension represents each layer, the second dimension represents each entry along blade span.
rotorse.re.precomp.E | Pa | [[3.44000e+09 3.44000e+09 3.44000e+09] [4.56000e+06 4.56000e+06 4.56000e+06] [4.37000e+10 1.65000e+10 1.54500e+10] [1.57599e+11 9.10000e+09 9.10000e+09] [1.10231e+10 1.10231e+10 1.60477e+10] [2.82114e+10 1.62388e+10 1.58355e+10] [1.42500e+08 1.42500e+08 1.42500e+08] [1.00000e+06 1.00000e+06 1.00000e+06] [2.10000e+11 2.10000e+11 2.10000e+11] [2.10000e+11 2.10000e+11 2.10000e+11]] | 2D array of the Youngs moduli of the materials. Each row represents a material, the three columns represent E11, E22 and E33.
rotorse.re.precomp.G | Pa | [[1.32300e+09 1.32300e+09 1.32300e+09] [1.45000e+06 1.45000e+06 1.45000e+06] [3.26500e+09 3.49500e+09 3.48000e+09] [4.13100e+09 4.13100e+09 2.68900e+09] [1.32314e+10 3.48748e+09 3.48748e+09] [8.24822e+09 3.49124e+09 3.49124e+09] [5.40000e+10 5.40000e+10 5.40000e+10] [3.12500e+05 3.12500e+05 3.12500e+05] [6.56250e+10 6.56250e+10 6.56250e+10] [8.39000e+10 8.39000e+10 8.39000e+10]] | 2D array of the shear moduli of the materials. Each row represents a material, the three columns represent G12, G13 and G23.
rotorse.re.precomp.nu |  | [[0.3 0.3 0.3 ] [0.3 0.3 0.3 ] [0.262 0.264 0.35 ] [0.3133 0.3133 0.47066 ] [0.688074 0.117173 0.117173] [0.497511 0.18091 0.27481 ] [0.3194 0.3194 0.3194 ] [0.3 0.3 0.3 ] [0.3 0.3 0.3 ] [0.283 0.283 0.283 ]] | 2D array of the Poisson ratio of the materials. Each row represents a material, the three columns represent nu12, nu13 and nu23.
rotorse.re.precomp.rho | kg/m**3 | [1235. 1100. 1940. 1600. 1940. 1940. 130. 1150. 8500. 7800.] | 1D array of the density of the materials. For composites, this is the density of the laminate.
rotorse.re.precomp.joint_position |  | [0.7] | Spanwise position of the segmentation joint.
rotorse.re.precomp.joint_mass |  | [2000.] | Mass of the joint.
rotorse.re.precomp.n_blades | Unavailable | 3 | Number of blades of the rotor.
rotorse.re.precomp.definition_layer | Unavailable | [ 9. 9. 2. 2. 5. 4. 6. 6. 6. 6. 9. 10. 10. 10. 10. 10. 10.] | 1D array of flags identifying how layers are specified in the yaml. 1) all around (skin, paint, ) 2) offset+rotation twist+width (spar caps) 3) offset+user defined rotation+width 4) midpoint TE+width (TE reinf) 5) midpoint LE+width (LE reinf) 6) layer position fixed to other layer (core fillers) 7) start and width 8) end and width 9) start and end nd 10) web layer
rotorse.re.precomp.mat_name | Unavailable | ['Gelcoat', 'Adhesive', 'glass_uni', 'carbon_uni_industry_baseline', 'glass_biax', 'glass_triax', 'medium_density_foam', 'resin', 'steel', 'stainless_steel'] | 1D array of names of materials.
rotorse.re.precomp.orth | Unavailable | [0. 0. 1. 1. 1. 1. 0. 0. 0. 0.] | 1D array of flags to set whether a material is isotropic (0) or orthtropic (1). Each entry represents a material.
rotorse.rp.v_min | m/s | [4.] | cut-in wind speed
rotorse.rp.v_max | m/s | [25.] | cut-out wind speed
rotorse.rp.rated_power | W | [5000000.] | electrical rated power
rotorse.rp.omega_min | rpm | [0.] | minimum allowed rotor rotation speed
rotorse.rp.omega_max | rpm | [19.09859317] | maximum allowed rotor rotation speed
rotorse.rp.control_maxTS | m/s | [85.] | maximum allowed blade tip speed
rotorse.rp.powercurve.gearbox_efficiency |  | [0.95]
rotorse.rp.powercurve.generator_efficiency |  | [0.95 0.95 0.95 0.95 0.95 0.95 0.95 0.95 0.95 0.95 0.95 0.95 0.95 0.95 0.95 0.95 0.95 0.95 0.95 0.95] | Generator efficiency at various rpm values to support table lookup
rotorse.rp.powercurve.lss_rpm | rpm | [0.1 0.52654897 0.95309794 1.37964691 1.80619588 2.23274485 2.65929382 3.08584279 3.51239176 3.93894073 4.3654897 4.79203867 5.21858764 5.64513661 6.07168558 6.49823455 6.92478352 7.35133249 7.77788146 8.20443043] | Low speed shaft RPM values at which the generator efficiency values are given
rotorse.rp.drivetrainType | Unavailable | constant_eff
rotorse.rp.powercurve.V | m/s | [ 4. 5.2142258 6.19930277 6.94010129 7.42524354 7.6472783 7.69176122 8.00207863 8.57346439 9.3971427 9.46794751 10.46046281 11.74709335 13.23727316 14.90811483 16.73395615 18.68675431 20.73651661 22.85176108 25. ] | wind vector
rotorse.rp.powercurve.Omega | rpm | [4.05395386 5.2845577 6.28292185 7.0337126 7.52539867 7.75042834 7.79551127 8.11001438 8.20443043 8.20443043 8.20443043 8.20443043 8.20443043 8.20443043 8.20443043 8.20443043 8.20443043 8.20443043 8.20443043 8.20443043] | rotor rotational speed
rotorse.rp.powercurve.P | W | [ 376867.82733046 834792.60174948 1402935.2680971 1968368.99933654 2410689.06211355 2633478.49159934 2679701.82226101 3017293.33189226 4751960.4209492 6248204.50848761 5000000. 5000004.45977878 5000000.16117176 4999996.07461787 5000047.06316014 5000014.35914417 5000000.96525048 5000044.8740428 5000139.53654183 5000214.23288763] | rotor electrical power
rotorse.rp.gust.V_mean | m/s | [7.5] | IEC average wind speed for turbine class
rotorse.rp.gust.V_hub | m/s | [9.46794751] | hub height wind speed
rotorse.rp.gust.turbulence_class | Unavailable | A | IEC turbulence class
rotorse.rp.cdf.x | m/s | [ 4. 4.10552764 4.21105528 4.31658291 4.42211055 4.52763819 4.63316583 4.73869347 4.84422111 4.94974874 5.05527638 5.16080402 5.26633166 5.3718593 5.47738693 5.58291457 5.68844221 5.79396985 5.89949749 6.00502513 6.11055276 6.2160804 6.32160804 6.42713568 6.53266332 6.63819095 6.74371859 6.84924623 6.95477387 7.06030151 7.16582915 7.27135678 7.37688442 7.48241206 7.5879397 7.69346734 7.79899497 7.90452261 8.01005025 8.11557789 8.22110553 8.32663317 8.4321608 8.53768844 8.64321608 8.74874372 8.85427136 8.95979899 9.06532663 9.17085427 9.27638191 9.38190955 9.48743719 9.59296482 9.69849246 9.8040201 9.90954774 10.01507538 10.12060302 10.22613065 10.33165829 10.43718593 10.54271357 10.64824121 10.75376884 10.85929648 10.96482412 11.07035176 11.1758794 11.28140704 11.38693467 11.49246231 11.59798995 11.70351759 11.80904523 11.91457286 12.0201005 12.12562814 12.23115578 12.33668342 12.44221106 12.54773869 12.65326633 12.75879397 12.86432161 12.96984925 13.07537688 13.18090452 13.28643216 13.3919598 13.49748744 13.60301508 13.70854271 13.81407035 13.91959799 14.02512563 14.13065327 14.2361809 14.34170854 14.44723618 14.55276382 14.65829146 14.7638191 14.86934673 14.97487437 15.08040201 15.18592965 15.29145729 15.39698492 15.50251256 15.6080402 15.71356784 15.81909548 15.92462312 16.03015075 16.13567839 16.24120603 16.34673367 16.45226131 16.55778894 16.66331658 16.76884422 16.87437186 16.9798995 17.08542714 17.19095477 17.29648241 17.40201005 17.50753769 17.61306533 17.71859296 17.8241206 17.92964824 18.03517588 18.14070352 18.24623116 18.35175879 18.45728643 18.56281407 18.66834171 18.77386935 18.87939698 18.98492462 19.09045226 19.1959799 19.30150754 19.40703518 19.51256281 19.61809045 19.72361809 19.82914573 19.93467337 20.04020101 20.14572864 20.25125628 20.35678392 20.46231156 20.5678392 20.67336683 20.77889447 20.88442211 20.98994975 21.09547739 21.20100503 21.30653266 21.4120603 21.51758794 21.62311558 21.72864322 21.83417085 21.93969849 22.04522613 22.15075377 22.25628141 22.36180905 22.46733668 22.57286432 22.67839196 22.7839196 22.88944724 22.99497487 23.10050251 23.20603015 23.31155779 23.41708543 23.52261307 23.6281407 23.73366834 23.83919598 23.94472362 24.05025126 24.15577889 24.26130653 24.36683417 24.47236181 24.57788945 24.68341709 24.78894472 24.89447236 25. ] | corresponding reference height
rotorse.rp.cdf.k |  | [2.] | shape or form factor
rotorse.rp.cdf.xbar | m/s | [7.5] | mean value of distribution
rotorse.rp.aep.CDF_V | m/s | [0.20020685 0.209702 0.21932723 0.22907501 0.23893779 0.24890799 0.25897806 0.26914044 0.27938758 0.28971197 0.30010612 0.3105626 0.32107402 0.33163306 0.34223247 0.35286505 0.36352373 0.37420149 0.38489144 0.39558676 0.40628078 0.41696693 0.42763876 0.43828996 0.44891435 0.4595059 0.47005871 0.48056704 0.4910253 0.50142806 0.51177006 0.52204619 0.53225151 0.54238125 0.55243083 0.56239582 0.57227198 0.58205524 0.59174171 0.60132768 0.61080961 0.62018417 0.62944816 0.63859861 0.64763269 0.65654776 0.66534137 0.67401122 0.68255519 0.69097135 0.69925792 0.70741329 0.71543601 0.7233248 0.73107854 0.73869625 0.74617713 0.75352049 0.76072582 0.76779275 0.77472102 0.78151053 0.7881613 0.79467349 0.80104736 0.80728332 0.81338185 0.81934359 0.82516925 0.83085965 0.83641573 0.84183848 0.84712902 0.85228853 0.85731828 0.86221962 0.86699395 0.87164277 0.87616762 0.88057011 0.88485189 0.88901468 0.89306024 0.89699037 0.90080692 0.90451177 0.90810682 0.91159401 0.91497532 0.91825273 0.92142824 0.92450388 0.92748168 0.93036368 0.93315194 0.93584852 0.93845545 0.94097481 0.94340863 0.94575898 0.94802787 0.95021734 0.95232939 0.95436604 0.95632926 0.95822101 0.96004324 0.96179787 0.96348681 0.96511193 0.96667509 0.96817811 0.96962278 0.97101089 0.97234416 0.97362432 0.97485305 0.97603198 0.97716275 0.97824694 0.9792861 0.98028175 0.98123538 0.98214844 0.98302236 0.98385851 0.98465825 0.9854229 0.98615375 0.98685205 0.98751901 0.98815582 0.98876363 0.98934357 0.98989672 0.99042413 0.99092684 0.99140582 0.99186205 0.99229646 0.99270995 0.99310338 0.99347762 0.99383346 0.9941717 0.9944931 0.9947984 0.9950883 0.99536348 0.99562461 0.99587231 0.99610721 0.99632987 0.99654088 0.99674077 0.99693006 0.99710926 0.99727884 0.99743927 0.99759099 0.99773443 0.99786999 0.99799806 0.99811902 0.99823321 0.99834099 0.99844268 0.99853859 0.99862903 0.99871426 0.99879457 0.99887022 0.99894144 0.99900849 0.99907158 0.99913092 0.99918672 0.99923918 0.99928848 0.99933478 0.99937827 0.9994191 0.99945741 0.99949335 0.99952706 0.99955867 0.99958829 0.99961604 0.99964203 0.99966637 0.99968915 0.99971046 0.9997304 0.99974904 0.99976646 0.99978275 0.99979796 0.99981216 0.99982542 0.99983779] | cumulative distribution function evaluated at each wind speed
rotorse.rp.aep.P | W | [ 376867.82733046 406280.65738279 438093.95320325 472174.05995712 508387.32280967 546600.0869262 586678.69747199 628489.49961232 671898.83851246 716773.0593377 762978.50725333 810381.52742463 859138.59187332 910862.21168409 965623.97003655 1023186.03445988 1083310.57248326 1145759.75163586 1210295.73944686 1276680.70344545 1344676.81116079 1414081.08878553 1486373.08617435 1562170.34709673 1641098.96661291 1722785.03978315 1806854.66166769 1892933.92732679 1980681.29563382 2071708.16059416 2166518.38332725 2264323.71277534 2364335.89788067 2466482.59818716 2572760.41386131 2681501.46077658 2784204.91308232 2890216.43855406 3029905.75361416 3265288.23041444 3594529.92566147 3969396.83693076 4341654.96179783 4663070.29783819 4917207.01152863 5177078.26322637 5436617.46539751 5682053.00679557 5899613.27617407 6075526.6622865 6196021.55388638 6247326.33972721 5000000.00509151 5000000.19445028 5000000.61010175 5000001.18772064 5000001.86298168 5000002.57155962 5000003.24912919 5000003.83136511 5000004.25394213 5000004.45253499 5000004.42418508 5000004.28249388 5000004.04732789 5000003.73428695 5000003.35897091 5000002.93697964 5000002.48391296 5000002.01537075 5000001.54695284 5000001.0942591 5000000.67288936 5000000.29844348 4999999.96873935 4999999.61950451 4999999.24998982 4999998.86802278 4999998.48143089 4999998.09804164 4999997.72568253 4999997.37218107 4999997.04536475 4999996.75306107 4999996.50309752 4999996.30330162 4999996.16150085 4999996.08552271 4999996.20443326 4999997.30477697 4999999.39951345 5000002.33449161 5000005.95556035 5000010.10856858 5000014.6393652 5000019.39379914 5000024.21771928 5000028.95697454 5000033.45741382 5000037.56488604 5000041.1252401 5000043.9843249 5000045.98798936 5000046.98208237 5000046.95863556 5000046.39131144 5000045.37939292 5000043.9775637 5000042.24050747 5000040.22290793 5000037.97944877 5000035.56481369 5000033.03368638 5000030.44075054 5000027.84068987 5000025.28818806 5000022.8379288 5000020.54459579 5000018.46287273 5000016.6474433 5000015.15299121 5000014.01098436 5000012.95559939 5000011.90215793 5000010.85759096 5000009.82882945 5000008.82280436 5000007.84644668 5000006.90668738 5000006.01045742 5000005.16468778 5000004.37630943 5000003.65225335 5000002.99945051 5000002.42483187 5000001.93532842 5000001.53787112 5000001.23939095 5000001.04681888 5000000.96708588 5000001.09391593 5000001.58146194 5000002.41039063 5000003.55733775 5000004.99893902 5000006.71183018 5000008.67264696 5000010.8580251 5000013.24460032 5000015.80900835 5000018.52788494 5000021.37786581 5000024.33558669 5000027.37768332 5000030.48079144 5000033.62154676 5000036.77658503 5000039.92254197 5000043.03605333 5000046.1309115 5000049.52148494 5000053.2571229 5000057.30404366 5000061.62846547 5000066.19660662 5000070.97468537 5000075.92891999 5000081.02552875 5000086.23072991 5000091.51074175 5000096.83178253 5000102.16007053 5000107.46182401 5000112.70326124 5000117.85060049 5000122.87006002 5000127.72785812 5000132.39021304 5000136.82334306 5000141.00940909 5000145.10709773 5000149.16481789 5000153.18157282 5000157.15636578 5000161.08820004 5000164.97607886 5000168.81900549 5000172.61598322 5000176.36601528 5000180.06810496 5000183.7212555 5000187.32447017 5000190.87675223 5000194.37710495 5000197.82453158 5000201.21803539 5000204.55661963 5000207.83928758 5000211.06504249 5000214.23288763] | power curve (power)
rotorse.rp.aep.lossFactor |  | [1.] | multiplicative factor for availability and other losses (soiling, array, etc.)
rotorse.s |  | [0. 0.03448276 0.06896552 0.10344828 0.13793103 0.17241379 0.20689655 0.24137931 0.27586207 0.31034483 0.34482759 0.37931034 0.4137931 0.44827586 0.48275862 0.51724138 0.55172414 0.5862069 0.62068966 0.65517241 0.68965517 0.72413793 0.75862069 0.79310345 0.82758621 0.86206897 0.89655172 0.93103448 0.96551724 1. ] | 1D array of the non-dimensional spanwise grid defined along blade axis (0-blade root, 1-blade tip)
rotorse.stall_check.aoa_along_span | deg | [47.31430283 38.71949944 27.9946324 20.98215918 15.13381928 12.16750013 11.40911915 8.59873508 7.26413054 6.16321021 5.15974876 4.34777349 3.6575512 3.0729819 2.55761143 2.08635541 1.62476446 1.19523136 0.81116539 0.5102152 0.31387509 0.27590615 0.39470657 0.67175111 1.08563632 1.64098256 2.28477899 2.9955838 3.73667886 4.38422002] | Angle of attack along blade span
rotorse.stall_check.stall_margin | deg | [4.98473282] | Minimum margin from the stall angle
rotorse.stall_check.min_s |  | [0.25] | Minimum nondimensional coordinate along blade span where to define the constraint (blade root typically stalls)
rotorse.rs.aero_gust.V_load | m/s | [19.4103903]
rotorse.rs.Omega_load | rpm | [8.20443043]
rotorse.rs.pitch_load | deg | [0.]
rotorse.rs.aero_gust.azimuth_load | deg | [0.]
rotorse.rs.tot_loads_gust.aeroloads_Px | N/m | [ 424.92832084 524.07418081 796.09944325 1199.61449919 1684.90480123 2251.61630882 2916.80986553 3680.42734339 4661.94840295 5804.50685939 6940.71768031 8150.45638882 9433.92056294 10713.20471091 11698.64855154 12232.84883376 12403.42851811 12311.07294312 12101.37230537 11797.4020385 11536.66540953 11239.75753502 10898.7118585 10430.69419206 9771.33097755 9025.16623727 8080.12606635 6907.23822658 5422.83096237 3668.51313142] | distributed loads in blade-aligned x-direction
rotorse.rs.tot_loads_gust.aeroloads_Py | N/m | [ 74.07335764 128.50070808 16.27283586 -270.57856606 -697.11462867 -1100.46435247 -1533.31497046 -1989.62937331 -2504.27344194 -3027.33415226 -3464.80126266 -3814.9921138 -4192.91508005 -4539.38869899 -4715.51392815 -4692.94630357 -4552.60507532 -4334.98893322 -4089.88220137 -3841.67130216 -3606.42210134 -3384.39827487 -3161.85255808 -2922.70412093 -2635.04152845 -2341.13779177 -2008.46926028 -1639.10439732 -1217.66371207 -775.41130579] | distributed loads in blade-aligned y-direction
rotorse.rs.tot_loads_gust.aeroloads_Pz | N/m | [0. 0. 0. 0. 0. 0. 0. 0. 0. 0. 0. 0. 0. 0. 0. 0. 0. 0. 0. 0. 0. 0. 0. 0. 0. 0. 0. 0. 0. 0.] | distributed loads in blade-aligned z-direction
rotorse.rs.tot_loads_gust.aeroloads_Omega | rpm | [8.20443043] | rotor rotation speed
rotorse.rs.tot_loads_gust.aeroloads_pitch | deg | [0.] | pitch angle
rotorse.rs.tot_loads_gust.aeroloads_azimuth | deg | [0.] | azimuthal angle
rotorse.rs.3d_curv | deg | [1.74730729 1.54775886 1.18988995 0.94335509 0.84840881 0.91039109 1.12095121 1.48270756 1.95726111 2.39240389 2.69907568 2.89743518 3.09432995 3.49628944 4.00162566 4.36432548 4.62548121 5.03377356 5.55599475 5.94918721 6.20059815 6.50430563 6.90527705 7.24148538 7.5195813 7.80548349 8.13494519 8.49721619 8.81327094 8.94845308] | total cone angle from precone and curvature
rotorse.rs.z_az | m | [ 3. 6.30803992 9.61607984 12.92411977 16.23215969 19.54019961 22.84823953 26.15627945 29.46431938 32.7723593 36.08039922 39.38843914 42.69647906 46.00451899 49.31255891 52.62059883 55.92863875 59.23667867 62.5447186 65.85275852 69.16079844 72.46883836 75.77687828 79.08491821 82.39295813 85.70099805 89.00903797 92.3170779 95.62511782 98.93315774] | location of blade in azimuth z-coordinate system
rotorse.rhoA | kg/m | [2266.13610201 1862.11937084 1535.90856662 1249.72859226 956.44821201 778.43244275 663.82215736 582.97118264 528.07726109 495.67999418 475.36007519 452.66324862 432.72416973 411.39626293 386.15913371 351.54179863 319.18164755 282.29339342 246.49181193 213.47382891 788.5551503 156.76901263 131.81587504 108.71331081 85.72924178 67.52334335 52.48048571 38.68057464 26.55026575 12.7344789 ] | mass per unit length
rotorse.rs.tot_loads_gust.dynamicFactor |  | [1.] | a dynamic amplification factor to adjust the static deflection calculation
rotorse.rs.x_az | m | [ 0. 0.01458961 0.05222308 0.10814189 0.1742505 0.24113677 0.30008558 0.34265121 0.35982107 0.34758647 0.3145081 0.26685814 0.21087049 0.1404773 0.03804705 -0.09075292 -0.23512381 -0.39413733 -0.58577711 -0.80529181 -1.04252594 -1.29121723 -1.5637297 -1.85903588 -2.17067421 -2.49837779 -2.84335536 -3.20952152 -3.59684443 -4. ] | location of blade in azimuth x-coordinate system (prebend)
rotorse.rs.y_az | m | [0. 0. 0. 0. 0. 0. 0. 0. 0. 0. 0. 0. 0. 0. 0. 0. 0. 0. 0. 0. 0. 0. 0. 0. 0. 0. 0. 0. 0. 0.] | location of blade in azimuth y-coordinate system (sweep)
rotorse.rs.frame.Px_af | N/m | [ 1338.55322893 1428.71806043 1694.40982043 2057.43253852 2460.01398537 2981.69280547 3637.76199809 4420.97559561 5458.66108004 6685.46617238 7916.49883605 9206.21301073 10582.24353393 11988.46491286 13098.39061905 13682.58167496 13864.92918357 13766.12479158 13540.52072301 13180.82251466 15914.9315798 12441.62339638 12002.86539054 11413.9297005 10600.69889995 9715.05738635 8639.32493179 7332.82431319 5717.44816929 3806.65031036] | distributed load (force per unit length) in airfoil x-direction
rotorse.rs.frame.Py_af | N/m | [ 566.07350012 587.86373357 479.62120302 200.52363857 -228.84756307 -627.97153454 -1052.96388338 -1498.43820418 -1979.78147126 -2441.56504595 -2783.03433232 -3005.04587206 -3224.37476417 -3384.95245493 -3381.90171229 -3220.90204716 -2984.30138651 -2711.76198624 -2444.68563549 -2215.6061282 -1644.6632173 -1901.71982771 -1810.83811089 -1744.15552746 -1664.74443223 -1586.82958477 -1474.13920411 -1313.52669419 -1071.57104537 -754.25325279] | distributed load (force per unit length) in airfoil y-direction
rotorse.rs.frame.Pz_af | N/m | [-17189.28340547 -9576.26015444 -4143.58056677 -316.83655013 2093.8737937 3604.15503315 4692.30413536 5540.76085518 6303.53946633 7121.87522288 7986.03971931 8706.31119738 9375.41832768 9910.46199284 10235.45199348 10167.98807931 10004.56403928 9528.2853014 8910.37869246 8228.94955635 32294.80060261 6796.36849378 6028.7907806 5231.45055846 4330.08274231 3571.35939397 2900.15108053 2228.82009153 1592.53925846 794.25538048] | distributed load (force per unit length) in airfoil z-direction
rotorse.A | m**2 | [14.13552133 14.31293914 13.78266858 19.8200219 17.73302719 16.20916221 15.37520295 14.66329023 14.15052471 13.85250671 13.62658931 13.32224133 12.90149632 12.39757535 11.77986294 11.09747053 10.37958009 9.65076671 8.9371641 8.26168105 7.62252344 6.96556225 6.28426589 5.58276118 4.86331213 4.14153182 3.42243816 2.70137224 1.97819863 1.1510792 ] | airfoil cross section material area
rotorse.EA | N | [3.27488196e+10 2.78629356e+10 2.43648522e+10 2.00479989e+10 1.69225733e+10 1.54587830e+10 1.48978257e+10 1.48250998e+10 1.51030015e+10 1.56758033e+10 1.59282949e+10 1.51795845e+10 1.44727407e+10 1.37398370e+10 1.29531160e+10 1.20271463e+10 1.11300617e+10 1.01281217e+10 9.14690012e+09 8.21453826e+09 7.37833512e+09 6.60478879e+09 5.86579724e+09 5.11952780e+09 4.22698058e+09 3.44464582e+09 2.74580458e+09 2.10266489e+09 1.46544142e+09 7.04185001e+08] | axial stiffness
rotorse.EIxx | N*m**2 | [7.98178777e+10 6.95301003e+10 6.04388732e+10 4.51956140e+10 3.50515511e+10 2.94207660e+10 2.60724089e+10 2.37333769e+10 2.21235923e+10 2.11196324e+10 2.04051106e+10 1.94375821e+10 1.80479554e+10 1.65971982e+10 1.43904655e+10 1.16892735e+10 9.42179773e+09 7.13494168e+09 5.26493726e+09 3.84268110e+09 2.77783073e+09 1.96443293e+09 1.35310001e+09 9.04072632e+08 5.50309334e+08 3.29715676e+08 1.88909262e+08 9.98058592e+07 4.46723240e+07 8.34456086e+06] | edgewise stiffness (bending about :ref:`x-axis of airfoil aligned coordinate system <blade_airfoil_coord>`)
rotorse.EIyy | N*m**2 | [7.98160892e+10 7.07201712e+10 5.20424879e+10 3.24058519e+10 2.05564236e+10 1.43825916e+10 1.16214564e+10 9.59138930e+09 8.34405327e+09 7.86099192e+09 7.39390613e+09 6.44283279e+09 5.56369425e+09 4.76303070e+09 3.94739519e+09 3.18870556e+09 2.52542933e+09 1.95415797e+09 1.48454035e+09 1.11168272e+09 8.24591197e+08 5.91115844e+08 4.03924470e+08 2.57292570e+08 1.47009904e+08 7.79519610e+07 3.77336181e+07 1.56839197e+07 4.95673509e+06 8.86677232e+05] | flapwise stiffness (bending about y-axis of airfoil aligned coordinate system)
rotorse.EIxy | N*m**2 | [1.62026992e+06 2.96197604e+09 6.42461775e+09 7.79299547e+09 7.76228674e+09 6.52006640e+09 5.39167371e+09 4.48819299e+09 3.82211037e+09 3.46030085e+09 3.31730410e+09 3.12620069e+09 2.92260645e+09 2.71283257e+09 2.41212059e+09 2.02918434e+09 1.68234567e+09 1.31257605e+09 9.90127535e+08 7.29211025e+08 5.23128437e+08 3.56674116e+08 2.28459061e+08 1.34773859e+08 6.98952364e+07 3.36800943e+07 1.47415468e+07 5.61063887e+06 1.42006798e+06 7.35768063e+04] | coupled flap-edge stiffness
rotorse.GJ | N*m**2 | [4.67030345e+10 3.94612393e+10 5.73990267e+10 4.15090223e+10 2.61118723e+10 1.72082481e+10 1.26326749e+10 9.42188308e+09 7.34340253e+09 6.34253218e+09 5.71397015e+09 5.04576655e+09 4.36613837e+09 3.65543753e+09 2.94707585e+09 2.15974150e+09 1.60483892e+09 1.18028037e+09 8.44939738e+08 5.91255229e+08 4.03698004e+08 2.77346637e+08 1.64203326e+08 8.82849052e+07 4.37693778e+07 1.94362674e+07 7.98019932e+06 2.71102867e+06 7.26572922e+05 1.18625984e+05] | torsional stiffness (about axial z-direction of airfoil aligned coordinate system)
rotorse.rhoJ | kg*m | [1.10488682e+04 9.37597056e+03 7.10063792e+03 4.62722415e+03 3.03052680e+03 2.21735383e+03 1.78369777e+03 1.48882479e+03 1.29658525e+03 1.18384945e+03 1.11330383e+03 1.03756664e+03 9.49244461e+02 8.52759363e+02 7.33015931e+02 5.90729627e+02 4.72174418e+02 3.60437388e+02 2.68335812e+02 1.97029106e+02 1.42750751e+02 1.00135200e+02 6.74051683e+01 4.32003213e+01 2.54160644e+01 1.44051191e+01 7.63871215e+00 3.52222472e+00 1.36382156e+00 2.57972126e-01] | polar mass moment of inertia per unit length
rotorse.x_ec | m | [ 3.05311332e-16 2.63677968e-16 -3.60822483e-16 -2.15000809e-03 -2.10472064e-03 -1.60963374e-03 -1.15634735e-03 -7.23208812e-04 -4.46010696e-04 -2.89189406e-04 -2.16508563e-04 -2.35325036e-04 -2.52299083e-04 -3.05312345e-04 -3.03293954e-04 -2.82608121e-04 -2.64561125e-04 -2.23087477e-04 -1.82445794e-04 -1.45452075e-04 -1.08689668e-04 -7.45946153e-05 -4.50342223e-05 -3.20752530e-05 -1.07183259e-05 1.00944147e-07 2.34946434e-06 -1.89639609e-06 -1.33457012e-05 0.00000000e+00] | x-distance to elastic center from point about which above structural properties are computed (airfoil aligned coordinate system)
rotorse.y_ec | m | [ 3.54913581e-16 7.28583860e-17 -1.94289029e-16 -4.24542769e-04 -3.35700374e-03 -4.87372669e-03 -5.02216939e-03 -4.52203529e-03 -3.88759375e-03 -3.22747510e-03 -2.78707835e-03 -2.81562750e-03 -2.71660136e-03 -2.64220808e-03 -2.33934903e-03 -1.90486412e-03 -1.58555818e-03 -1.20685732e-03 -9.00908185e-04 -6.77412291e-04 -4.96618751e-04 -3.60437597e-04 -2.57036566e-04 -1.88436877e-04 -1.37027399e-04 -1.22860475e-04 -1.37268075e-04 -1.75060150e-04 -2.76360234e-04 -5.20417043e-18] | y-distance to elastic center from point about which above structural properties are computed
rotorse.rs.strains.EI11 | N*m**2 | [7.98151328e+10 6.71039821e+10 4.85660122e+10 2.87197341e+10 1.71841755e+10 1.19493952e+10 9.83151720e+09 8.28724671e+09 7.35489382e+09 7.01223590e+09 6.59694634e+09 5.72986470e+09 4.91337633e+09 4.17078628e+09 3.41716876e+09 2.72915882e+09 2.13691416e+09 1.64058941e+09 1.24091529e+09 9.29171323e+08 6.93307748e+08 5.04006734e+08 3.51798756e+08 2.30332625e+08 1.35239957e+08 7.35242216e+07 3.63095440e+07 1.53113596e+07 4.90602397e+06 8.85951420e+05] | stiffness w.r.t principal axis 1
rotorse.rs.strains.EI22 | N*m**2 | [7.98188341e+10 7.31462894e+10 6.39153489e+10 4.88816355e+10 3.84235335e+10 3.18535552e+10 2.78619525e+10 2.50372086e+10 2.31125205e+10 2.19682238e+10 2.12019459e+10 2.01504290e+10 1.86981655e+10 1.71893454e+10 1.49206199e+10 1.21487756e+10 9.81028414e+09 7.44849498e+09 5.50855459e+09 4.02518855e+09 2.90911227e+09 2.05154115e+09 1.40522533e+09 9.31032390e+08 5.62079200e+08 3.34143363e+08 1.90333284e+08 1.00178355e+08 4.47229229e+07 8.34528667e+06] | stiffness w.r.t principal axis 2
rotorse.rs.strains.alpha | deg | [30.55251326 50.67951589 28.41861399 25.31383006 23.48191247 20.46490234 18.36532712 16.2024524 14.50981084 13.78167949 13.50893407 12.84729391 12.54470678 12.31516896 12.39746592 12.76046726 13.00373027 13.43588976 13.82327245 14.05167346 14.08791249 13.72446114 12.85271577 11.31204729 9.55859607 7.48941613 5.51780826 3.7990035 2.04518051 0.56518628] | Angle between blade c.s. and principal axes
rotorse.rs.strains.M1 | N*m | [-3.29082997e+07 -3.08485369e+07 -3.03595239e+07 -3.33232846e+07 -3.18976704e+07 -3.01350107e+07 -2.81400010e+07 -2.59359924e+07 -2.36446861e+07 -2.13241199e+07 -1.90438305e+07 -1.68544900e+07 -1.47755588e+07 -1.28186496e+07 -1.09981391e+07 -9.32281224e+06 -7.80096846e+06 -6.43428714e+06 -5.22034476e+06 -4.15750221e+06 -3.24592113e+06 -2.46923036e+06 -1.80039188e+06 -1.25203194e+06 -8.15523893e+05 -4.83013001e+05 -2.46769551e+05 -9.68960853e+04 -2.02158512e+04 2.71848838e+00] | distribution along blade span of bending moment w.r.t principal axis 1
rotorse.rs.strains.M2 | N*m | [ 3.06132638e+07 2.87719224e+07 2.51772041e+07 1.54308764e+07 1.18715018e+07 8.77743356e+06 6.07690828e+06 4.04147236e+06 2.51427846e+06 1.63318620e+06 1.26839467e+06 1.05702996e+06 9.05887951e+05 8.36873171e+05 8.09870111e+05 8.16703785e+05 8.02083632e+05 7.58204614e+05 6.92397695e+05 5.95747134e+05 4.79456091e+05 3.58417738e+05 2.38835672e+05 1.33953682e+05 5.80726962e+04 1.39461663e+04 -4.23447169e+03 -6.00541822e+03 -2.15404864e+03 4.21663641e-02] | distribution along blade span of bending moment w.r.t principal axis 2
rotorse.rs.strains.F3 | N | [ 5.46324387e+05 5.90595117e+05 6.13287999e+05 6.20665616e+05 6.17726361e+05 6.08301711e+05 5.94579206e+05 5.77653518e+05 5.58062814e+05 5.35856918e+05 5.10868134e+05 4.83258659e+05 4.53351125e+05 4.21451905e+05 3.88130171e+05 3.54382482e+05 3.21016687e+05 2.88708973e+05 2.58211064e+05 2.29862281e+05 1.62835209e+05 9.81776562e+04 7.69645915e+04 5.83399316e+04 4.25249695e+04 2.94558307e+04 1.87518259e+04 1.02684077e+04 3.94780488e+03 -3.63797881e-11] | axial resultant along blade span
rotorse.xu_spar |  | [0.01845476 1.87386347 1.82304481 1.67560775 1.35186317 1.12207264 0.99986327 0.89574362 0.82140445 0.7792569 0.74701039 0.71144717 0.67364476 0.6342693 0.59020838 0.54648349 0.50191627 0.46138419 0.42312897 0.38758322 0.35469926 0.3211103 0.28620586 0.24793564 0.21135981 0.17526518 0.14065318 0.10700113 0.0744869 0.04576368] | x-position of midpoint of spar cap on upper surface for strain calculation
rotorse.xl_spar |  | [ 0.01845476 -1.88142106 -1.93593254 -1.56640049 -1.51302248 -1.33766087 -1.19460229 -1.06028085 -0.954829 -0.88984034 -0.84809863 -0.81609043 -0.78216304 -0.74951182 -0.70596465 -0.65697326 -0.60785308 -0.55578272 -0.5051632 -0.45736279 -0.41181899 -0.36569845 -0.31887008 -0.27343588 -0.226336 -0.18335771 -0.14429561 -0.10744056 -0.07236424 -0.04278958] | x-position of midpoint of spar cap on lower surface for strain calculation
rotorse.yu_spar |  | [-2.24984856e+00 1.28920469e+00 9.37459724e-01 1.90306566e-02 -1.43058226e-01 -2.58340863e-01 -3.04143475e-01 -3.17228416e-01 -3.15658217e-01 -2.99485344e-01 -2.86146331e-01 -2.98935117e-01 -3.01266648e-01 -3.06709789e-01 -2.89086234e-01 -2.51516543e-01 -2.23229751e-01 -1.78921339e-01 -1.38173019e-01 -1.04694179e-01 -7.64300305e-02 -5.40029145e-02 -3.68977417e-02 -2.54823603e-02 -1.50482614e-02 -9.63073650e-03 -6.34623355e-03 -2.68352135e-03 1.61002169e-03 7.78088585e-03] | y-position of midpoint of spar cap on upper surface for strain calculation
rotorse.yl_spar |  | [-2.24984856 -1.28763084 -1.17210891 -1.49200795 -1.23020546 -1.02657945 -0.87562128 -0.74589988 -0.65170103 -0.58678887 -0.55497763 -0.56100312 -0.56018326 -0.56511887 -0.54377584 -0.50004587 -0.46261055 -0.40582796 -0.349559 -0.29802308 -0.24911387 -0.20202243 -0.15781304 -0.11866202 -0.08274329 -0.05512342 -0.03382821 -0.01665455 -0.0041527 0.00629678] | y-position of midpoint of spar cap on lower surface for strain calculation
rotorse.xu_te |  | [ 0.01845476 0.00464037 -0.0764099 -0.21210607 -0.17885369 -0.16100135 -0.15257673 -0.16915748 -0.15164498 -0.14171307 -0.1333691 -0.13529 -0.13925753 -0.14334719 -0.14732023 -0.14789988 -0.14768518 -0.14279723 -0.13574177 -0.12754253 -0.11784637 -0.12929034 -0.11405651 -0.09978882 -0.08300941 -0.0682637 -0.05517838 -0.04286201 -0.03083592 -0.01831797] | x-position of midpoint of trailing-edge panel on upper surface for strain calculation
rotorse.xl_te |  | [ 0.01845476 0.00464037 -0.0764099 -0.21210607 -0.17885369 -0.16100135 -0.15257673 -0.16915748 -0.15164498 -0.14171307 -0.1333691 -0.13529 -0.13925753 -0.14334719 -0.14732023 -0.14789988 -0.14768518 -0.14279723 -0.13574177 -0.12754253 -0.11784637 -0.12929034 -0.11405651 -0.09978882 -0.08300941 -0.0682637 -0.05517838 -0.04286201 -0.03083592 -0.01831797] | x-position of midpoint of trailing-edge panel on lower surface for strain calculation
rotorse.yu_te |  | [-2.24984856 -2.28423989 -2.39527329 -2.21182775 -2.15555402 -2.14137747 -2.12299361 -2.0986177 -2.08506174 -2.0779312 -2.0862089 -2.07705337 -2.02849674 -1.91100985 -1.80046948 -1.6527113 -1.51346281 -1.36800787 -1.23384552 -1.12129486 -1.02715082 -0.94101387 -0.860366 -0.78151191 -0.69936351 -0.61987442 -0.5414735 -0.46236603 -0.38247119 -0.26976309] | y-position of midpoint of trailing-edge panel on upper surface for strain calculation
rotorse.yl_te |  | [-2.24984856 -2.28423989 -2.39527329 -2.21182775 -2.15555402 -2.14137747 -2.12299361 -2.0986177 -2.08506174 -2.0779312 -2.0862089 -2.07705337 -2.02849674 -1.91100985 -1.80046948 -1.6527113 -1.51346281 -1.36800787 -1.23384552 -1.12129486 -1.02715082 -0.94101387 -0.860366 -0.78151191 -0.69936351 -0.61987442 -0.5414735 -0.46236603 -0.38247119 -0.26976309] | y-position of midpoint of trailing-edge panel on lower surface for strain calculation
rotorse.rs.tip_pos.dx_tip | m | [12.1679287] | deflection at tip in blade x-direction
rotorse.rs.tip_pos.dy_tip | m | [-4.11800208] | deflection at tip in blade y-direction
rotorse.rs.tip_pos.dz_tip | m | [-0.00232858] | deflection at tip in blade z-direction
rotorse.rs.tip_pos.3d_curv_tip | deg | [8.94845308] | total coning angle including precone and curvature
rotorse.rs.tip_pos.dynamicFactor |  | [1.] | a dynamic amplification factor to adjust the static deflection calculation
rotorse.rs.aero_hub_loads.V_load | m/s | [19.4103903]
rotorse.rs.aero_hub_loads.nSector | Unavailable | 4
rotorse.rs.constr.strainU_spar |  | [ 2.44721480e-04 -1.00010711e-03 -1.41510649e-03 -2.01062793e-03 -2.56975113e-03 -2.95969283e-03 -3.03601513e-03 -2.99916169e-03 -2.83679056e-03 -2.54480538e-03 -2.31560903e-03 -2.26071025e-03 -2.19837411e-03 -2.12825870e-03 -2.07655869e-03 -2.03154389e-03 -1.98895674e-03 -1.94474709e-03 -1.89143995e-03 -1.82293315e-03 -1.72186180e-03 -1.61004580e-03 -1.48784266e-03 -1.36350396e-03 -1.28406841e-03 -1.15892434e-03 -9.62304086e-04 -6.81399972e-04 -3.08988179e-04 1.40139164e-07] | strain in spar cap on upper surface at location xu,yu_strain with loads P_strain
rotorse.rs.constr.strainL_spar |  | [ 2.44721480e-04 9.62382970e-04 1.45947667e-03 1.50899947e-03 2.16440466e-03 2.60989895e-03 2.67885495e-03 2.65952925e-03 2.50448894e-03 2.22694318e-03 2.01834460e-03 1.97989553e-03 1.93347942e-03 1.88410685e-03 1.85050948e-03 1.82457904e-03 1.80129831e-03 1.77507862e-03 1.74184935e-03 1.69267496e-03 1.62044510e-03 1.54023515e-03 1.43641712e-03 1.34399697e-03 1.26529976e-03 1.14180765e-03 9.46134517e-04 6.65140846e-04 2.94366576e-04 -1.31511123e-07] | strain in spar cap on lower surface at location xl,yl_strain with loads P_strain
rotorse.rs.constr.strainU_te |  | [ 2.44721480e-04 -2.66985483e-04 1.48400518e-04 -2.45990609e-04 -6.93462000e-04 -9.78738759e-04 -1.09004861e-03 -1.03032440e-03 -1.02070223e-03 -9.68422217e-04 -9.41315426e-04 -8.94543626e-04 -8.50103157e-04 -7.60581993e-04 -7.13804541e-04 -6.73150905e-04 -6.23456249e-04 -5.91624348e-04 -5.59229956e-04 -5.26952394e-04 -4.88546295e-04 -3.28251516e-04 -2.76607391e-04 -1.99708625e-04 -1.44078193e-04 -6.86869019e-05 4.80632571e-07 4.40720940e-05 4.95812295e-05 -4.66758509e-08] | strain in trailing edge on upper surface at location xu,yu_strain with loads P_strain
rotorse.rs.constr.strainL_te |  | [ 2.44721480e-04 -2.66985483e-04 1.48400518e-04 -2.45990609e-04 -6.93462000e-04 -9.78738759e-04 -1.09004861e-03 -1.03032440e-03 -1.02070223e-03 -9.68422217e-04 -9.41315426e-04 -8.94543626e-04 -8.50103157e-04 -7.60581993e-04 -7.13804541e-04 -6.73150905e-04 -6.23456249e-04 -5.91624348e-04 -5.59229956e-04 -5.26952394e-04 -4.88546295e-04 -3.28251516e-04 -2.76607391e-04 -1.99708625e-04 -1.44078193e-04 -6.86869019e-05 4.80632571e-07 4.40720940e-05 4.95812295e-05 -4.66758509e-08] | strain in trailing edge on lower surface at location xl,yl_strain with loads P_strain
rotorse.rs.constr.max_strainU_spar |  | [0.0035] | maximum strain in spar cap suction side
rotorse.rs.constr.max_strainL_spar |  | [0.0035] | maximum strain in spar cap pressure side
rotorse.rs.constr.max_strainU_te |  | [0.004] | maximum strain in spar cap suction side
rotorse.rs.constr.max_strainL_te |  | [0.004] | maximum strain in spar cap pressure side
rotorse.rs.constr.s_opt_spar_cap_ss |  | [0. 0.33333333 0.66666667 1. ] | 1D array of the non-dimensional spanwise grid defined along blade axis to optimize the blade spar cap suction side
rotorse.rs.constr.s_opt_spar_cap_ps |  | [0. 0.33333333 0.66666667 1. ] | 1D array of the non-dimensional spanwise grid defined along blade axis to optimize the blade spar cap pressure side
rotorse.rs.constr.s_opt_te_ss |  | [0. 0.03448276 0.06896552 0.10344828 0.13793103 0.17241379 0.20689655 0.24137931 0.27586207 0.31034483 0.34482759 0.37931034 0.4137931 0.44827586 0.48275862 0.51724138 0.55172414 0.5862069 0.62068966 0.65517241 0.68965517 0.72413793 0.75862069 0.79310345 0.82758621 0.86206897 0.89655172 0.93103448 0.96551724 1. ] | 1D array of the non-dimensional spanwise grid defined along blade axis to optimize the blade trailing edge suction side
rotorse.rs.constr.s_opt_te_ps |  | [0. 0.03448276 0.06896552 0.10344828 0.13793103 0.17241379 0.20689655 0.24137931 0.27586207 0.31034483 0.34482759 0.37931034 0.4137931 0.44827586 0.48275862 0.51724138 0.55172414 0.5862069 0.62068966 0.65517241 0.68965517 0.72413793 0.75862069 0.79310345 0.82758621 0.86206897 0.89655172 0.93103448 0.96551724 1. ] | 1D array of the non-dimensional spanwise grid defined along blade axis to optimize the blade trailing edge pressure side
rotorse.rs.constr.rated_Omega | rpm | [8.20443043] | rotor rotation speed at rated
rotorse.rs.constr.flap_mode_freqs | Hz | [ 0.57879293 1.67410693 3.29677204 8.18497647 15.1324531 ] | Frequencies associated with mode shapes in the flap direction
rotorse.rs.constr.edge_mode_freqs | Hz | [ 0.92139335 3.02395991 5.35590392 5.95152949 10.41083883] | Frequencies associated with mode shapes in the edge direction
rotorse.rs.constr.blade_number | Unavailable | 3
rotorse.rs.brs.rootD | m | [4.5] | Blade root outer diameter / Chord at blade span station 0
rotorse.rs.brs.layer_thickness | m | [[0.001 0.001 0.001 0.001 0.001 0.001 0.001 0.001 0.001 0.001 0.001 0.001 0.001 0.001 0.001 0.001 0.001 0.001 0.001 0.001 0.001 0.001 0.001 0.001 0.001 0.001 0.001 0.001 0.001 0.001 ] [0.041 0.033 0.026 0.02 0.015 0.011 0.00828454 0.00651243 0.00536208 0.00470248 0.00440263 0.00433155 0.00435823 0.00435168 0.00430703 0.0042194 0.00408392 0.00389572 0.00364992 0.00334165 0.00298133 0.00257936 0.00214615 0.00169212 0.00122768 0.001 0.001 0.001 0.001 0.001 ] [0. 0.00461861 0.00923721 0.01385582 0.01847443 0.02309304 0.02771164 0.03233025 0.03694886 0.04156747 0.04392816 0.04177301 0.03961786 0.03746272 0.03530757 0.03315243 0.03099728 0.02884213 0.02668699 0.02453184 0.02257624 0.02072042 0.01886459 0.01700876 0.01515294 0.01329711 0.01144129 0.00958546 0.00772963 0.00587381] [0. 0.00461861 0.00923721 0.01385582 0.01847443 0.02309304 0.02771164 0.03233025 0.03694886 0.04156747 0.04392816 0.04177301 0.03961786 0.03746272 0.03530757 0.03315243 0.03099728 0.02884213 0.02668699 0.02453184 0.02257624 0.02072042 0.01886459 0.01700876 0.01515294 0.01329711 0.01144129 0.00958546 0.00772963 0.00587381] [0. 0. 0.00665003 0.00814812 0.00964621 0.0111443 0.01260256 0.01398116 0.01524026 0.01634003 0.01724065 0.01790228 0.01832761 0.01851932 0.01848012 0.01821267 0.01771968 0.01700382 0.01610578 0.01506624 0.01392586 0.01272533 0.01150532 0.01030652 0.00912537 0.00795837 0.00680196 0.00565261 0.0045068 0.003361 ] [0. 0. 0.02334323 0.02514806 0.0269529 0.02875774 0.03056258 0.03236741 0.03399538 0.0352696 0.03601321 0.03604932 0.03520108 0.0332916 0.03059387 0.02738085 0.02392552 0.02050085 0.01737982 0.0148354 0.01277149 0.01109198 0.00970078 0.00850179 0.0073989 0.006296 0.00519311 0.00409022 0.00298732 0. ] [0. 0. 0.01864022 0.02290439 0.02716855 0.03128208 0.03509432 0.03845464 0.04121238 0.04321692 0.0443176 0.04463178 0.04427681 0.04337004 0.04202882 0.04037051 0.03851246 0.03646388 0.03423398 0.03183196 0.02926705 0.02654845 0.02368537 0.02070189 0.01762209 0.01447005 0.01126986 0.00804558 0.00482131 0.00159703] [0. 0. 0.01067832 0.01302775 0.01537718 0.0177266 0.02007603 0.02234366 0.02444771 0.02630638 0.02783787 0.0289604 0.02959217 0.02979168 0.02961743 0.02912793 0.02838168 0.02743718 0.02635293 0.02511064 0.02369203 0.0220788 0.02025266 0.01819533 0.01588852 0.0133738 0.01069276 0.00788698 0.00499804 0.00206752] [0. 0. 0.01171413 0.01476495 0.01781576 0.02086658 0.02391739 0.02696821 0.03001902 0.03295299 0.03565325 0.03800297 0.03988528 0.04118335 0.04178032 0.04172736 0.04107568 0.03987644 0.03818083 0.03604003 0.03350522 0.03064208 0.02751627 0.02419345 0.02073929 0.01721947 0.01369965 0.01017983 0.00666001 0.00314019] [0. 0. 0.03598738 0.04397734 0.05196731 0.05963021 0.066639 0.07266661 0.07738598 0.08047006 0.08159179 0.08099669 0.07893026 0.07563804 0.07136553 0.06635826 0.06086173 0.05503573 0.04904003 0.04303439 0.03717859 0.03163241 0.02655561 0.02186997 0.01749725 0.01335922 0.00937765 0.00547432 0.00157099 0.001 ] [0.041 0.033 0.026 0.02 0.01531562 0.01261405 0.01008929 0.00782972 0.00592376 0.00445981 0.00352627 0.00301625 0.00282289 0.00283929 0.0029586 0.00307391 0.00307837 0.00299303 0.00283898 0.00263728 0.00240901 0.00217523 0.00195702 0.00175179 0.00155694 0.00136987 0.00118799 0.00100871 0.001 0.001 ] [0. 0. 0. 0.00216423 0.00221016 0.00225609 0.00230203 0.00234796 0.00238579 0.0024074 0.0024047 0.00236957 0.00229392 0.00216963 0.00201292 0.00184 0.00166708 0.00151037 0.00138608 0.00131043 0.0012753 0.0012726 0.00129421 0.00133204 0.00137797 0.00142391 0.00146984 0.00151577 0.0015617 0. ] [0. 0. 0. 0.03748906 0.03611723 0.03474541 0.0333631 0.03195982 0.0305251 0.02904844 0.02751938 0.02592742 0.02433745 0.02281437 0.02142306 0.02022841 0.01929532 0.01868866 0.01834679 0.01820803 0.02 0.02 0.02 0.02 0.02 0.02 0.02 0.02 0.02 0. ] [0. 0. 0. 0.00207236 0.0021183 0.00216423 0.00221016 0.00225609 0.00230203 0.00234796 0.00238579 0.0024074 0.0024047 0.00236957 0.00229392 0.00216963 0.00201292 0.00184 0.00166708 0.00151037 0.00138608 0.00131043 0.0012753 0.0012726 0.00129421 0.00133204 0.00137797 0.00142391 0.00146984 0. ] [0. 0. 0. 0.0025176 0.00244513 0.00237266 0.00230019 0.00222772 0.00215449 0.00207974 0.00200272 0.00192266 0.0018388 0.00175038 0.00166147 0.0015761 0.00149834 0.00143223 0.00138184 0.0013512 0.00133703 0.00133604 0.00134493 0.00136041 0.00137918 0.00139795 0.00141672 0.00143549 0.00145426 0. ] [0. 0. 0. 0.03770661 0.03634612 0.03498563 0.03361392 0.03221976 0.03079194 0.02931923 0.02779041 0.02619427 0.02459556 0.02305903 0.02164945 0.02043157 0.02 0.02 0.02 0.02 0.02 0.02 0.02 0.02 0.02 0.02 0.02 0.02 0.02 0. ] [0. 0. 0. 0.00266254 0.00259007 0.0025176 0.00244513 0.00237266 0.00230019 0.00222772 0.00215449 0.00207974 0.00200272 0.00192266 0.0018388 0.00175038 0.00166147 0.0015761 0.00149834 0.00143223 0.00138184 0.0013512 0.00133703 0.00133604 0.00134493 0.00136041 0.00137918 0.00139795 0.00141672 0. ]] | 2D array of the thickness of the layers of the blade structure. The first dimension represents each layer, the second dimension represents each entry along blade span.
rotorse.rs.brs.layer_start_nd |  | [[0. 0. 0. 0. 0. 0. 0. 0. 0. 0. 0. 0. 0. 0. 0. 0. 0. 0. 0. 0. 0. 0. 0. 0. 0. 0. 0. 0. 0. 0. ] [0. 0. 0. 0. 0. 0. 0. 0. 0. 0. 0. 0. 0. 0. 0. 0. 0. 0. 0. 0. 0. 0. 0. 0. 0. 0. 0. 0. 0. 0. ] [0.16613836 0.17283288 0.17505505 0.24396508 0.25007179 0.25640387 0.25973468 0.26178805 0.26266647 0.26198077 0.2606242 0.26152435 0.26273124 0.26929511 0.27109593 0.27346076 0.27501988 0.27481018 0.27336972 0.27007 0.26479248 0.25725939 0.24710324 0.2344361 0.22429656 0.21048123 0.19022317 0.15896611 0.11229425 0.09473717] [0.66614777 0.67337876 0.6827011 0.62636424 0.63308372 0.6371754 0.64145664 0.64565161 0.64892859 0.65155783 0.65325277 0.65128348 0.64777357 0.63770849 0.63139007 0.6234166 0.61527183 0.60802756 0.6012747 0.59586653 0.59195349 0.5886699 0.58551923 0.58285338 0.58159589 0.58002562 0.57793226 0.57474913 0.57943949 0.6082071 ] [0.48905595 0.48906666 0.48804594 0.48693177 0.4865449 0.48568392 0.48498059 0.48529504 0.48563867 0.48579214 0.48610791 0.48625209 0.48609554 0.48562688 0.48481895 0.48365532 0.48223015 0.48058259 0.47874063 0.47673774 0.47455942 0.4719574 0.46876184 0.46482455 0.45977016 0.4528461 0.44810097 0.44730076 0.44668544 0.44683169] [0.95925412 0.9594317 0.95687651 0.95337018 0.95003362 0.94748977 0.94542866 0.9439109 0.94255318 0.94189425 0.9416067 0.94085568 0.93942568 0.93710649 0.93392809 0.92978043 0.92456114 0.92415046 0.92430465 0.92473175 0.92546536 0.92602783 0.92638733 0.92683523 0.93222925 0.93279293 0.93342951 0.93428926 0.93557193 0.93806072] [0.04074588 0.0405683 0.04312349 0.04662982 0.04996638 0.05251023 0.05457134 0.0560891 0.05744682 0.05810575 0.0583933 0.05914432 0.06057432 0.06289351 0.06607191 0.07021957 0.07543886 0.07584954 0.07569535 0.07526825 0.07453464 0.07397217 0.07361267 0.07316477 0.06777075 0.06720707 0.06657049 0.06571074 0.06442807 0.06193928] [0.22272986 0.22903626 0.23443335 0.30787986 0.31818649 0.32762228 0.33256323 0.33592482 0.33776649 0.33770709 0.33696779 0.3391989 0.34261824 0.35228176 0.35811137 0.36546151 0.37296858 0.37967431 0.38606401 0.39134815 0.39544039 0.39925756 0.40320699 0.40850841 0.41038524 0.41261788 0.41544138 0.41950641 0.41921134 0.39175033] [0.51094271 0.51080331 0.51101049 0.51165081 0.51288826 0.51322764 0.51314703 0.51396743 0.5146836 0.5150793 0.51563379 0.51629272 0.51699183 0.51772197 0.51847217 0.51923661 0.52011181 0.52113879 0.52232515 0.52364207 0.5250875 0.52687519 0.52913496 0.53214701 0.53617122 0.54144375 0.54387084 0.54209308 0.53990658 0.53674355] [0.72273926 0.72958214 0.7420794 0.69027901 0.70119841 0.70839381 0.71428519 0.71978837 0.72402861 0.72728416 0.72959636 0.72895804 0.72766057 0.72069515 0.71840551 0.71541735 0.71322052 0.7128917 0.71396899 0.71714468 0.7226014 0.73066807 0.74162298 0.75377063 0.76563502 0.78101686 0.80260341 0.83482037 0.87854539 0.89575129] [0. 0. 0. 0. 0. 0. 0. 0. 0. 0. 0. 0. 0. 0. 0. 0.05 0.05 0.05 0.05 0.05 0.05 0.05 0.05 0.05 0.05 0.05 0.04 0.05 0.05 0.05 ] [0. 0. 0. 0. 0. 0. 0. 0. 0. 0. 0. 0. 0. 0. 0. 0. 0. 0. 0. 0. 0. 0. 0. 0. 0. 0. 0. 0. 0. 0. ] [0. 0. 0. 0. 0. 0. 0. 0. 0. 0. 0. 0. 0. 0. 0. 0. 0. 0. 0. 0. 0. 0. 0. 0. 0. 0. 0. 0. 0. 0. ] [0. 0. 0. 0. 0. 0. 0. 0. 0. 0. 0. 0. 0. 0. 0. 0. 0. 0. 0. 0. 0. 0. 0. 0. 0. 0. 0. 0. 0. 0. ] [0. 0. 0. 0. 0. 0. 0. 0. 0. 0. 0. 0. 0. 0. 0. 0. 0. 0. 0. 0. 0. 0. 0. 0. 0. 0. 0. 0. 0. 0. ] [0. 0. 0. 0. 0. 0. 0. 0. 0. 0. 0. 0. 0. 0. 0. 0. 0. 0. 0. 0. 0. 0. 0. 0. 0. 0. 0. 0. 0. 0. ] [0. 0. 0. 0. 0. 0. 0. 0. 0. 0. 0. 0. 0. 0. 0. 0. 0. 0. 0. 0. 0. 0. 0. 0. 0. 0. 0. 0. 0. 0. ]] | 2D array of the non-dimensional start point defined along the outer profile of a layer. The TE suction side is 0, the TE pressure side is 1. The first dimension represents each layer, the second dimension represents each entry along blade span.
rotorse.rs.brs.layer_end_nd |  | [[1. 1. 1. 1. 1. 1. 1. 1. 1. 1. 1. 1. 1. 1. 1. 1. 1. 1. 1. 1. 1. 1. 1. 1. 1. 1. 1. 1. 1. 1. ] [1. 1. 1. 1. 1. 1. 1. 1. 1. 1. 1. 1. 1. 1. 1. 1. 1. 1. 1. 1. 1. 1. 1. 1. 1. 1. 1. 1. 1. 1. ] [0.22272986 0.22903626 0.23443335 0.30787986 0.31818649 0.32762228 0.33256323 0.33592482 0.33776649 0.33770709 0.33696779 0.3391989 0.34261824 0.35228176 0.35811137 0.36546151 0.37296858 0.37967431 0.38606401 0.39134815 0.39544039 0.39925756 0.40320699 0.40850841 0.41038524 0.41261788 0.41544138 0.41950641 0.41921134 0.39175033] [0.72273926 0.72958214 0.7420794 0.69027901 0.70119841 0.70839381 0.71428519 0.71978837 0.72402861 0.72728416 0.72959636 0.72895804 0.72766057 0.72069515 0.71840551 0.71541735 0.71322052 0.7128917 0.71396899 0.71714468 0.7226014 0.73066807 0.74162298 0.75377063 0.76563502 0.78101686 0.80260341 0.83482037 0.87854539 0.89575129] [0.51094271 0.51080331 0.51101049 0.51165081 0.51288826 0.51322764 0.51314703 0.51396743 0.5146836 0.5150793 0.51563379 0.51629272 0.51699183 0.51772197 0.51847217 0.51923661 0.52011181 0.52113879 0.52232515 0.52364207 0.5250875 0.52687519 0.52913496 0.53214701 0.53617122 0.54144375 0.54387084 0.54209308 0.53990658 0.53674355] [0.04074588 0.0405683 0.04312349 0.04662982 0.04996638 0.05251023 0.05457134 0.0560891 0.05744682 0.05810575 0.0583933 0.05914432 0.06057432 0.06289351 0.06607191 0.07021957 0.07543886 0.07584954 0.07569535 0.07526825 0.07453464 0.07397217 0.07361267 0.07316477 0.06777075 0.06720707 0.06657049 0.06571074 0.06442807 0.06193928] [0.16613836 0.17283288 0.17505505 0.24396508 0.25007179 0.25640387 0.25973468 0.26178805 0.26266647 0.26198077 0.2606242 0.26152435 0.26273124 0.26929511 0.27109593 0.27346076 0.27501988 0.27481018 0.27336972 0.27007 0.26479248 0.25725939 0.24710324 0.2344361 0.22429656 0.21048123 0.19022317 0.15896611 0.11229425 0.09473717] [0.48905595 0.48906666 0.48804594 0.48693177 0.4865449 0.48568392 0.48498059 0.48529504 0.48563867 0.48579214 0.48610791 0.48625209 0.48609554 0.48562688 0.48481895 0.48365532 0.48223015 0.48058259 0.47874063 0.47673774 0.47455942 0.4719574 0.46876184 0.46482455 0.45977016 0.4528461 0.44810097 0.44730076 0.44668544 0.44683169] [0.66614777 0.67337876 0.6827011 0.62636424 0.63308372 0.6371754 0.64145664 0.64565161 0.64892859 0.65155783 0.65325277 0.65128348 0.64777357 0.63770849 0.63139007 0.6234166 0.61527183 0.60802756 0.6012747 0.59586653 0.59195349 0.5886699 0.58551923 0.58285338 0.58159589 0.58002562 0.57793226 0.57474913 0.57943949 0.6082071 ] [0.95925412 0.9594317 0.95687651 0.95337018 0.95003362 0.94748977 0.94542866 0.9439109 0.94255318 0.94189425 0.9416067 0.94085568 0.93942568 0.93710649 0.93392809 0.92978043 0.92456114 0.92415046 0.92430465 0.92473175 0.92546536 0.92602783 0.92638733 0.92683523 0.93222925 0.93279293 0.93342951 0.93428926 0.93557193 0.93806072] [1. 1. 1. 1. 1. 1. 1. 1. 1. 1. 1. 1. 1. 1. 1. 0.95 0.95 0.95 0.95 0.95 0.95 0.95 0.95 0.95 0.95 0.95 0.95 0.95 0.95 0.95 ] [0. 0. 0. 0. 0. 0. 0. 0. 0. 0. 0. 0. 0. 0. 0. 0. 0. 0. 0. 0. 0. 0. 0. 0. 0. 0. 0. 0. 0. 0. ] [0. 0. 0. 0. 0. 0. 0. 0. 0. 0. 0. 0. 0. 0. 0. 0. 0. 0. 0. 0. 0. 0. 0. 0. 0. 0. 0. 0. 0. 0. ] [0. 0. 0. 0. 0. 0. 0. 0. 0. 0. 0. 0. 0. 0. 0. 0. 0. 0. 0. 0. 0. 0. 0. 0. 0. 0. 0. 0. 0. 0. ] [0. 0. 0. 0. 0. 0. 0. 0. 0. 0. 0. 0. 0. 0. 0. 0. 0. 0. 0. 0. 0. 0. 0. 0. 0. 0. 0. 0. 0. 0. ] [0. 0. 0. 0. 0. 0. 0. 0. 0. 0. 0. 0. 0. 0. 0. 0. 0. 0. 0. 0. 0. 0. 0. 0. 0. 0. 0. 0. 0. 0. ] [0. 0. 0. 0. 0. 0. 0. 0. 0. 0. 0. 0. 0. 0. 0. 0. 0. 0. 0. 0. 0. 0. 0. 0. 0. 0. 0. 0. 0. 0. ]] | 2D array of the non-dimensional end point defined along the outer profile of a layer. The TE suction side is 0, the TE pressure side is 1. The first dimension represents each layer, the second dimension represents each entry along blade span.
rotorse.rs.brs.root_M | N*m | [ 12752735.880057 -43098662.04671636 -0. ] | Blade root moment in blade c.s.
rotorse.rs.brs.s_f |  | [2.5] | Safety factor
rotorse.rs.brs.d_f | m | [0.03] | Diameter of the fastener
rotorse.rs.brs.sigma_max | Pa | [6.75e+08] | Max stress on bolt
rotorse.rs.bjs.load_factor |  | [1.] | input load multiplier. 1.35 recommended for DLC6.1. [float]
rotorse.rs.bjs.nprf |  | [1.2] | bolt proof safety factor. [float]
rotorse.rs.bjs.ny |  | [2.] | bolt yield safety factor. [float]
rotorse.rs.bjs.ns |  | [2.] | bolt shear safety factor. [float]
rotorse.rs.bjs.n0 |  | [2.] | bolt separation safety factor. [float]
rotorse.rs.bjs.nf |  | [2.] | bolt fatigue safety factor. [float]
rotorse.rs.bjs.Sp_bolt | Pa | [8.3e+08] | bolt proof strength. [float]
rotorse.rs.bjs.Sy_bolt | Pa | [9.4e+08] | bolt yield strength. [float]
rotorse.rs.bjs.Su_bolt | Pa | [1.04e+09] | bolt ultimate strength. [float]
rotorse.rs.bjs.Se_bolt | Pa | [1.62e+08] | bolt endurance strength. [float]
rotorse.rs.bjs.E_bolt | Pa | [2.e+11] | bolt elastic modulus. [float]
rotorse.rs.bjs.d_bolt | m | [0.048] | bolt diameter. [float]
rotorse.rs.bjs.L_bolt | m | [1.] | bolt length. [float]
rotorse.rs.bjs.m_bolt | kg | [15.15] | bolt+washer mass. [float]
rotorse.rs.bjs.rho_mat | kg/m**3 | [1235. 1100. 1940. 1600. 1940. 1940. 130. 1150. 8500. 7800.] | list of material densities. [(n_mat) 1D array of str]
rotorse.rs.bjs.Xt_mat | Pa | [[0.0000e+00 0.0000e+00 0.0000e+00] [6.1510e+07 6.1510e+07 6.1510e+07] [6.4023e+08 3.8100e+07 0.0000e+00] [1.2852e+09 3.8100e+07 0.0000e+00] [4.6210e+07 4.6210e+07 0.0000e+00] [4.3563e+08 7.6440e+07 0.0000e+00] [2.0830e+06 2.0830e+06 2.0830e+06] [0.0000e+00 0.0000e+00 0.0000e+00] [3.6000e+08 3.6000e+08 3.6000e+08] [1.6500e+09 1.6500e+09 1.6500e+09]] | list of material tensile strengths. [(n_mat x 3) 2D array of float]
rotorse.rs.bjs.Xy_mat | Pa | [0.00e+00 0.00e+00 0.00e+00 0.00e+00 0.00e+00 0.00e+00 0.00e+00 0.00e+00 4.50e+08 1.79e+09] | list of material yield strengths. [(n_mat x 3) 1D array of float]
rotorse.rs.bjs.E_mat | Pa | [[3.44000e+09 3.44000e+09 3.44000e+09] [4.56000e+06 4.56000e+06 4.56000e+06] [4.37000e+10 1.65000e+10 1.54500e+10] [1.57599e+11 9.10000e+09 9.10000e+09] [1.10231e+10 1.10231e+10 1.60477e+10] [2.82114e+10 1.62388e+10 1.58355e+10] [1.42500e+08 1.42500e+08 1.42500e+08] [1.00000e+06 1.00000e+06 1.00000e+06] [2.10000e+11 2.10000e+11 2.10000e+11] [2.10000e+11 2.10000e+11 2.10000e+11]] | list of material elastic moduli. [(n_mat x 3) list of float]
rotorse.rs.bjs.S_mat | Pa | [[0.0000e+00 0.0000e+00 0.0000e+00] [3.6610e+07 3.6610e+07 3.6610e+07] [3.0170e+07 1.8970e+07 6.2100e+06] [3.0170e+07 1.8970e+07 6.2100e+06] [1.2446e+08 1.8970e+07 6.2100e+06] [8.5060e+07 1.8970e+07 6.2100e+06] [1.2500e+06 1.2500e+06 1.2500e+06] [0.0000e+00 0.0000e+00 0.0000e+00] [0.0000e+00 0.0000e+00 0.0000e+00] [0.0000e+00 0.0000e+00 0.0000e+00]]
rotorse.rs.bjs.Se_insert | Pa | [3.16e+08] | insert material endurance limit. [float]
rotorse.rs.bjs.mu_joint |  | [0.5] | steel insert friction factor. [float]
rotorse.rs.bjs.joint_position |  | [0.7] | nondimensionalized joint position along blade
rotorse.rs.bjs.bolt_spacing_dia |  | [3.] | joint bolt spacing along sparcap in y. [int]
rotorse.rs.bjs.ply_drop_slope |  | [0.125] | required ply drop slope. [float]
rotorse.rs.bjs.t_adhesive | m | [0.005] | insert-sparcap adhesive thickness. [float]
rotorse.rs.bjs.t_max_sc |  | [0.25] | maximum spar cap thickness per spar cap height. [float]
rotorse.rs.bjs.w_sc | m | [0.02] | original spar cap width. [float]
rotorse.rs.bjs.t_sc | m | [0.8] | original spar cap thickness. [float]
rotorse.rs.bjs.chord | m | [4.5 4.56983681 4.62528189 4.66799582 4.69963918 4.72187257 4.73635655 4.74475173 4.74871868 4.749918 4.74631679 4.69386444 4.5866472 4.43410114 4.24566234 4.03076685 3.79885076 3.55935013 3.32170104 3.09533954 2.88156389 2.65919552 2.4268027 2.18482145 1.93368784 1.67383792 1.40570771 1.12973329 0.84635068 0.55599594] | chord length at joint station. [(n_span x 3) 1D array of float]
rotorse.rs.bjs.layer_thickness | m | [[0.001 0.001 0.001 0.001 0.001 0.001 0.001 0.001 0.001 0.001 0.001 0.001 0.001 0.001 0.001 0.001 0.001 0.001 0.001 0.001 0.001 0.001 0.001 0.001 0.001 0.001 0.001 0.001 0.001 0.001 ] [0.041 0.033 0.026 0.02 0.015 0.011 0.00828454 0.00651243 0.00536208 0.00470248 0.00440263 0.00433155 0.00435823 0.00435168 0.00430703 0.0042194 0.00408392 0.00389572 0.00364992 0.00334165 0.00298133 0.00257936 0.00214615 0.00169212 0.00122768 0.001 0.001 0.001 0.001 0.001 ] [0. 0.01036386 0.01802123 0.02536166 0.03206819 0.03782389 0.04231181 0.045215 0.04621651 0.04569527 0.04403017 0.04160014 0.03878408 0.03596091 0.03350953 0.03135807 0.02943466 0.02766741 0.02598444 0.02431388 0.02258386 0.02080428 0.01898505 0.01713608 0.0152673 0.0133886 0.0115099 0.0096312 0.0077525 0.00587381] [0. 0.01247806 0.01761157 0.02274509 0.02766418 0.03215441 0.03600136 0.0389906 0.04090771 0.04153826 0.04110173 0.03981761 0.0379054 0.03558457 0.03307463 0.03059505 0.02815655 0.02576987 0.02344572 0.02119482 0.01902789 0.01695567 0.01496235 0.01303217 0.01114933 0.00929806 0.00746257 0.00562708 0.00379159 0.00195611] [0. 0. 0.00665003 0.00814812 0.00964621 0.0111443 0.01260256 0.01398116 0.01524026 0.01634003 0.01724065 0.01790228 0.01832761 0.01851932 0.01848012 0.01821267 0.01771968 0.01700382 0.01610578 0.01506624 0.01392586 0.01272533 0.01150532 0.01030652 0.00912537 0.00795837 0.00680196 0.00565261 0.0045068 0.003361 ] [0. 0. 0.02334323 0.02514806 0.0269529 0.02875774 0.03056258 0.03236741 0.03399538 0.0352696 0.03601321 0.03604932 0.03520108 0.0332916 0.03059387 0.02738085 0.02392552 0.02050085 0.01737982 0.0148354 0.01277149 0.01109198 0.00970078 0.00850179 0.0073989 0.006296 0.00519311 0.00409022 0.00298732 0. ] [0. 0. 0.01864022 0.02290439 0.02716855 0.03128208 0.03509432 0.03845464 0.04121238 0.04321692 0.0443176 0.04463178 0.04427681 0.04337004 0.04202882 0.04037051 0.03851246 0.03646388 0.03423398 0.03183196 0.02926705 0.02654845 0.02368537 0.02070189 0.01762209 0.01447005 0.01126986 0.00804558 0.00482131 0.00159703] [0. 0. 0.01067832 0.01302775 0.01537718 0.0177266 0.02007603 0.02234366 0.02444771 0.02630638 0.02783787 0.0289604 0.02959217 0.02979168 0.02961743 0.02912793 0.02838168 0.02743718 0.02635293 0.02511064 0.02369203 0.0220788 0.02025266 0.01819533 0.01588852 0.0133738 0.01069276 0.00788698 0.00499804 0.00206752] [0. 0. 0.01171413 0.01476495 0.01781576 0.02086658 0.02391739 0.02696821 0.03001902 0.03295299 0.03565325 0.03800297 0.03988528 0.04118335 0.04178032 0.04172736 0.04107568 0.03987644 0.03818083 0.03604003 0.03350522 0.03064208 0.02751627 0.02419345 0.02073929 0.01721947 0.01369965 0.01017983 0.00666001 0.00314019] [0. 0. 0.03598738 0.04397734 0.05196731 0.05963021 0.066639 0.07266661 0.07738598 0.08047006 0.08159179 0.08099669 0.07893026 0.07563804 0.07136553 0.06635826 0.06086173 0.05503573 0.04904003 0.04303439 0.03717859 0.03163241 0.02655561 0.02186997 0.01749725 0.01335922 0.00937765 0.00547432 0.00157099 0.001 ] [0.041 0.033 0.026 0.02 0.01531562 0.01261405 0.01008929 0.00782972 0.00592376 0.00445981 0.00352627 0.00301625 0.00282289 0.00283929 0.0029586 0.00307391 0.00307837 0.00299303 0.00283898 0.00263728 0.00240901 0.00217523 0.00195702 0.00175179 0.00155694 0.00136987 0.00118799 0.00100871 0.001 0.001 ] [0. 0. 0. 0.00216423 0.00221016 0.00225609 0.00230203 0.00234796 0.00238579 0.0024074 0.0024047 0.00236957 0.00229392 0.00216963 0.00201292 0.00184 0.00166708 0.00151037 0.00138608 0.00131043 0.0012753 0.0012726 0.00129421 0.00133204 0.00137797 0.00142391 0.00146984 0.00151577 0.0015617 0. ] [0. 0. 0. 0.03748906 0.03611723 0.03474541 0.0333631 0.03195982 0.0305251 0.02904844 0.02751938 0.02592742 0.02433745 0.02281437 0.02142306 0.02022841 0.01929532 0.01868866 0.01834679 0.01820803 0.02 0.02 0.02 0.02 0.02 0.02 0.02 0.02 0.02 0. ] [0. 0. 0. 0.00207236 0.0021183 0.00216423 0.00221016 0.00225609 0.00230203 0.00234796 0.00238579 0.0024074 0.0024047 0.00236957 0.00229392 0.00216963 0.00201292 0.00184 0.00166708 0.00151037 0.00138608 0.00131043 0.0012753 0.0012726 0.00129421 0.00133204 0.00137797 0.00142391 0.00146984 0. ] [0. 0. 0. 0.0025176 0.00244513 0.00237266 0.00230019 0.00222772 0.00215449 0.00207974 0.00200272 0.00192266 0.0018388 0.00175038 0.00166147 0.0015761 0.00149834 0.00143223 0.00138184 0.0013512 0.00133703 0.00133604 0.00134493 0.00136041 0.00137918 0.00139795 0.00141672 0.00143549 0.00145426 0. ] [0. 0. 0. 0.03770661 0.03634612 0.03498563 0.03361392 0.03221976 0.03079194 0.02931923 0.02779041 0.02619427 0.02459556 0.02305903 0.02164945 0.02043157 0.02 0.02 0.02 0.02 0.02 0.02 0.02 0.02 0.02 0.02 0.02 0.02 0.02 0. ] [0. 0. 0. 0.00266254 0.00259007 0.0025176 0.00244513 0.00237266 0.00230019 0.00222772 0.00215449 0.00207974 0.00200272 0.00192266 0.0018388 0.00175038 0.00166147 0.0015761 0.00149834 0.00143223 0.00138184 0.0013512 0.00133703 0.00133604 0.00134493 0.00136041 0.00137918 0.00139795 0.00141672 0. ]] | 2D array of the thickness of the layers of the blade structure. The first dimension represents each layer, the second dimension represents each entry along blade span.
rotorse.rs.bjs.layer_start_nd |  | [[0. 0. 0. 0. 0. 0. 0. 0. 0. 0. 0. 0. 0. 0. 0. 0. 0. 0. 0. 0. 0. 0. 0. 0. 0. 0. 0. 0. 0. 0. ] [0. 0. 0. 0. 0. 0. 0. 0. 0. 0. 0. 0. 0. 0. 0. 0. 0. 0. 0. 0. 0. 0. 0. 0. 0. 0. 0. 0. 0. 0. ] [0.16613836 0.17283288 0.17505505 0.24396508 0.25007179 0.25640387 0.25973468 0.26178805 0.26266647 0.26198077 0.2606242 0.26152435 0.26273124 0.26929511 0.27109593 0.27346076 0.27501988 0.27481018 0.27336972 0.27007 0.26479248 0.25725939 0.24710324 0.2344361 0.22429656 0.21048123 0.19022317 0.15896611 0.11229425 0.09473717] [0.66614777 0.67337876 0.6827011 0.62636424 0.63308372 0.6371754 0.64145664 0.64565161 0.64892859 0.65155783 0.65325277 0.65128348 0.64777357 0.63770849 0.63139007 0.6234166 0.61527183 0.60802756 0.6012747 0.59586653 0.59195349 0.5886699 0.58551923 0.58285338 0.58159589 0.58002562 0.57793226 0.57474913 0.57943949 0.6082071 ] [0.48905595 0.48906666 0.48804594 0.48693177 0.4865449 0.48568392 0.48498059 0.48529504 0.48563867 0.48579214 0.48610791 0.48625209 0.48609554 0.48562688 0.48481895 0.48365532 0.48223015 0.48058259 0.47874063 0.47673774 0.47455942 0.4719574 0.46876184 0.46482455 0.45977016 0.4528461 0.44810097 0.44730076 0.44668544 0.44683169] [0.95925412 0.9594317 0.95687651 0.95337018 0.95003362 0.94748977 0.94542866 0.9439109 0.94255318 0.94189425 0.9416067 0.94085568 0.93942568 0.93710649 0.93392809 0.92978043 0.92456114 0.92415046 0.92430465 0.92473175 0.92546536 0.92602783 0.92638733 0.92683523 0.93222925 0.93279293 0.93342951 0.93428926 0.93557193 0.93806072] [0.04074588 0.0405683 0.04312349 0.04662982 0.04996638 0.05251023 0.05457134 0.0560891 0.05744682 0.05810575 0.0583933 0.05914432 0.06057432 0.06289351 0.06607191 0.07021957 0.07543886 0.07584954 0.07569535 0.07526825 0.07453464 0.07397217 0.07361267 0.07316477 0.06777075 0.06720707 0.06657049 0.06571074 0.06442807 0.06193928] [0.22272986 0.22903626 0.23443335 0.30787986 0.31818649 0.32762228 0.33256323 0.33592482 0.33776649 0.33770709 0.33696779 0.3391989 0.34261824 0.35228176 0.35811137 0.36546151 0.37296858 0.37967431 0.38606401 0.39134815 0.39544039 0.39925756 0.40320699 0.40850841 0.41038524 0.41261788 0.41544138 0.41950641 0.41921134 0.39175033] [0.51094271 0.51080331 0.51101049 0.51165081 0.51288826 0.51322764 0.51314703 0.51396743 0.5146836 0.5150793 0.51563379 0.51629272 0.51699183 0.51772197 0.51847217 0.51923661 0.52011181 0.52113879 0.52232515 0.52364207 0.5250875 0.52687519 0.52913496 0.53214701 0.53617122 0.54144375 0.54387084 0.54209308 0.53990658 0.53674355] [0.72273926 0.72958214 0.7420794 0.69027901 0.70119841 0.70839381 0.71428519 0.71978837 0.72402861 0.72728416 0.72959636 0.72895804 0.72766057 0.72069515 0.71840551 0.71541735 0.71322052 0.7128917 0.71396899 0.71714468 0.7226014 0.73066807 0.74162298 0.75377063 0.76563502 0.78101686 0.80260341 0.83482037 0.87854539 0.89575129] [0. 0. 0. 0. 0. 0. 0. 0. 0. 0. 0. 0. 0. 0. 0. 0.05 0.05 0.05 0.05 0.05 0.05 0.05 0.05 0.05 0.05 0.05 0.04 0.05 0.05 0.05 ] [0. 0. 0. 0. 0. 0. 0. 0. 0. 0. 0. 0. 0. 0. 0. 0. 0. 0. 0. 0. 0. 0. 0. 0. 0. 0. 0. 0. 0. 0. ] [0. 0. 0. 0. 0. 0. 0. 0. 0. 0. 0. 0. 0. 0. 0. 0. 0. 0. 0. 0. 0. 0. 0. 0. 0. 0. 0. 0. 0. 0. ] [0. 0. 0. 0. 0. 0. 0. 0. 0. 0. 0. 0. 0. 0. 0. 0. 0. 0. 0. 0. 0. 0. 0. 0. 0. 0. 0. 0. 0. 0. ] [0. 0. 0. 0. 0. 0. 0. 0. 0. 0. 0. 0. 0. 0. 0. 0. 0. 0. 0. 0. 0. 0. 0. 0. 0. 0. 0. 0. 0. 0. ] [0. 0. 0. 0. 0. 0. 0. 0. 0. 0. 0. 0. 0. 0. 0. 0. 0. 0. 0. 0. 0. 0. 0. 0. 0. 0. 0. 0. 0. 0. ] [0. 0. 0. 0. 0. 0. 0. 0. 0. 0. 0. 0. 0. 0. 0. 0. 0. 0. 0. 0. 0. 0. 0. 0. 0. 0. 0. 0. 0. 0. ]] | 2D array of the non-dimensional start point defined along the outer profile of a layer. The TE suction side is 0, the TE pressure side is 1. The first dimension represents each layer, the second dimension represents each entry along blade span.
rotorse.rs.bjs.layer_end_nd |  | [[1. 1. 1. 1. 1. 1. 1. 1. 1. 1. 1. 1. 1. 1. 1. 1. 1. 1. 1. 1. 1. 1. 1. 1. 1. 1. 1. 1. 1. 1. ] [1. 1. 1. 1. 1. 1. 1. 1. 1. 1. 1. 1. 1. 1. 1. 1. 1. 1. 1. 1. 1. 1. 1. 1. 1. 1. 1. 1. 1. 1. ] [0.22272986 0.22903626 0.23443335 0.30787986 0.31818649 0.32762228 0.33256323 0.33592482 0.33776649 0.33770709 0.33696779 0.3391989 0.34261824 0.35228176 0.35811137 0.36546151 0.37296858 0.37967431 0.38606401 0.39134815 0.39544039 0.39925756 0.40320699 0.40850841 0.41038524 0.41261788 0.41544138 0.41950641 0.41921134 0.39175033] [0.72273926 0.72958214 0.7420794 0.69027901 0.70119841 0.70839381 0.71428519 0.71978837 0.72402861 0.72728416 0.72959636 0.72895804 0.72766057 0.72069515 0.71840551 0.71541735 0.71322052 0.7128917 0.71396899 0.71714468 0.7226014 0.73066807 0.74162298 0.75377063 0.76563502 0.78101686 0.80260341 0.83482037 0.87854539 0.89575129] [0.51094271 0.51080331 0.51101049 0.51165081 0.51288826 0.51322764 0.51314703 0.51396743 0.5146836 0.5150793 0.51563379 0.51629272 0.51699183 0.51772197 0.51847217 0.51923661 0.52011181 0.52113879 0.52232515 0.52364207 0.5250875 0.52687519 0.52913496 0.53214701 0.53617122 0.54144375 0.54387084 0.54209308 0.53990658 0.53674355] [0.04074588 0.0405683 0.04312349 0.04662982 0.04996638 0.05251023 0.05457134 0.0560891 0.05744682 0.05810575 0.0583933 0.05914432 0.06057432 0.06289351 0.06607191 0.07021957 0.07543886 0.07584954 0.07569535 0.07526825 0.07453464 0.07397217 0.07361267 0.07316477 0.06777075 0.06720707 0.06657049 0.06571074 0.06442807 0.06193928] [0.16613836 0.17283288 0.17505505 0.24396508 0.25007179 0.25640387 0.25973468 0.26178805 0.26266647 0.26198077 0.2606242 0.26152435 0.26273124 0.26929511 0.27109593 0.27346076 0.27501988 0.27481018 0.27336972 0.27007 0.26479248 0.25725939 0.24710324 0.2344361 0.22429656 0.21048123 0.19022317 0.15896611 0.11229425 0.09473717] [0.48905595 0.48906666 0.48804594 0.48693177 0.4865449 0.48568392 0.48498059 0.48529504 0.48563867 0.48579214 0.48610791 0.48625209 0.48609554 0.48562688 0.48481895 0.48365532 0.48223015 0.48058259 0.47874063 0.47673774 0.47455942 0.4719574 0.46876184 0.46482455 0.45977016 0.4528461 0.44810097 0.44730076 0.44668544 0.44683169] [0.66614777 0.67337876 0.6827011 0.62636424 0.63308372 0.6371754 0.64145664 0.64565161 0.64892859 0.65155783 0.65325277 0.65128348 0.64777357 0.63770849 0.63139007 0.6234166 0.61527183 0.60802756 0.6012747 0.59586653 0.59195349 0.5886699 0.58551923 0.58285338 0.58159589 0.58002562 0.57793226 0.57474913 0.57943949 0.6082071 ] [0.95925412 0.9594317 0.95687651 0.95337018 0.95003362 0.94748977 0.94542866 0.9439109 0.94255318 0.94189425 0.9416067 0.94085568 0.93942568 0.93710649 0.93392809 0.92978043 0.92456114 0.92415046 0.92430465 0.92473175 0.92546536 0.92602783 0.92638733 0.92683523 0.93222925 0.93279293 0.93342951 0.93428926 0.93557193 0.93806072] [1. 1. 1. 1. 1. 1. 1. 1. 1. 1. 1. 1. 1. 1. 1. 0.95 0.95 0.95 0.95 0.95 0.95 0.95 0.95 0.95 0.95 0.95 0.95 0.95 0.95 0.95 ] [0. 0. 0. 0. 0. 0. 0. 0. 0. 0. 0. 0. 0. 0. 0. 0. 0. 0. 0. 0. 0. 0. 0. 0. 0. 0. 0. 0. 0. 0. ] [0. 0. 0. 0. 0. 0. 0. 0. 0. 0. 0. 0. 0. 0. 0. 0. 0. 0. 0. 0. 0. 0. 0. 0. 0. 0. 0. 0. 0. 0. ] [0. 0. 0. 0. 0. 0. 0. 0. 0. 0. 0. 0. 0. 0. 0. 0. 0. 0. 0. 0. 0. 0. 0. 0. 0. 0. 0. 0. 0. 0. ] [0. 0. 0. 0. 0. 0. 0. 0. 0. 0. 0. 0. 0. 0. 0. 0. 0. 0. 0. 0. 0. 0. 0. 0. 0. 0. 0. 0. 0. 0. ] [0. 0. 0. 0. 0. 0. 0. 0. 0. 0. 0. 0. 0. 0. 0. 0. 0. 0. 0. 0. 0. 0. 0. 0. 0. 0. 0. 0. 0. 0. ] [0. 0. 0. 0. 0. 0. 0. 0. 0. 0. 0. 0. 0. 0. 0. 0. 0. 0. 0. 0. 0. 0. 0. 0. 0. 0. 0. 0. 0. 0. ]] | 2D array of the non-dimensional end point defined along the outer profile of a layer. The TE suction side is 0, the TE pressure side is 1. The first dimension represents each layer, the second dimension represents each entry along blade span.
rotorse.rs.bjs.blade_length | m | [ 3. 6.30803992 9.61607984 12.92411977 16.23215969 19.54019961 22.84823953 26.15627945 29.46431938 32.7723593 36.08039922 39.38843914 42.69647906 46.00451899 49.31255891 52.62059883 55.92863875 59.23667867 62.5447186 65.85275852 69.16079844 72.46883836 75.77687828 79.08491821 82.39295813 85.70099805 89.00903797 92.3170779 95.62511782 98.93315774] | 1D array of cumulative blade length at each station. n_span long
rotorse.rs.bjs.coord_xy_interp |  | [[[ 1.00000000e+00 -5.22802288e-16] [ 9.99429684e-01 -2.22597407e-02] [ 9.98063018e-01 -4.44580349e-02] ... [ 9.98120489e-01 4.38394581e-02] [ 9.99443038e-01 2.19496514e-02] [ 1.00000000e+00 -5.26271735e-16]] [[ 1.00000000e+00 -4.63811846e-04] [ 9.98467173e-01 -2.21760738e-02] [ 9.96201019e-01 -4.43513952e-02] ... [ 9.96776877e-01 4.39179785e-02] [ 9.98774657e-01 2.22119245e-02] [ 1.00000000e+00 3.03878429e-04]] [[ 1.00000000e+00 -3.84926541e-03] [ 9.90631439e-01 -2.12435866e-02] [ 9.80995553e-01 -4.24457781e-02] ... [ 9.85613808e-01 4.43560536e-02] [ 9.93218520e-01 2.41263074e-02] [ 1.00000000e+00 2.83048459e-03]] ... [[ 1.00000000e+00 2.99243424e-04] [ 9.76715850e-01 2.78508494e-03] [ 9.52832571e-01 4.62553820e-03] ... [ 9.52575171e-01 9.64309571e-03] [ 9.76267770e-01 4.94496385e-03] [ 1.00000000e+00 2.99243424e-04]] [[ 1.00000000e+00 7.60311480e-05] [ 9.76692547e-01 2.94939444e-03] [ 9.52952126e-01 4.97097005e-03] ... [ 9.52775619e-01 1.06814382e-02] [ 9.76380589e-01 5.38373218e-03] [ 1.00000000e+00 7.60311480e-05]] [[ 1.00000000e+00 1.76276899e-06] [ 9.76685164e-01 3.14692752e-03] [ 9.53182640e-01 5.22846152e-03] ... [ 9.52998460e-01 1.22336784e-02] [ 9.76506117e-01 6.17134718e-03] [ 1.00000000e+00 1.76276899e-06]]] | 3D array of the non-dimensional x and y airfoil coordinates of the airfoils interpolated along span for n_span stations.
rotorse.rs.bjs.rthick |  | [1. 0.9904762 0.90583552 0.76920637 0.62433185 0.51495506 0.45652477 0.40898037 0.37373472 0.35299758 0.33854388 0.32716954 0.31781339 0.30941425 0.30091105 0.29250549 0.28490061 0.27785301 0.27111927 0.26445597 0.25761968 0.250367 0.2424545 0.23345852 0.22353126 0.21373557 0.20477992 0.19617537 0.18790426 0.18 ] | 1D array of the relative thicknesses of the blade defined along span. n_span long
rotorse.rs.bjs.M1 | N*m | [-3.29082997e+07 -3.08485369e+07 -3.03595239e+07 -3.33232846e+07 -3.18976704e+07 -3.01350107e+07 -2.81400010e+07 -2.59359924e+07 -2.36446861e+07 -2.13241199e+07 -1.90438305e+07 -1.68544900e+07 -1.47755588e+07 -1.28186496e+07 -1.09981391e+07 -9.32281224e+06 -7.80096846e+06 -6.43428714e+06 -5.22034476e+06 -4.15750221e+06 -3.24592113e+06 -2.46923036e+06 -1.80039188e+06 -1.25203194e+06 -8.15523893e+05 -4.83013001e+05 -2.46769551e+05 -9.68960853e+04 -2.02158512e+04 2.71848838e+00] | distribution along blade span of ultimate bending moment w.r.t principal axis 1. [(n_mat) 1D array of float]
rotorse.rs.bjs.M2 | N*m | [ 3.06132638e+07 2.87719224e+07 2.51772041e+07 1.54308764e+07 1.18715018e+07 8.77743356e+06 6.07690828e+06 4.04147236e+06 2.51427846e+06 1.63318620e+06 1.26839467e+06 1.05702996e+06 9.05887951e+05 8.36873171e+05 8.09870111e+05 8.16703785e+05 8.02083632e+05 7.58204614e+05 6.92397695e+05 5.95747134e+05 4.79456091e+05 3.58417738e+05 2.38835672e+05 1.33953682e+05 5.80726962e+04 1.39461663e+04 -4.23447169e+03 -6.00541822e+03 -2.15404864e+03 4.21663641e-02] | distribution along blade span of ultimate bending moment w.r.t principal axis 2. [(n_mat) 1D array of float]
rotorse.rs.bjs.F2 | N | [ 6.24269634e+05 6.22093770e+05 6.51350540e+05 7.56284510e+05 7.72764831e+05 7.81168447e+05 7.82276549e+05 7.75213815e+05 7.61456514e+05 7.41302106e+05 7.15912307e+05 6.86075259e+05 6.51738858e+05 6.12691952e+05 5.69445136e+05 5.23373947e+05 4.76142318e+05 4.28937763e+05 3.82482677e+05 3.37341157e+05 2.86533704e+05 2.36943370e+05 2.02011881e+05 1.63600992e+05 1.27386026e+05 9.37627586e+04 6.31786386e+04 3.65243319e+04 1.48578549e+04 -7.23142588e+02] | distribution along blade span of ultimate force w.r.t principal axis 2. [(n_mat) 1D array of float]
rotorse.rs.bjs.a |  | [0.1965]
rotorse.rs.bjs.b |  | [0.]
rotorse.rs.bjs.c |  | [0.6448]
rotorse.rs.bjs.itermax |  | [20.] | max # calculation iterations. [int]
rotorse.rs.bjs.discrete |  | [0.] | whether discrete calculation is allowed. Set to False if in optimization loop. [bool]
rotorse.rs.bjs.name_mat | Unavailable | ['Gelcoat', 'Adhesive', 'glass_uni', 'carbon_uni_industry_baseline', 'glass_biax', 'glass_triax', 'medium_density_foam', 'resin', 'steel', 'stainless_steel'] | list of material names. [(n_mat) list of str]
rotorse.rc.blade_length | m | [96.11993892] | blade length
rotorse.rc.s |  | [0. 0.03448276 0.06896552 0.10344828 0.13793103 0.17241379 0.20689655 0.24137931 0.27586207 0.31034483 0.34482759 0.37931034 0.4137931 0.44827586 0.48275862 0.51724138 0.55172414 0.5862069 0.62068966 0.65517241 0.68965517 0.72413793 0.75862069 0.79310345 0.82758621 0.86206897 0.89655172 0.93103448 0.96551724 1. ] | blade nondimensional span location
rotorse.rc.chord | m | [4.5 4.56983681 4.62528189 4.66799582 4.69963918 4.72187257 4.73635655 4.74475173 4.74871868 4.749918 4.74631679 4.69386444 4.5866472 4.43410114 4.24566234 4.03076685 3.79885076 3.55935013 3.32170104 3.09533954 2.88156389 2.65919552 2.4268027 2.18482145 1.93368784 1.67383792 1.40570771 1.12973329 0.84635068 0.55599594] | Chord distribution
rotorse.rc.coord_xy_interp |  | [[[ 1.00000000e+00 -5.22802288e-16] [ 9.99429684e-01 -2.22597407e-02] [ 9.98063018e-01 -4.44580349e-02] ... [ 9.98120489e-01 4.38394581e-02] [ 9.99443038e-01 2.19496514e-02] [ 1.00000000e+00 -5.26271735e-16]] [[ 1.00000000e+00 -4.63811846e-04] [ 9.98467173e-01 -2.21760738e-02] [ 9.96201019e-01 -4.43513952e-02] ... [ 9.96776877e-01 4.39179785e-02] [ 9.98774657e-01 2.22119245e-02] [ 1.00000000e+00 3.03878429e-04]] [[ 1.00000000e+00 -3.84926541e-03] [ 9.90631439e-01 -2.12435866e-02] [ 9.80995553e-01 -4.24457781e-02] ... [ 9.85613808e-01 4.43560536e-02] [ 9.93218520e-01 2.41263074e-02] [ 1.00000000e+00 2.83048459e-03]] ... [[ 1.00000000e+00 2.99243424e-04] [ 9.76715850e-01 2.78508494e-03] [ 9.52832571e-01 4.62553820e-03] ... [ 9.52575171e-01 9.64309571e-03] [ 9.76267770e-01 4.94496385e-03] [ 1.00000000e+00 2.99243424e-04]] [[ 1.00000000e+00 7.60311480e-05] [ 9.76692547e-01 2.94939444e-03] [ 9.52952126e-01 4.97097005e-03] ... [ 9.52775619e-01 1.06814382e-02] [ 9.76380589e-01 5.38373218e-03] [ 1.00000000e+00 7.60311480e-05]] [[ 1.00000000e+00 1.76276899e-06] [ 9.76685164e-01 3.14692752e-03] [ 9.53182640e-01 5.22846152e-03] ... [ 9.52998460e-01 1.22336784e-02] [ 9.76506117e-01 6.17134718e-03] [ 1.00000000e+00 1.76276899e-06]]] | 3D array of the non-dimensional x and y airfoil coordinates of the airfoils interpolated along span for n_span stations.
rotorse.rc.web_start_nd |  | [[0.19443411 0.20093457 0.2047442 0.30570397 0.31435337 0.32266817 0.32669017 0.32917208 0.33028838 0.32958438 0.32820358 0.32969917 0.33225065 0.34092254 0.34558471 0.35159541 0.3575587 0.36247815 0.36682127 0.36977457 0.37121072 0.37179613 0.37174482 0.37200609 0.37310055 0.37436204 0.37561777 0.37729675 0.38000829 0.24324375] [0.19443411 0.20093457 0.2047442 0.24748103 0.2546925 0.26185368 0.26590117 0.26860663 0.27006975 0.2699713 0.26923602 0.27089308 0.27299985 0.28064915 0.28367732 0.28747173 0.29067403 0.29234929 0.29305383 0.29215864 0.28957123 0.28526526 0.27906817 0.27137169 0.2619166 0.24887764 0.22984478 0.20052783 0.15046188 0.24324375]] | 2D array of the non-dimensional start point defined along the outer profile of a web. The TE suction side is 0, the TE pressure side is 1. The first dimension represents each web, the second dimension represents each entry along blade span.
rotorse.rc.web_end_nd |  | [[0.69444351 0.70148045 0.71239025 0.62866646 0.63746087 0.64265134 0.64760125 0.65236868 0.6562 0.6594209 0.6617442 0.6605307 0.65791428 0.64894909 0.64386065 0.63732984 0.63085134 0.62551315 0.62092686 0.61793197 0.61670501 0.61663546 0.61743471 0.61816887 0.61819096 0.61796564 0.6176039 0.6166896 0.6145717 0.7519792 ] [0.69444351 0.70148045 0.71239025 0.68657314 0.69651461 0.70316326 0.70849042 0.71351634 0.71720656 0.71982773 0.72147623 0.72005581 0.71785404 0.7097819 0.70626797 0.70184703 0.69799584 0.69577756 0.69471148 0.69550394 0.69831388 0.7032178 0.71029514 0.71912612 0.72982061 0.74402702 0.76406503 0.79422574 0.84535505 0.7519792 ]] | 2D array of the non-dimensional end point defined along the outer profile of a web. The TE suction side is 0, the TE pressure side is 1. The first dimension represents each web, the second dimension represents each entry along blade span.
rotorse.rc.layer_web |  | [0. 0. 0. 0. 0. 0. 0. 0. 0. 0. 0. 1. 1. 1. 2. 2. 2.] | 1D array of the web id the layer is associated to. If the layer is on the outer profile, this entry can simply stay equal to 0.
rotorse.rc.layer_thickness | m | [[0.001 0.001 0.001 0.001 0.001 0.001 0.001 0.001 0.001 0.001 0.001 0.001 0.001 0.001 0.001 0.001 0.001 0.001 0.001 0.001 0.001 0.001 0.001 0.001 0.001 0.001 0.001 0.001 0.001 0.001 ] [0.041 0.033 0.026 0.02 0.015 0.011 0.00828454 0.00651243 0.00536208 0.00470248 0.00440263 0.00433155 0.00435823 0.00435168 0.00430703 0.0042194 0.00408392 0.00389572 0.00364992 0.00334165 0.00298133 0.00257936 0.00214615 0.00169212 0.00122768 0.001 0.001 0.001 0.001 0.001 ] [0. 0.01036386 0.01802123 0.02536166 0.03206819 0.03782389 0.04231181 0.045215 0.04621651 0.04569527 0.04403017 0.04160014 0.03878408 0.03596091 0.03350953 0.03135807 0.02943466 0.02766741 0.02598444 0.02431388 0.02258386 0.02080428 0.01898505 0.01713608 0.0152673 0.0133886 0.0115099 0.0096312 0.0077525 0.00587381] [0. 0.01247806 0.01761157 0.02274509 0.02766418 0.03215441 0.03600136 0.0389906 0.04090771 0.04153826 0.04110173 0.03981761 0.0379054 0.03558457 0.03307463 0.03059505 0.02815655 0.02576987 0.02344572 0.02119482 0.01902789 0.01695567 0.01496235 0.01303217 0.01114933 0.00929806 0.00746257 0.00562708 0.00379159 0.00195611] [0. 0. 0.00665003 0.00814812 0.00964621 0.0111443 0.01260256 0.01398116 0.01524026 0.01634003 0.01724065 0.01790228 0.01832761 0.01851932 0.01848012 0.01821267 0.01771968 0.01700382 0.01610578 0.01506624 0.01392586 0.01272533 0.01150532 0.01030652 0.00912537 0.00795837 0.00680196 0.00565261 0.0045068 0.003361 ] [0. 0. 0.02334323 0.02514806 0.0269529 0.02875774 0.03056258 0.03236741 0.03399538 0.0352696 0.03601321 0.03604932 0.03520108 0.0332916 0.03059387 0.02738085 0.02392552 0.02050085 0.01737982 0.0148354 0.01277149 0.01109198 0.00970078 0.00850179 0.0073989 0.006296 0.00519311 0.00409022 0.00298732 0. ] [0. 0. 0.01864022 0.02290439 0.02716855 0.03128208 0.03509432 0.03845464 0.04121238 0.04321692 0.0443176 0.04463178 0.04427681 0.04337004 0.04202882 0.04037051 0.03851246 0.03646388 0.03423398 0.03183196 0.02926705 0.02654845 0.02368537 0.02070189 0.01762209 0.01447005 0.01126986 0.00804558 0.00482131 0.00159703] [0. 0. 0.01067832 0.01302775 0.01537718 0.0177266 0.02007603 0.02234366 0.02444771 0.02630638 0.02783787 0.0289604 0.02959217 0.02979168 0.02961743 0.02912793 0.02838168 0.02743718 0.02635293 0.02511064 0.02369203 0.0220788 0.02025266 0.01819533 0.01588852 0.0133738 0.01069276 0.00788698 0.00499804 0.00206752] [0. 0. 0.01171413 0.01476495 0.01781576 0.02086658 0.02391739 0.02696821 0.03001902 0.03295299 0.03565325 0.03800297 0.03988528 0.04118335 0.04178032 0.04172736 0.04107568 0.03987644 0.03818083 0.03604003 0.03350522 0.03064208 0.02751627 0.02419345 0.02073929 0.01721947 0.01369965 0.01017983 0.00666001 0.00314019] [0. 0. 0.03598738 0.04397734 0.05196731 0.05963021 0.066639 0.07266661 0.07738598 0.08047006 0.08159179 0.08099669 0.07893026 0.07563804 0.07136553 0.06635826 0.06086173 0.05503573 0.04904003 0.04303439 0.03717859 0.03163241 0.02655561 0.02186997 0.01749725 0.01335922 0.00937765 0.00547432 0.00157099 0.001 ] [0.041 0.033 0.026 0.02 0.01531562 0.01261405 0.01008929 0.00782972 0.00592376 0.00445981 0.00352627 0.00301625 0.00282289 0.00283929 0.0029586 0.00307391 0.00307837 0.00299303 0.00283898 0.00263728 0.00240901 0.00217523 0.00195702 0.00175179 0.00155694 0.00136987 0.00118799 0.00100871 0.001 0.001 ] [0. 0. 0. 0.00216423 0.00221016 0.00225609 0.00230203 0.00234796 0.00238579 0.0024074 0.0024047 0.00236957 0.00229392 0.00216963 0.00201292 0.00184 0.00166708 0.00151037 0.00138608 0.00131043 0.0012753 0.0012726 0.00129421 0.00133204 0.00137797 0.00142391 0.00146984 0.00151577 0.0015617 0. ] [0. 0. 0. 0.03748906 0.03611723 0.03474541 0.0333631 0.03195982 0.0305251 0.02904844 0.02751938 0.02592742 0.02433745 0.02281437 0.02142306 0.02022841 0.01929532 0.01868866 0.01834679 0.01820803 0.02 0.02 0.02 0.02 0.02 0.02 0.02 0.02 0.02 0. ] [0. 0. 0. 0.00207236 0.0021183 0.00216423 0.00221016 0.00225609 0.00230203 0.00234796 0.00238579 0.0024074 0.0024047 0.00236957 0.00229392 0.00216963 0.00201292 0.00184 0.00166708 0.00151037 0.00138608 0.00131043 0.0012753 0.0012726 0.00129421 0.00133204 0.00137797 0.00142391 0.00146984 0. ] [0. 0. 0. 0.0025176 0.00244513 0.00237266 0.00230019 0.00222772 0.00215449 0.00207974 0.00200272 0.00192266 0.0018388 0.00175038 0.00166147 0.0015761 0.00149834 0.00143223 0.00138184 0.0013512 0.00133703 0.00133604 0.00134493 0.00136041 0.00137918 0.00139795 0.00141672 0.00143549 0.00145426 0. ] [0. 0. 0. 0.03770661 0.03634612 0.03498563 0.03361392 0.03221976 0.03079194 0.02931923 0.02779041 0.02619427 0.02459556 0.02305903 0.02164945 0.02043157 0.02 0.02 0.02 0.02 0.02 0.02 0.02 0.02 0.02 0.02 0.02 0.02 0.02 0. ] [0. 0. 0. 0.00266254 0.00259007 0.0025176 0.00244513 0.00237266 0.00230019 0.00222772 0.00215449 0.00207974 0.00200272 0.00192266 0.0018388 0.00175038 0.00166147 0.0015761 0.00149834 0.00143223 0.00138184 0.0013512 0.00133703 0.00133604 0.00134493 0.00136041 0.00137918 0.00139795 0.00141672 0. ]] | 2D array of the thickness of the layers of the blade structure. The first dimension represents each layer, the second dimension represents each entry along blade span.
rotorse.rc.layer_start_nd |  | [[0. 0. 0. 0. 0. 0. 0. 0. 0. 0. 0. 0. 0. 0. 0. 0. 0. 0. 0. 0. 0. 0. 0. 0. 0. 0. 0. 0. 0. 0. ] [0. 0. 0. 0. 0. 0. 0. 0. 0. 0. 0. 0. 0. 0. 0. 0. 0. 0. 0. 0. 0. 0. 0. 0. 0. 0. 0. 0. 0. 0. ] [0.16613836 0.17283288 0.17505505 0.24396508 0.25007179 0.25640387 0.25973468 0.26178805 0.26266647 0.26198077 0.2606242 0.26152435 0.26273124 0.26929511 0.27109593 0.27346076 0.27501988 0.27481018 0.27336972 0.27007 0.26479248 0.25725939 0.24710324 0.2344361 0.22429656 0.21048123 0.19022317 0.15896611 0.11229425 0.09473717] [0.66614777 0.67337876 0.6827011 0.62636424 0.63308372 0.6371754 0.64145664 0.64565161 0.64892859 0.65155783 0.65325277 0.65128348 0.64777357 0.63770849 0.63139007 0.6234166 0.61527183 0.60802756 0.6012747 0.59586653 0.59195349 0.5886699 0.58551923 0.58285338 0.58159589 0.58002562 0.57793226 0.57474913 0.57943949 0.6082071 ] [0.48905595 0.48906666 0.48804594 0.48693177 0.4865449 0.48568392 0.48498059 0.48529504 0.48563867 0.48579214 0.48610791 0.48625209 0.48609554 0.48562688 0.48481895 0.48365532 0.48223015 0.48058259 0.47874063 0.47673774 0.47455942 0.4719574 0.46876184 0.46482455 0.45977016 0.4528461 0.44810097 0.44730076 0.44668544 0.44683169] [0.95925412 0.9594317 0.95687651 0.95337018 0.95003362 0.94748977 0.94542866 0.9439109 0.94255318 0.94189425 0.9416067 0.94085568 0.93942568 0.93710649 0.93392809 0.92978043 0.92456114 0.92415046 0.92430465 0.92473175 0.92546536 0.92602783 0.92638733 0.92683523 0.93222925 0.93279293 0.93342951 0.93428926 0.93557193 0.93806072] [0.04074588 0.0405683 0.04312349 0.04662982 0.04996638 0.05251023 0.05457134 0.0560891 0.05744682 0.05810575 0.0583933 0.05914432 0.06057432 0.06289351 0.06607191 0.07021957 0.07543886 0.07584954 0.07569535 0.07526825 0.07453464 0.07397217 0.07361267 0.07316477 0.06777075 0.06720707 0.06657049 0.06571074 0.06442807 0.06193928] [0.22272986 0.22903626 0.23443335 0.30787986 0.31818649 0.32762228 0.33256323 0.33592482 0.33776649 0.33770709 0.33696779 0.3391989 0.34261824 0.35228176 0.35811137 0.36546151 0.37296858 0.37967431 0.38606401 0.39134815 0.39544039 0.39925756 0.40320699 0.40850841 0.41038524 0.41261788 0.41544138 0.41950641 0.41921134 0.39175033] [0.51094271 0.51080331 0.51101049 0.51165081 0.51288826 0.51322764 0.51314703 0.51396743 0.5146836 0.5150793 0.51563379 0.51629272 0.51699183 0.51772197 0.51847217 0.51923661 0.52011181 0.52113879 0.52232515 0.52364207 0.5250875 0.52687519 0.52913496 0.53214701 0.53617122 0.54144375 0.54387084 0.54209308 0.53990658 0.53674355] [0.72273926 0.72958214 0.7420794 0.69027901 0.70119841 0.70839381 0.71428519 0.71978837 0.72402861 0.72728416 0.72959636 0.72895804 0.72766057 0.72069515 0.71840551 0.71541735 0.71322052 0.7128917 0.71396899 0.71714468 0.7226014 0.73066807 0.74162298 0.75377063 0.76563502 0.78101686 0.80260341 0.83482037 0.87854539 0.89575129] [0. 0. 0. 0. 0. 0. 0. 0. 0. 0. 0. 0. 0. 0. 0. 0.05 0.05 0.05 0.05 0.05 0.05 0.05 0.05 0.05 0.05 0.05 0.04 0.05 0.05 0.05 ] [0. 0. 0. 0. 0. 0. 0. 0. 0. 0. 0. 0. 0. 0. 0. 0. 0. 0. 0. 0. 0. 0. 0. 0. 0. 0. 0. 0. 0. 0. ] [0. 0. 0. 0. 0. 0. 0. 0. 0. 0. 0. 0. 0. 0. 0. 0. 0. 0. 0. 0. 0. 0. 0. 0. 0. 0. 0. 0. 0. 0. ] [0. 0. 0. 0. 0. 0. 0. 0. 0. 0. 0. 0. 0. 0. 0. 0. 0. 0. 0. 0. 0. 0. 0. 0. 0. 0. 0. 0. 0. 0. ] [0. 0. 0. 0. 0. 0. 0. 0. 0. 0. 0. 0. 0. 0. 0. 0. 0. 0. 0. 0. 0. 0. 0. 0. 0. 0. 0. 0. 0. 0. ] [0. 0. 0. 0. 0. 0. 0. 0. 0. 0. 0. 0. 0. 0. 0. 0. 0. 0. 0. 0. 0. 0. 0. 0. 0. 0. 0. 0. 0. 0. ] [0. 0. 0. 0. 0. 0. 0. 0. 0. 0. 0. 0. 0. 0. 0. 0. 0. 0. 0. 0. 0. 0. 0. 0. 0. 0. 0. 0. 0. 0. ]] | 2D array of the non-dimensional start point defined along the outer profile of a layer. The TE suction side is 0, the TE pressure side is 1. The first dimension represents each layer, the second dimension represents each entry along blade span.
rotorse.rc.layer_end_nd |  | [[1. 1. 1. 1. 1. 1. 1. 1. 1. 1. 1. 1. 1. 1. 1. 1. 1. 1. 1. 1. 1. 1. 1. 1. 1. 1. 1. 1. 1. 1. ] [1. 1. 1. 1. 1. 1. 1. 1. 1. 1. 1. 1. 1. 1. 1. 1. 1. 1. 1. 1. 1. 1. 1. 1. 1. 1. 1. 1. 1. 1. ] [0.22272986 0.22903626 0.23443335 0.30787986 0.31818649 0.32762228 0.33256323 0.33592482 0.33776649 0.33770709 0.33696779 0.3391989 0.34261824 0.35228176 0.35811137 0.36546151 0.37296858 0.37967431 0.38606401 0.39134815 0.39544039 0.39925756 0.40320699 0.40850841 0.41038524 0.41261788 0.41544138 0.41950641 0.41921134 0.39175033] [0.72273926 0.72958214 0.7420794 0.69027901 0.70119841 0.70839381 0.71428519 0.71978837 0.72402861 0.72728416 0.72959636 0.72895804 0.72766057 0.72069515 0.71840551 0.71541735 0.71322052 0.7128917 0.71396899 0.71714468 0.7226014 0.73066807 0.74162298 0.75377063 0.76563502 0.78101686 0.80260341 0.83482037 0.87854539 0.89575129] [0.51094271 0.51080331 0.51101049 0.51165081 0.51288826 0.51322764 0.51314703 0.51396743 0.5146836 0.5150793 0.51563379 0.51629272 0.51699183 0.51772197 0.51847217 0.51923661 0.52011181 0.52113879 0.52232515 0.52364207 0.5250875 0.52687519 0.52913496 0.53214701 0.53617122 0.54144375 0.54387084 0.54209308 0.53990658 0.53674355] [0.04074588 0.0405683 0.04312349 0.04662982 0.04996638 0.05251023 0.05457134 0.0560891 0.05744682 0.05810575 0.0583933 0.05914432 0.06057432 0.06289351 0.06607191 0.07021957 0.07543886 0.07584954 0.07569535 0.07526825 0.07453464 0.07397217 0.07361267 0.07316477 0.06777075 0.06720707 0.06657049 0.06571074 0.06442807 0.06193928] [0.16613836 0.17283288 0.17505505 0.24396508 0.25007179 0.25640387 0.25973468 0.26178805 0.26266647 0.26198077 0.2606242 0.26152435 0.26273124 0.26929511 0.27109593 0.27346076 0.27501988 0.27481018 0.27336972 0.27007 0.26479248 0.25725939 0.24710324 0.2344361 0.22429656 0.21048123 0.19022317 0.15896611 0.11229425 0.09473717] [0.48905595 0.48906666 0.48804594 0.48693177 0.4865449 0.48568392 0.48498059 0.48529504 0.48563867 0.48579214 0.48610791 0.48625209 0.48609554 0.48562688 0.48481895 0.48365532 0.48223015 0.48058259 0.47874063 0.47673774 0.47455942 0.4719574 0.46876184 0.46482455 0.45977016 0.4528461 0.44810097 0.44730076 0.44668544 0.44683169] [0.66614777 0.67337876 0.6827011 0.62636424 0.63308372 0.6371754 0.64145664 0.64565161 0.64892859 0.65155783 0.65325277 0.65128348 0.64777357 0.63770849 0.63139007 0.6234166 0.61527183 0.60802756 0.6012747 0.59586653 0.59195349 0.5886699 0.58551923 0.58285338 0.58159589 0.58002562 0.57793226 0.57474913 0.57943949 0.6082071 ] [0.95925412 0.9594317 0.95687651 0.95337018 0.95003362 0.94748977 0.94542866 0.9439109 0.94255318 0.94189425 0.9416067 0.94085568 0.93942568 0.93710649 0.93392809 0.92978043 0.92456114 0.92415046 0.92430465 0.92473175 0.92546536 0.92602783 0.92638733 0.92683523 0.93222925 0.93279293 0.93342951 0.93428926 0.93557193 0.93806072] [1. 1. 1. 1. 1. 1. 1. 1. 1. 1. 1. 1. 1. 1. 1. 0.95 0.95 0.95 0.95 0.95 0.95 0.95 0.95 0.95 0.95 0.95 0.95 0.95 0.95 0.95 ] [0. 0. 0. 0. 0. 0. 0. 0. 0. 0. 0. 0. 0. 0. 0. 0. 0. 0. 0. 0. 0. 0. 0. 0. 0. 0. 0. 0. 0. 0. ] [0. 0. 0. 0. 0. 0. 0. 0. 0. 0. 0. 0. 0. 0. 0. 0. 0. 0. 0. 0. 0. 0. 0. 0. 0. 0. 0. 0. 0. 0. ] [0. 0. 0. 0. 0. 0. 0. 0. 0. 0. 0. 0. 0. 0. 0. 0. 0. 0. 0. 0. 0. 0. 0. 0. 0. 0. 0. 0. 0. 0. ] [0. 0. 0. 0. 0. 0. 0. 0. 0. 0. 0. 0. 0. 0. 0. 0. 0. 0. 0. 0. 0. 0. 0. 0. 0. 0. 0. 0. 0. 0. ] [0. 0. 0. 0. 0. 0. 0. 0. 0. 0. 0. 0. 0. 0. 0. 0. 0. 0. 0. 0. 0. 0. 0. 0. 0. 0. 0. 0. 0. 0. ] [0. 0. 0. 0. 0. 0. 0. 0. 0. 0. 0. 0. 0. 0. 0. 0. 0. 0. 0. 0. 0. 0. 0. 0. 0. 0. 0. 0. 0. 0. ]] | 2D array of the non-dimensional end point defined along the outer profile of a layer. The TE suction side is 0, the TE pressure side is 1. The first dimension represents each layer, the second dimension represents each entry along blade span.
rotorse.rc.rho | kg/m**3 | [1235. 1100. 1940. 1600. 1940. 1940. 130. 1150. 8500. 7800.] | 1D array of the density of the materials. For composites, this is the density of the laminate.
rotorse.rc.unit_cost | USD/kg | [ 7.23 7.23 1.87 20.08 3. 2.86 13. 3.63 0. 0. ] | 1D array of the unit costs of the materials.
rotorse.rc.waste |  | [0.25 0.25 0.05 0.05 0.15 0.15 0.2 0. 0. 0. ] | 1D array of the non-dimensional waste fraction of the materials.
rotorse.rc.rho_fiber | kg/m**3 | [ 0. 0. 2535.5 1800. 2535.5 2535.5 0. 0. 0. 0. ] | 1D array of the density of the fibers of the materials.
rotorse.rc.ply_t | m | [0.0005 0.001 0.005 0.005 0.001 0.001 0. 0. 0. 0. ] | 1D array of the ply thicknesses of the materials. Non-composite materials are kept at 0.
rotorse.rc.fwf |  | [0. 0. 0.74506827 0.77884615 0.74506827 0.74506827 0. 0. 0. 0. ] | 1D array of the non-dimensional fiber weight- fraction of the composite materials. Non-composite materials are kept at 0.
rotorse.rc.roll_mass | kg | [ 0. 0. 0. 0. 181.4368 181.4368 0. 0. 0. 0. ] | 1D array of the roll mass of the composite fabrics. Non-composite materials are kept at 0.
rotorse.rc.flange_adhesive_squeezed |  | [0.2] | Extra width of the adhesive once squeezed
rotorse.rc.flange_thick | m | [0.008] | Average thickness of adhesive
rotorse.rc.flange_width | m | [0.05] | Average width of adhesive lines
rotorse.rc.t_bolt_unit_cost | USD | [25.] | Cost of one t-bolt
rotorse.rc.t_bolt_unit_mass | kg | [2.5] | Mass of one t-bolt
rotorse.rc.t_bolt_spacing | m | [0.15] | Spacing of t-bolts along blade root circumference
rotorse.rc.barrel_nut_unit_cost | USD | [12.] | Cost of one barrel nut
rotorse.rc.barrel_nut_unit_mass | kg | [1.9] | Mass of one barrel nut
rotorse.rc.LPS_unit_mass | kg/m | [1.] | Unit mass of the lightining protection system. Linear scaling based on the weight of 150 lbs for the 61.5 m NREL 5MW blade
rotorse.rc.LPS_unit_cost | USD/m | [40.] | Unit cost of the lightining protection system. Linear scaling based on the cost of 2500$ for the 61.5 m NREL 5MW blade
rotorse.rc.root_preform_length |  | [0.01] | Percentage of blade length starting from blade root that is preformed and later inserted into the mold
rotorse.rc.joint_position |  | [0.7] | Spanwise position of the segmentation joint.
rotorse.rc.joint_mass |  | [2000.] | Mass of the joint.
rotorse.rc.joint_cost | USD | [50000.] | Cost of the joint.
rotorse.rc.definition_layer | Unavailable | [ 9. 9. 2. 2. 5. 4. 6. 6. 6. 6. 9. 10. 10. 10. 10. 10. 10.] | 1D array of flags identifying how layers are specified in the yaml. 1) all around (skin, paint, ) 2) offset+rotation twist+width (spar caps) 3) offset+user defined rotation+width 4) midpoint TE+width (TE reinf) 5) midpoint LE+width (LE reinf) 6) layer position fixed to other layer (core fillers) 7) start and width 8) end and width 9) start and end nd 10) web layer
rotorse.rc.mat_name | Unavailable | ['Gelcoat', 'Adhesive', 'glass_uni', 'carbon_uni_industry_baseline', 'glass_biax', 'glass_triax', 'medium_density_foam', 'resin', 'steel', 'stainless_steel'] | 1D array of names of materials.
rotorse.rc.orth | Unavailable | [0. 0. 1. 1. 1. 1. 0. 0. 0. 0.] | 1D array of flags to set whether a material is isotropic (0) or orthtropic (1). Each entry represents a material.
rotorse.rc.component_id | Unavailable | [ 0. -1. 5. 4. 3. 2. 1. -1. -1. -1.] | 1D array of flags to set whether a material is used in a blade: 0 - coating, 1 - sandwich filler , 2 - shell skin, 3 - shear webs, 4 - spar caps, 5 - TE/LE reinf.
drivese.E_mat | Pa | [[3.44000e+09 3.44000e+09 3.44000e+09] [4.56000e+06 4.56000e+06 4.56000e+06] [4.37000e+10 1.65000e+10 1.54500e+10] [1.57599e+11 9.10000e+09 9.10000e+09] [1.10231e+10 1.10231e+10 1.60477e+10] [2.82114e+10 1.62388e+10 1.58355e+10] [1.42500e+08 1.42500e+08 1.42500e+08] [1.00000e+06 1.00000e+06 1.00000e+06] [2.10000e+11 2.10000e+11 2.10000e+11] [2.10000e+11 2.10000e+11 2.10000e+11]]
drivese.G_mat | Pa | [[1.32300e+09 1.32300e+09 1.32300e+09] [1.45000e+06 1.45000e+06 1.45000e+06] [3.26500e+09 3.49500e+09 3.48000e+09] [4.13100e+09 4.13100e+09 2.68900e+09] [1.32314e+10 3.48748e+09 3.48748e+09] [8.24822e+09 3.49124e+09 3.49124e+09] [5.40000e+10 5.40000e+10 5.40000e+10] [3.12500e+05 3.12500e+05 3.12500e+05] [6.56250e+10 6.56250e+10 6.56250e+10] [8.39000e+10 8.39000e+10 8.39000e+10]]
drivese.Xt_mat | Pa | [[0.0000e+00 0.0000e+00 0.0000e+00] [6.1510e+07 6.1510e+07 6.1510e+07] [6.4023e+08 3.8100e+07 0.0000e+00] [1.2852e+09 3.8100e+07 0.0000e+00] [4.6210e+07 4.6210e+07 0.0000e+00] [4.3563e+08 7.6440e+07 0.0000e+00] [2.0830e+06 2.0830e+06 2.0830e+06] [0.0000e+00 0.0000e+00 0.0000e+00] [3.6000e+08 3.6000e+08 3.6000e+08] [1.6500e+09 1.6500e+09 1.6500e+09]]
drivese.Xy_mat | Pa | [0.00e+00 0.00e+00 0.00e+00 0.00e+00 0.00e+00 0.00e+00 0.00e+00 0.00e+00 4.50e+08 1.79e+09]
drivese.wohler_exp_mat |  | [ 1. 1. 10. 16.1 10. 10. 1. 1. 1. 1. ]
drivese.wohler_A_mat |  | [0.0000e+00 6.5360e+07 6.4023e+08 1.2852e+09 7.0690e+07 4.3563e+08 2.0830e+06 0.0000e+00 3.6000e+08 1.6500e+09]
drivese.rho_mat | kg/m**3 | [1235. 1100. 1940. 1600. 1940. 1940. 130. 1150. 8500. 7800.]
drivese.unit_cost_mat | USD/kg | [ 7.23 7.23 1.87 20.08 3. 2.86 13. 3.63 0. 0. ]
drivese.material_names | Unavailable | ['Gelcoat', 'Adhesive', 'glass_uni', 'carbon_uni_industry_baseline', 'glass_biax', 'glass_triax', 'medium_density_foam', 'resin', 'steel', 'stainless_steel']
drivese.lss_material | Unavailable | steel
drivese.hss_material | Unavailable | steel
drivese.hub_material | Unavailable | steel
drivese.spinner_material | Unavailable | glass_biax
drivese.bedplate_material | Unavailable | steel
drivese.blades_I | kg*m**2 | [1.9503829e+08 9.7519145e+07 9.7519145e+07 0.0000000e+00 0.0000000e+00 0.0000000e+00]
drivese.rated_rpm | rpm | [8.20443043]
drivese.stop_time | s | [5.]
drivese.flange_t2shell_t |  | [4.]
drivese.flange_OD2hub_D |  | [0.5]
drivese.flange_ID2flange_OD |  | [0.8]
drivese.hub_shell.rho | kg/m**3 | [8500.]
drivese.max_torque | N*m | [33514051.37707645]
drivese.hub_shell.Xy | Pa | [4.5e+08]
drivese.hub_stress_concentration |  | [2.5]
drivese.hub_shell.metal_cost | USD/kg | [0.]
drivese.hub_diameter | m | [6.]
drivese.blade_root_diameter | m | [4.5]
drivese.hub_in2out_circ |  | [1.2]
drivese.hub_shell.n_blades | Unavailable | 3
drivese.clearance_hub_spinner | m | [0.75]
drivese.spin_hole_incr |  | [1.2]
drivese.spinner_gust_ws | m/s | [70.]
drivese.spinner.composite_Xt | Pa | [46210000.]
drivese.spinner.composite_rho | kg/m**3 | [1940.]
drivese.spinner.Xy | Pa | [4.5e+08]
drivese.spinner.metal_rho | kg/m**3 | [8500.]
drivese.spinner.composite_cost | USD/kg | [3.]
drivese.spinner.metal_cost | USD/kg | [0.]
drivese.n_blades | Unavailable | 3
drivese.n_front_brackets | Unavailable | 3
drivese.n_rear_brackets | Unavailable | 3
drivese.blade_mass | kg | [49027.55229213]
drivese.pitch_system.rho | kg/m**3 | [8500.]
drivese.pitch_system.Xy | Pa | [4.5e+08]
drivese.pitch_system_scaling_factor |  | [0.54]
drivese.pitch_system.BRFM | N*m | [-43098662.04671636]
drivese.pitch_mass | kg | [23012.45968316]
drivese.pitch_cost | USD | [0.]
drivese.pitch_I | kg*m**2 | [207112.13714842 103556.06857421 103556.06857421 0. 0. 0. ]
drivese.hub_mass | kg | [6909.02965177]
drivese.hub_cost | USD | [0.]
drivese.hub_cm | m | [2.75288571]
drivese.hub_I | kg*m**2 | [41454.1779106 41454.1779106 41454.1779106 0. 0. 0. ]
drivese.spinner_mass | kg | [3101.02288619]
drivese.spinner_cost | kg | [6525.81089873]
drivese.spinner_cm | m | [3.]
drivese.spinner_I | kg*m**2 | [29072.08955807 29072.08955807 29072.08955807 0. 0. 0. ]
drivese.gear_ratio |  | [96.76]
drivese.rotor_diameter | m | [197.96640503]
drivese.rated_torque | N*m | [6448311.31251666]
drivese.machine_rating | kW | [5000.]
drivese.gear_configuration | Unavailable | eep
drivese.planet_numbers | Unavailable | [3, 3, 1]
drivese.L_12 | m | [1.]
drivese.L_h1 | m | [2.]
drivese.L_generator | m | [2.]
drivese.overhang | m | [7.]
drivese.drive_height | m | [3.]
drivese.tilt | deg | [4.]
drivese.lss_diameter | m | [0.577 0.577]
drivese.lss_wall_thickness | m | [0.288 0.288]
drivese.D_top | m | [5.53032592]
drivese.lss_rho | kg/m**3 | [8500.]
drivese.bedplate_rho | kg/m**3 | [8500.]
drivese.L_hss | m | [1.5]
drivese.L_gearbox | m | [2.37559686]
drivese.hss_diameter | m | [0.288 0.288]
drivese.hss_wall_thickness | m | [0.144 0.144]
drivese.hss_rho | kg/m**3 | [8500.]
drivese.bedplate_flange_width | m | [1.]
drivese.bedplate_flange_thickness | m | [0.05]
drivese.bedplate_web_thickness | m | [0.05]
drivese.upwind | Unavailable | TRUE
drivese.bear1.D_bearing | m | [0.]
drivese.bear1.D_shaft | m | [0.577]
drivese.bear1.bearing_type | Unavailable | CARB
drivese.bear2.D_bearing | m | [0.]
drivese.bear2.D_shaft | m | [0.577]
drivese.bear2.bearing_type | Unavailable | SRB
drivese.brake_mass_user | kg | [0.]
drivese.s_rotor | m | [0.]
drivese.s_gearbox | m | [-0.27070514]
drivese.converter_mass_user | kg | [0.]
drivese.transformer_mass_user | kg | [0.]
drivese.yaw.rho | kg/m**3 | [8500.]
drivese.minimum_rpm | rpm | [0.]
drivese.lss_rpm | rpm | [0.1 0.52654897 0.95309794 1.37964691 1.80619588 2.23274485 2.65929382 3.08584279 3.51239176 3.93894073 4.3654897 4.79203867 5.21858764 5.64513661 6.07168558 6.49823455 6.92478352 7.35133249 7.77788146 8.20443043]
drivese.generator_mass_user | kg | [0.]
drivese.generator_radius_user | m | [0.]
drivese.generator_efficiency_user |  | [[0. 0.95 ] [0.05263158 0.95 ] [0.10526316 0.95 ] [0.15789474 0.95 ] [0.21052632 0.95 ] [0.26315789 0.95 ] [0.31578947 0.95 ] [0.36842105 0.95 ] [0.42105263 0.95 ] [0.47368421 0.95 ] [0.52631579 0.95 ] [0.57894737 0.95 ] [0.63157895 0.95 ] [0.68421053 0.95 ] [0.73684211 0.95 ] [0.78947368 0.95 ] [0.84210526 0.95 ] [0.89473684 0.95 ] [0.94736842 0.95 ] [1. 0.95 ]]
drivese.hvac_mass_coeff | kg/kW/m | [0.08]
drivese.H_bedplate | m | [2.16462459]
drivese.L_bedplate | m | [8.95373276]
drivese.R_generator | m | [1.48474804]
drivese.generator_cm | m | [-3.95850357]
drivese.rho_fiberglass | kg/m**3 | [1940.]
drivese.rho_castiron | kg/m**3 | [8500.]
drivese.mb1_mass | kg | [1480.55356999]
drivese.mb1_cm | m | [2.01709329]
drivese.mb1_I | kg*m**2 | [134.02030141 70.60698288 70.60698288]
drivese.mb2_mass | kg | [1349.62411874]
drivese.mb2_cm | m | [1.01709329]
drivese.mb2_I | kg*m**2 | [118.75932276 61.52201828 61.52201828]
drivese.gearbox_mass | kg | [76557.1320109]
drivese.gearbox_cm | m | [-0.27070514]
drivese.gearbox_I | kg*m**2 | [47466.1171284 59736.98740827 59736.98740827]
drivese.hss_mass | kg | [830.58683213]
drivese.hss_cm | m | [-2.20850357]
drivese.hss_I | kg*m**2 | [ 8.61152428 160.04079316 160.04079316]
drivese.brake_mass | kg | [7866.93980127]
drivese.brake_cm | m | [-0.13535257]
drivese.brake_I | kg*m**2 | [3853.88572704 1926.94286352 1926.94286352]
drivese.generator_mass | kg | [19195.74437204]
drivese.generator_rotor_mass | kg | [9597.87218602]
drivese.generator_stator_mass | kg | [9597.87218602]
drivese.generator_I | kg*m**2 | [21158.28594463 16977.72442966 16977.72442966]
drivese.generator_rotor_I | kg*m**2 | [10579.14297231 8488.86221483 8488.86221483]
drivese.generator_stator_I | kg*m**2 | [10579.14297231 8488.86221483 8488.86221483]
drivese.nose_mass | kg | [0.]
drivese.nose_cm | m | [0.]
drivese.nose_I | kg*m**2 | [0. 0. 0.]
drivese.lss_mass | kg | [6890.02539724]
drivese.lss_cm | m | [2.46709329]
drivese.lss_I | kg*m**2 | [ 286.73701944 5661.13051534 5661.13051534]
drivese.converter_mass | kg | [4196.35]
drivese.converter_cm | m | [0. 4.249911 1.48474804]
drivese.converter_I | kg*m**2 | [6167.17063275 6167.17063275 6167.17063275]
drivese.transformer_mass | kg | [11485.]
drivese.transformer_cm | m | [ 0. -4.249911 1.48474804]
drivese.transformer_I | kg*m**2 | [16878.94353834 16878.94353834 16878.94353834]
drivese.yaw_mass | kg | [18448.20279671]
drivese.yaw_cm | m | [0. 0. 0.]
drivese.yaw_I | kg*m**2 | [0. 0. 0.]
drivese.bedplate_mass | kg | [30553.99436106]
drivese.bedplate_cm | m | [-2.52313362 0. 1.0573123 ]
drivese.bedplate_I | kg*m**2 | [ 58483.21181832 225534.42198177 263801.00274864 0. 0. 0. ]
drivese.hvac_mass | kg | [2798.68411665]
drivese.hvac_cm | m | [-3.95850357]
drivese.hvac_I | m | [3470.41913919 1735.2095696 1735.2095696 ]
drivese.platform_mass | kg | [41594.92650274]
drivese.platform_cm | m | [0. 0. 0.]
drivese.platform_I | m | [424058.95549217 424058.95549217 848106.81900394]
drivese.cover_mass | kg | [6582.14520964]
drivese.cover_cm | m | [-0.44768664 0. 2.00715495]
drivese.cover_I | m | [159.30449177 303.73124607 287.32274332]
drivese.x_bedplate | m | [0. 0. 0. 0. 0. 0. 0. 0. 0. 0. 0. 0.]
drivese.constr_height | m | [2.16462459]
drivese.uptower | Unavailable | TRUE
drivese.L_drive | m | [8.97559686]
drivese.shaft_start | m | [0. 0. 2.16462459]
drivese.blades_mass | kg | [147082.65687638]
drivese.hub_system_mass | kg | [33022.51222112]
drivese.nacelle_mass | kg | [229829.9090891]
drivese.hub_system_cm | m | [2.7760913]
drivese.nacelle_cm | m | [ 0.03948572 -0.13477843 1.37389659]
drivese.hub_system_I | kg*m**2 | [277638.40461709 174253.9188623 174253.9188623 0. 0. 0. ]
drivese.nacelle_I_TT | kg*m**2 | [ 1.48075827e+06 1.97221006e+06 2.10240080e+06 -8.56842799e+00 -7.66013943e+04 4.56935877e+04]
drivese.s_lss | m | [0.91709329 1.01709329 1.51709329 2.01709329 4.01709329]
drivese.F_hub | N | [[1991451.23979161] [ 50079.92208011] [ 17112.18150228]]
drivese.M_hub | N*m | [[36458505.84179887] [ 6029754.99438432] [ 1965751.26050508]]
drivese.s_mb1 | m | [2.01709329]
drivese.s_mb2 | m | [1.01709329]
drivese.carrier_mass | kg | [9666.66666667]
drivese.carrier_I | kg*m**2 | [5993.42112471 2996.71056235 2996.71056235]
drivese.lss_E | Pa | [2.1e+11]
drivese.lss_G | Pa | [6.5625e+10]
drivese.lss_Xy | Pa | [4.5e+08]
drivese.s_hss | m | [-2.95850357 -2.20850357 -1.45850357]
drivese.s_generator | m | [-3.95850357]
drivese.hss_E | Pa | [2.1e+11]
drivese.hss_G | Pa | [6.5625e+10]
drivese.hss_Xy | Pa | [4.5e+08]
drivese.s_drive | m | [-4.95850357 -3.95850357 -2.95850357 -2.20850357 -1.45850357 -0.27070514 0.91709329 1.01709329 1.51709329 2.01709329 3.01709329 4.01709329]
drivese.bedplate_web_height | m | [2.01462459]
drivese.mb1_max_defl_ang | rad | [0.00872665]
drivese.mb2_max_defl_ang | rad | [0.078]
drivese.F_mb1 | N | [[ 1911779.57953366] [ 50079.92208013] [-1122245.63784929]]
drivese.F_mb2 | N | [[-0.] [-0.] [-0.]]
drivese.F_torq | N | [[-0.] [-0.] [-0.]]
drivese.F_generator | N | [[ -19080.53154795] [ -0. ] [-272864.31317178]]
drivese.M_mb1 | N*m | [[-0.] [-0.] [-0.]]
drivese.M_mb2 | N*m | [[ -0. ] [7144317.72994324] [1878656.19519467]]
drivese.M_torq | N*m | [[36458505.84179889] [ -0. ] [ -0. ]]
drivese.M_generator | N*m | [[ 376793.1566949 ] [-405639.68279248] [ -0. ]]
drivese.other_mass | kg | [85105.30862573]
drivese.bedplate_E | Pa | [2.1e+11]
drivese.bedplate_G | Pa | [6.5625e+10]
drivese.bedplate_Xy | Pa | [4.5e+08]
drivese.lss_spring_constant | N*m/rad | [2.30361962e+08]
drivese.hss_spring_constant | N*m/rad | [29549348.00413049]
drivese.damping_ratio |  | [0.005]
towerse.tower_s |  | [0. 0.1 0.2 0.3 0.4 0.5 0.6 0.7 0.8 0.9 1. ]
towerse.tower_layer_thickness | m | [[0.06515525 0.05866464 0.05197538 0.04607753 0.04094533 0.03582223 0.03074005 0.02575014 0.02129438 0.01803766 0.01803766]]
towerse.tower_height | m | [137.]
towerse.tower_foundation_height | m | [0.]
towerse.tower_outer_diameter_in | m | [6. 6. 6. 6. 6. 6. 6. 6. 6. 5.89079213 5.53032592]
towerse.tower_outfitting_factor |  | [1.07]
towerse.monopile_s |  | []
towerse.monopile_layer_thickness | m | []
towerse.monopile_foundation_height | m | [0.]
towerse.monopile_height | m | [0.]
towerse.monopile_outer_diameter_in | m | []
towerse.monopile_outfitting_factor |  | [0.]
towerse.water_depth | m | [0.]
towerse.E_mat | Pa | [[3.44000e+09 3.44000e+09 3.44000e+09] [4.56000e+06 4.56000e+06 4.56000e+06] [4.37000e+10 1.65000e+10 1.54500e+10] [1.57599e+11 9.10000e+09 9.10000e+09] [1.10231e+10 1.10231e+10 1.60477e+10] [2.82114e+10 1.62388e+10 1.58355e+10] [1.42500e+08 1.42500e+08 1.42500e+08] [1.00000e+06 1.00000e+06 1.00000e+06] [2.10000e+11 2.10000e+11 2.10000e+11] [2.10000e+11 2.10000e+11 2.10000e+11]]
towerse.G_mat | Pa | [[1.32300e+09 1.32300e+09 1.32300e+09] [1.45000e+06 1.45000e+06 1.45000e+06] [3.26500e+09 3.49500e+09 3.48000e+09] [4.13100e+09 4.13100e+09 2.68900e+09] [1.32314e+10 3.48748e+09 3.48748e+09] [8.24822e+09 3.49124e+09 3.49124e+09] [5.40000e+10 5.40000e+10 5.40000e+10] [3.12500e+05 3.12500e+05 3.12500e+05] [6.56250e+10 6.56250e+10 6.56250e+10] [8.39000e+10 8.39000e+10 8.39000e+10]]
towerse.sigma_y_mat | Pa | [0.00e+00 0.00e+00 0.00e+00 0.00e+00 0.00e+00 0.00e+00 0.00e+00 0.00e+00 4.50e+08 1.79e+09]
towerse.sigma_ult_mat | Pa | [[0.0000e+00 0.0000e+00 0.0000e+00] [6.1510e+07 6.1510e+07 6.1510e+07] [6.4023e+08 3.8100e+07 0.0000e+00] [1.2852e+09 3.8100e+07 0.0000e+00] [4.6210e+07 4.6210e+07 0.0000e+00] [4.3563e+08 7.6440e+07 0.0000e+00] [2.0830e+06 2.0830e+06 2.0830e+06] [0.0000e+00 0.0000e+00 0.0000e+00] [3.6000e+08 3.6000e+08 3.6000e+08] [1.6500e+09 1.6500e+09 1.6500e+09]]
towerse.wohler_exp_mat |  | [ 1. 1. 10. 16.1 10. 10. 1. 1. 1. 1. ]
towerse.wohler_A_mat |  | [0.0000e+00 6.5360e+07 6.4023e+08 1.2852e+09 7.0690e+07 4.3563e+08 2.0830e+06 0.0000e+00 3.6000e+08 1.6500e+09]
towerse.rho_mat | kg/m**3 | [1235. 1100. 1940. 1600. 1940. 1940. 130. 1150. 8500. 7800.]
towerse.unit_cost_mat | USD/kg | [ 7.23 7.23 1.87 20.08 3. 2.86 13. 3.63 0. 0. ]
towerse.tower_layer_materials | Unavailable | ['steel']
towerse.monopile_layer_materials | Unavailable | ['']
towerse.material_names | Unavailable | ['Gelcoat', 'Adhesive', 'glass_uni', 'carbon_uni_industry_baseline', 'glass_biax', 'glass_triax', 'medium_density_foam', 'resin', 'steel', 'stainless_steel']
towerse.geometry.foundation_height | m | [0.]
towerse.tower_section_height | m | [13.7 13.7 13.7 13.7 13.7 13.7 13.7 13.7 13.7 13.7]
towerse.tower_outer_diameter | m | [6. 6. 6. 6. 6. 6. 6. 6. 6. 5.89079213 5.53032592]
towerse.tower_wall_thickness | m | [0.06190994 0.05532001 0.04902645 0.04351143 0.03838378 0.03328114 0.0282451 0.02352226 0.01966602 0.01803766]
towerse.props.d | m | [6. 6. 6. 6. 6. 6. 6. 6. 6. 6. 6. 6. 6. 6. 6. 6. 6. 6. 6. 6. 6. 6. 6. 6. 6. 5.96359738 5.92719475 5.89079213 5.77063673 5.65048132 5.53032592]
towerse.props.t | m | [0.06190994 0.06190994 0.06190994 0.05532001 0.05532001 0.05532001 0.04902645 0.04902645 0.04902645 0.04351143 0.04351143 0.04351143 0.03838378 0.03838378 0.03838378 0.03328114 0.03328114 0.03328114 0.0282451 0.0282451 0.0282451 0.02352226 0.02352226 0.02352226 0.01966602 0.01966602 0.01966602 0.01803766 0.01803766 0.01803766]
towerse.hub_height | m | [140.]
towerse.z_param | m | [ 0. 13.7 27.4 41.1 54.8 68.5 82.2 95.9 109.6 123.3 137. ]
towerse.z_full | m | [ 0. 4.56666667 9.13333333 13.7 18.26666667 22.83333333 27.4 31.96666667 36.53333333 41.1 45.66666667 50.23333333 54.8 59.36666667 63.93333333 68.5 73.06666667 77.63333333 82.2 86.76666667 91.33333333 95.9 100.46666667 105.03333333 109.6 114.16666667 118.73333333 123.3 127.86666667 132.43333333 137. ]
towerse.rho | kg/m**3 | [8500. 8500. 8500. 8500. 8500. 8500. 8500. 8500. 8500. 8500.]
towerse.unit_cost | USD/kg | [0. 0. 0. 0. 0. 0. 0. 0. 0. 0.]
towerse.outfitting_factor |  | [1.07 1.07 1.07 1.07 1.07 1.07 1.07 1.07 1.07 1.07]
towerse.E | Pa | [2.1e+11 2.1e+11 2.1e+11 2.1e+11 2.1e+11 2.1e+11 2.1e+11 2.1e+11 2.1e+11 2.1e+11]
towerse.G | Pa | [6.5625e+10 6.5625e+10 6.5625e+10 6.5625e+10 6.5625e+10 6.5625e+10 6.5625e+10 6.5625e+10 6.5625e+10 6.5625e+10]
towerse.sigma_y | Pa | [4.5e+08 4.5e+08 4.5e+08 4.5e+08 4.5e+08 4.5e+08 4.5e+08 4.5e+08 4.5e+08 4.5e+08]
towerse.Az | m**2 | [1.15493374 1.15493374 1.15493374 1.0331434 1.0331434 1.0331434 0.91657579 0.91657579 0.91657579 0.81422333 0.81422333 0.81422333 0.71888865 0.71888865 0.71888865 0.62385497 0.62385497 0.62385497 0.52990118 0.52990118 0.52990118 0.44164592 0.44164592 0.44164592 0.3683562 0.36610715 0.3638581 0.32938684 0.322578 0.31576915]
towerse.Asx | m**2 | [0.70458592 0.70458592 0.70458592 0.62995654 0.62995654 0.62995654 0.55860341 0.55860341 0.55860341 0.49601188 0.49601188 0.49601188 0.43776185 0.43776185 0.43776185 0.37974298 0.37974298 0.37974298 0.32242913 0.32242913 0.32242913 0.26863238 0.26863238 0.26863238 0.22398973 0.22262415 0.22125856 0.20027579 0.19614158 0.19200736]
towerse.Asy | m**2 | [0.70458592 0.70458592 0.70458592 0.62995654 0.62995654 0.62995654 0.55860341 0.55860341 0.55860341 0.49601188 0.49601188 0.49601188 0.43776185 0.43776185 0.43776185 0.37974298 0.37974298 0.37974298 0.32242913 0.32242913 0.32242913 0.26863238 0.26863238 0.26863238 0.22398973 0.22262415 0.22125856 0.20027579 0.19614158 0.19200736]
towerse.Jz | m**4 | [10.18211138 10.18211138 10.18211138 9.12841091 9.12841091 9.12841091 8.1154743 8.1154743 8.1154743 7.22249667 7.22249667 7.22249667 6.38774646 6.38774646 6.38774646 5.55275245 5.55275245 5.55275245 4.72442067 4.72442067 4.72442067 3.94376995 3.94376995 3.94376995 3.27352747 3.21393234 3.15506492 2.78229247 2.61329505 2.45128338]
towerse.Ixx | m**4 | [5.09105569 5.09105569 5.09105569 4.56420546 4.56420546 4.56420546 4.05773715 4.05773715 4.05773715 3.61124833 3.61124833 3.61124833 3.19387323 3.19387323 3.19387323 2.77637623 2.77637623 2.77637623 2.36221034 2.36221034 2.36221034 1.97188498 1.97188498 1.97188498 1.63676374 1.60696617 1.57753246 1.39114623 1.30664753 1.22564169]
towerse.Iyy | m**4 | [5.09105569 5.09105569 5.09105569 4.56420546 4.56420546 4.56420546 4.05773715 4.05773715 4.05773715 3.61124833 3.61124833 3.61124833 3.19387323 3.19387323 3.19387323 2.77637623 2.77637623 2.77637623 2.36221034 2.36221034 2.36221034 1.97188498 1.97188498 1.97188498 1.63676374 1.60696617 1.57753246 1.39114623 1.30664753 1.22564169]
towerse.d_full | m | [6. 6. 6. 6. 6. 6. 6. 6. 6. 6. 6. 6. 6. 6. 6. 6. 6. 6. 6. 6. 6. 6. 6. 6. 6. 5.96359738 5.92719475 5.89079213 5.77063673 5.65048132 5.53032592]
towerse.t_full | m | [0.06190994 0.06190994 0.06190994 0.05532001 0.05532001 0.05532001 0.04902645 0.04902645 0.04902645 0.04351143 0.04351143 0.04351143 0.03838378 0.03838378 0.03838378 0.03328114 0.03328114 0.03328114 0.0282451 0.0282451 0.0282451 0.02352226 0.02352226 0.02352226 0.01966602 0.01966602 0.01966602 0.01803766 0.01803766 0.01803766]
towerse.cm.rho | kg/m**3 | [8500. 8500. 8500. 8500. 8500. 8500. 8500. 8500. 8500. 8500. 8500. 8500. 8500. 8500. 8500. 8500. 8500. 8500. 8500. 8500. 8500. 8500. 8500. 8500. 8500. 8500. 8500. 8500. 8500. 8500.]
towerse.cm.outfitting_factor |  | [1.07 1.07 1.07 1.07 1.07 1.07 1.07 1.07 1.07 1.07 1.07 1.07 1.07 1.07 1.07 1.07 1.07 1.07 1.07 1.07 1.07 1.07 1.07 1.07 1.07 1.07 1.07 1.07 1.07 1.07]
towerse.cm.material_cost_rate | USD/kg | [0. 0. 0. 0. 0. 0. 0. 0. 0. 0. 0. 0. 0. 0. 0. 0. 0. 0. 0. 0. 0. 0. 0. 0. 0. 0. 0. 0. 0. 0.]
towerse.labor_cost_rate | USD/min | [0.98]
towerse.painting_cost_rate | USD/m**2 | [30.]
towerse.tm.cylinder_mass | kg | [47968.82564838 47968.82564838 47968.82564838 42910.40557992 42910.40557992 42910.40557992 38068.906271 38068.906271 38068.906271 33817.81607896 33817.81607896 33817.81607896 29858.20151428 29858.20151428 29858.20151428 25911.08850792 25911.08850792 25911.08850792 22008.82733423 22008.82733423 22008.82733423 18343.24813224 18343.24813224 18343.24813224 15299.24504433 15205.83339356 15112.4217428 13680.69807382 13397.90068795 13115.10330209]
towerse.tm.cylinder_cost | USD | [1462859.54936728]
towerse.tm.cylinder_center_of_mass | m | [53.17313517]
towerse.tm.cylinder_section_center_of_mass | m | [ 2.28333333 6.85 11.41666667 15.98333333 20.55 25.11666667 29.68333333 34.25 38.81666667 43.38333333 47.95 52.51666667 57.08333333 61.65 66.21666667 70.78333333 75.35 79.91666667 84.48333333 89.05 93.61666667 98.18333333 102.75 107.31666667 111.8810098 116.44766219 121.01431441 125.57546677 130.14196739 134.70846085]
towerse.tm.cylinder_I_base | kg*m**2 | [3.63045998e+09 3.63045998e+09 7.61156955e+06 0.00000000e+00 0.00000000e+00 0.00000000e+00]
towerse.transition_piece_height | m | [0.]
towerse.transition_piece_mass | kg | [0.]
towerse.transition_piece_cost | USD | [0.]
towerse.gravity_foundation_mass | kg | [0.]
towerse.rna_mass | kg | [409935.0781866]
towerse.rna_I | kg*m**2 | [ 1.97925771e+08 1.26021606e+08 1.25022712e+08 -8.56842799e+00 -5.68642353e+05 4.56935877e+04]
towerse.rna_cg | m | [-5.12839499 -0.07556346 2.08146364]
towerse.tower_mass | kg | [862473.15944534]
towerse.monopile_mass | kg | [0.]
towerse.tower_center_of_mass | m | [53.17313517]
towerse.tower_I_base | kg*m**2 | [3.63045998e+09 3.63045998e+09 7.61156955e+06 0.00000000e+00 0.00000000e+00 0.00000000e+00]
towerse.wind.Uref | m/s | [19.4103903]
towerse.wind_reference_height | m | [140.]
towerse.wind.z | m | [ 0. 4.56666667 9.13333333 13.7 18.26666667 22.83333333 27.4 31.96666667 36.53333333 41.1 45.66666667 50.23333333 54.8 59.36666667 63.93333333 68.5 73.06666667 77.63333333 82.2 86.76666667 91.33333333 95.9 100.46666667 105.03333333 109.6 114.16666667 118.73333333 123.3 127.86666667 132.43333333 137. ]
towerse.z0 | m | [0.]
towerse.shearExp |  | [0.2]
towerse.wind.windLoads.U | m/s | [ 0. 9.788779 11.24435433 12.19418486 12.91637133 13.50586873 14.00744009 14.44601733 14.8370145 15.19067336 15.5141692 15.81273747 16.09032339 16.34997881 16.59411635 16.82467855 17.04325414 17.25116019 17.4495015 17.63921459 17.82110064 17.99585074 18.16406552 18.32627042 18.48292801 18.6344477 18.78119376 18.9234918 19.06163415 19.19588428 19.32648057]
towerse.wind.d | m | [6. 6. 6. 6. 6. 6. 6. 6. 6. 6. 6. 6. 6. 6. 6. 6. 6. 6. 6. 6. 6. 6. 6. 6. 6. 5.96359738 5.92719475 5.89079213 5.77063673 5.65048132 5.53032592]
towerse.beta_wind | deg | [0.]
towerse.rho_air | kg/m**3 | [1.225]
towerse.mu_air | kg/m/s | [1.81e-05]
towerse.cd_usr |  | [-1.]
towerse.wind.distLoads.windLoads_Px | N/m | [ 0. 235.46801176 321.13615586 382.09187698 431.22246399 472.99113657 509.70195891 542.68554349 572.7874374 600.58243038 626.48115329 650.78838143 673.73728542 695.51070952 716.25499994 736.08933142 755.11219646 773.40604182 791.04065776 808.07570543 824.5626349 840.54616344 856.06543087 871.15491382 885.84515725 894.89896848 903.44413726 911.50740104 906.43026146 900.53684213 893.85163452]
towerse.wind.distLoads.windLoads_Py | N/m | [0. 0. 0. 0. 0. 0. 0. 0. 0. 0. 0. 0. 0. 0. 0. 0. 0. 0. 0. 0. 0. 0. 0. 0. 0. 0. 0. 0. 0. 0. 0.]
towerse.wind.distLoads.windLoads_Pz | N/m | [0. 0. 0. 0. 0. 0. 0. 0. 0. 0. 0. 0. 0. 0. 0. 0. 0. 0. 0. 0. 0. 0. 0. 0. 0. 0. 0. 0. 0. 0. 0.]
towerse.wind.distLoads.windLoads_qdyn | N/m**2 | [ 0. 58.68986901 77.44174644 91.07761345 102.18499705 111.7252003 120.17763145 127.82104277 134.83391197 141.33839132 147.42228563 153.15113308 158.57533539 163.73460677 168.66087709 173.38025758 177.91441348 182.28154827 186.49712545 190.57440854 194.52487211 198.35851947 202.08413165 205.70946496 209.2414095 212.68611761 216.0491089 219.335357 222.54936156 225.69520862 228.77662145]
towerse.wind.distLoads.windLoads_z | m | [ 0. 4.56666667 9.13333333 13.7 18.26666667 22.83333333 27.4 31.96666667 36.53333333 41.1 45.66666667 50.23333333 54.8 59.36666667 63.93333333 68.5 73.06666667 77.63333333 82.2 86.76666667 91.33333333 95.9 100.46666667 105.03333333 109.6 114.16666667 118.73333333 123.3 127.86666667 132.43333333 137. ]
towerse.wind.distLoads.windLoads_beta | deg | [0.]
towerse.wind.distLoads.waveLoads_Px | N/m | [0. 0. 0. 0. 0. 0. 0. 0. 0. 0. 0. 0. 0. 0. 0. 0. 0. 0. 0. 0. 0. 0. 0. 0. 0. 0. 0. 0. 0. 0. 0.]
towerse.wind.distLoads.waveLoads_Py | N/m | [0. 0. 0. 0. 0. 0. 0. 0. 0. 0. 0. 0. 0. 0. 0. 0. 0. 0. 0. 0. 0. 0. 0. 0. 0. 0. 0. 0. 0. 0. 0.]
towerse.wind.distLoads.waveLoads_Pz | N/m | [0. 0. 0. 0. 0. 0. 0. 0. 0. 0. 0. 0. 0. 0. 0. 0. 0. 0. 0. 0. 0. 0. 0. 0. 0. 0. 0. 0. 0. 0. 0.]
towerse.wind.distLoads.waveLoads_qdyn | N/m**2 | [0. 0. 0. 0. 0. 0. 0. 0. 0. 0. 0. 0. 0. 0. 0. 0. 0. 0. 0. 0. 0. 0. 0. 0. 0. 0. 0. 0. 0. 0. 0.]
towerse.wind.distLoads.waveLoads_z | m | [0. 0. 0. 0. 0. 0. 0. 0. 0. 0. 0. 0. 0. 0. 0. 0. 0. 0. 0. 0. 0. 0. 0. 0. 0. 0. 0. 0. 0. 0. 0.]
towerse.wind.distLoads.waveLoads_beta | deg | [0.]
towerse.yaw | deg | [0.]
towerse.transition_piece_I | kg*m**2 | [0. 0. 0. 0. 0. 0.]
towerse.gravity_foundation_I | kg*m**2 | [0. 0. 0. 0. 0. 0.]
towerse.suctionpile_depth | m | [0.]
towerse.pre.rna_F | N | [ 1985406.63382861 50079.99333461 -2421630.86949276]
towerse.pre.rna_M | N*m | [15138111.70061583 5503961.65337675 1067534.62682525]
towerse.pre.z_soil | N/m | [0. 0. 0. 0. 0. 0. 0. 0. 0. 0.]
towerse.pre.k_soil | N/m | [[0. 0. 0. 0. 0. 0.] [0. 0. 0. 0. 0. 0.] [0. 0. 0. 0. 0. 0.] [0. 0. 0. 0. 0. 0.] [0. 0. 0. 0. 0. 0.] [0. 0. 0. 0. 0. 0.] [0. 0. 0. 0. 0. 0.] [0. 0. 0. 0. 0. 0.] [0. 0. 0. 0. 0. 0.] [0. 0. 0. 0. 0. 0.]]
towerse.tower.z | m | [ 0. 4.56666667 9.13333333 13.7 18.26666667 22.83333333 27.4 31.96666667 36.53333333 41.1 45.66666667 50.23333333 54.8 59.36666667 63.93333333 68.5 73.06666667 77.63333333 82.2 86.76666667 91.33333333 95.9 100.46666667 105.03333333 109.6 114.16666667 118.73333333 123.3 127.86666667 132.43333333 137. ]
towerse.tower.E | N/m**2 | [2.1e+11 2.1e+11 2.1e+11 2.1e+11 2.1e+11 2.1e+11 2.1e+11 2.1e+11 2.1e+11 2.1e+11 2.1e+11 2.1e+11 2.1e+11 2.1e+11 2.1e+11 2.1e+11 2.1e+11 2.1e+11 2.1e+11 2.1e+11 2.1e+11 2.1e+11 2.1e+11 2.1e+11 2.1e+11 2.1e+11 2.1e+11 2.1e+11 2.1e+11 2.1e+11]
towerse.tower.G | N/m**2 | [6.5625e+10 6.5625e+10 6.5625e+10 6.5625e+10 6.5625e+10 6.5625e+10 6.5625e+10 6.5625e+10 6.5625e+10 6.5625e+10 6.5625e+10 6.5625e+10 6.5625e+10 6.5625e+10 6.5625e+10 6.5625e+10 6.5625e+10 6.5625e+10 6.5625e+10 6.5625e+10 6.5625e+10 6.5625e+10 6.5625e+10 6.5625e+10 6.5625e+10 6.5625e+10 6.5625e+10 6.5625e+10 6.5625e+10 6.5625e+10]
towerse.tower.rho | kg/m**3 | [8500. 8500. 8500. 8500. 8500. 8500. 8500. 8500. 8500. 8500. 8500. 8500. 8500. 8500. 8500. 8500. 8500. 8500. 8500. 8500. 8500. 8500. 8500. 8500. 8500. 8500. 8500. 8500. 8500. 8500.]
towerse.tower.d | m | [6. 6. 6. 6. 6. 6. 6. 6. 6. 6. 6. 6. 6. 6. 6. 6. 6. 6. 6. 6. 6. 6. 6. 6. 6. 5.96359738 5.92719475 5.89079213 5.77063673 5.65048132 5.53032592]
towerse.tower.t | m | [0.06190994 0.06190994 0.06190994 0.05532001 0.05532001 0.05532001 0.04902645 0.04902645 0.04902645 0.04351143 0.04351143 0.04351143 0.03838378 0.03838378 0.03838378 0.03328114 0.03328114 0.03328114 0.0282451 0.0282451 0.0282451 0.02352226 0.02352226 0.02352226 0.01966602 0.01966602 0.01966602 0.01803766 0.01803766 0.01803766]
towerse.tower.kidx |  | [0.]
towerse.tower.kx | N/m | [1.e+30]
towerse.tower.ky | N/m | [1.e+30]
towerse.tower.kz | N/m | [1.e+30]
towerse.tower.ktx | N/m | [1.e+30]
towerse.tower.kty | N/m | [1.e+30]
towerse.tower.ktz | N/m | [1.e+30]
towerse.tower.midx |  | [0. 0.]
towerse.tower.m | kg | [0. 0.]
towerse.tower.mIxx | kg*m**2 | [0. 0.]
towerse.tower.mIyy | kg*m**2 | [0. 0.]
towerse.tower.mIzz | kg*m**2 | [0. 0.]
towerse.tower.mIxy | kg*m**2 | [0. 0.]
towerse.tower.mIxz | kg*m**2 | [0. 0.]
towerse.tower.mIyz | kg*m**2 | [0. 0.]
towerse.tower.mrhox | m | [0. 0.]
towerse.tower.mrhoy | m | [0. 0.]
towerse.tower.mrhoz | m | [0. 0.]
towerse.tower.plidx |  | [30.]
towerse.tower.Fx | N | [1985406.63382861]
towerse.tower.Fy | N | [50079.99333461]
towerse.tower.Fz | N | [-2421630.86949276]
towerse.tower.Mxx | N*m | [15138111.70061583]
towerse.tower.Myy | N*m | [5503961.65337675]
towerse.tower.Mzz | N*m | [1067534.62682525]
towerse.tower.Px | N/m | [ 0. 235.46801176 321.13615586 382.09187698 431.22246399 472.99113657 509.70195891 542.68554349 572.7874374 600.58243038 626.48115329 650.78838143 673.73728542 695.51070952 716.25499994 736.08933142 755.11219646 773.40604182 791.04065776 808.07570543 824.5626349 840.54616344 856.06543087 871.15491382 885.84515725 894.89896848 903.44413726 911.50740104 906.43026146 900.53684213 893.85163452]
towerse.tower.Py | N/m | [0. 0. 0. 0. 0. 0. 0. 0. 0. 0. 0. 0. 0. 0. 0. 0. 0. 0. 0. 0. 0. 0. 0. 0. 0. 0. 0. 0. 0. 0. 0.]
towerse.tower.Pz | N/m | [0. 0. 0. 0. 0. 0. 0. 0. 0. 0. 0. 0. 0. 0. 0. 0. 0. 0. 0. 0. 0. 0. 0. 0. 0. 0. 0. 0. 0. 0. 0.]
towerse.E_full | N/m**2 | [2.1e+11 2.1e+11 2.1e+11 2.1e+11 2.1e+11 2.1e+11 2.1e+11 2.1e+11 2.1e+11 2.1e+11 2.1e+11 2.1e+11 2.1e+11 2.1e+11 2.1e+11 2.1e+11 2.1e+11 2.1e+11 2.1e+11 2.1e+11 2.1e+11 2.1e+11 2.1e+11 2.1e+11 2.1e+11 2.1e+11 2.1e+11 2.1e+11 2.1e+11 2.1e+11]
towerse.G_full | Pa | [6.5625e+10 6.5625e+10 6.5625e+10 6.5625e+10 6.5625e+10 6.5625e+10 6.5625e+10 6.5625e+10 6.5625e+10 6.5625e+10 6.5625e+10 6.5625e+10 6.5625e+10 6.5625e+10 6.5625e+10 6.5625e+10 6.5625e+10 6.5625e+10 6.5625e+10 6.5625e+10 6.5625e+10 6.5625e+10 6.5625e+10 6.5625e+10 6.5625e+10 6.5625e+10 6.5625e+10 6.5625e+10 6.5625e+10 6.5625e+10]
towerse.rho_full | kg/m**3 | [8500. 8500. 8500. 8500. 8500. 8500. 8500. 8500. 8500. 8500. 8500. 8500. 8500. 8500. 8500. 8500. 8500. 8500. 8500. 8500. 8500. 8500. 8500. 8500. 8500. 8500. 8500. 8500. 8500. 8500.]
towerse.sigma_y_full | N/m**2 | [4.5e+08 4.5e+08 4.5e+08 4.5e+08 4.5e+08 4.5e+08 4.5e+08 4.5e+08 4.5e+08 4.5e+08 4.5e+08 4.5e+08 4.5e+08 4.5e+08 4.5e+08 4.5e+08 4.5e+08 4.5e+08 4.5e+08 4.5e+08 4.5e+08 4.5e+08 4.5e+08 4.5e+08 4.5e+08 4.5e+08 4.5e+08 4.5e+08 4.5e+08 4.5e+08]
towerse.post.tower_Fz | N | [-9886395.35717294 -9446770.95867431 -9007146.56017568 -8613881.53151469 -8220616.50285369 -7827351.47419268 -7478457.79445568 -7129564.11471867 -6780670.43498167 -6470737.10645379 -6160803.77792588 -5850870.449398 -5577226.19402457 -5303581.93865117 -5029937.68327776 -4792467.87776911 -4554998.07226049 -4317528.26675184 -4115821.88974661 -3914115.51274138 -3712409.13573616 -3544297.0475285 -3376184.95932088 -3208072.87111324 -3067858.445083 -2928500.10764774 -2789997.8697406 -2664617.09028202 -2541828.0938438 -2421630.86949275]
towerse.post.tower_Vx | N | [2078801.94629859 2077799.22449222 2076452.71316555 2074762.13615025 2072938.08099234 2070925.75329481 2068585.26074522 2066251.09213606 2063775.60875075 2060958.23197919 2058226.91447418 2055378.5723275 2052159.83925986 2049093.79130487 2045925.98720751 2042341.40333871 2038981.27827564 2035530.06080164 2031618.6322468 2027993.47994247 2024285.19455862 2020097.50036164 2016229.35726363 2012284.30115946 2007909.92330892 2003841.66417678 1999726.7654262 1995423.38072296 1991284.61770893 1987165.33524664]
towerse.post.tower_Vy | N | [50076.02985712 50067.48388396 50058.72569996 50052.50327367 50043.34509586 50033.9796469 50030.17192871 50020.4162308 50010.45775798 50008.66063451 49998.31901333 49987.77865075 49988.49757842 49977.58131839 49966.46991904 49970.95293259 49959.47325125 49947.80170316 49956.77815601 49944.74521425 49932.52351433 49945.74816482 49933.17076414 49920.40775342 49935.01498804 49922.66440792 49910.04551097 49912.73692391 49901.57900599 49889.90250639]
towerse.post.tower_Mxx | N*m | [ 9100248.06134222 9326377.37505693 9550902.06608754 9773850.20657871 9995217.32066797 10215131.11837374 10433621.15688551 10650656.35814096 10866377.07321785 11080822.20598181 11293946.86892437 11505903.880257 11716735.01488684 11926369.7662257 12134972.98825243 12342577.06402992 12549061.0790824 12754601.10851736 12959211.3045017 13162704.34615946 13365266.57359923 13566889.20792669 13767316.08427045 13966742.8970419 14165145.67459378 14362211.40932073 14558090.53132343 14752796.68580484 14946133.77874438 15138117.80524009]
towerse.post.tower_Myy | N*m | [2.85589813e+08 2.76014767e+08 2.66399255e+08 2.56748126e+08 2.47065519e+08 2.37358439e+08 2.27630817e+08 2.17885398e+08 2.08128402e+08 1.98363420e+08 1.88592423e+08 1.78820957e+08 1.69052207e+08 1.59287323e+08 1.49531223e+08 1.39786579e+08 1.30053551e+08 1.20336481e+08 1.10637564e+08 1.00956104e+08 9.12959147e+07 8.16588502e+07 7.20437407e+07 6.24539189e+07 5.28911150e+07 4.33541943e+07 3.38456991e+07 2.43674503e+07 1.49196831e+07 5.50396577e+06]
towerse.post.tower_Mzz | N*m | [1067680.08820459 1067673.89446146 1067667.70079019 1067676.46625466 1067670.27255341 1067664.07892401 1067673.56308871 1067667.3694213 1067661.17582576 1067670.1135822 1067663.91995463 1067657.72639892 1067667.03821761 1067660.84462621 1067654.65110667 1067665.79997538 1067659.60639781 1067653.41289209 1067667.18510401 1067660.99151048 1067654.79798881 1067671.38392766 1067665.19028545 1067658.99671512 1067676.31921619 1067670.95800313 1067665.56886853 1067672.43225303 1067669.01696737 1067665.58793985]
towerse.post.qdyn | N/m**2 | [ 0. 58.68986901 77.44174644 91.07761345 102.18499705 111.7252003 120.17763145 127.82104277 134.83391197 141.33839132 147.42228563 153.15113308 158.57533539 163.73460677 168.66087709 173.38025758 177.91441348 182.28154827 186.49712545 190.57440854 194.52487211 198.35851947 202.08413165 205.70946496 209.2414095 212.68611761 216.0491089 219.335357 222.54936156 225.69520862 228.77662145]
towerse.life |  | [0.]
tcons.rated_Omega | rpm | [8.20443043] | rotor rotation speed at rated
tcons.tower_freq | Hz | [0.46304078]
tcons.blade_number | Unavailable | 3
tcons.tip_deflection | m | [11.859045]
tcons.Rtip | m | [98.93315774]
tcons.ref_axis_blade | m | [[ 0.00000000e+00 0.00000000e+00 0.00000000e+00] [ 1.45896086e-02 0.00000000e+00 3.30803992e+00] [ 5.22230768e-02 0.00000000e+00 6.61607984e+00] [ 1.08141891e-01 0.00000000e+00 9.92411977e+00] [ 1.74250500e-01 0.00000000e+00 1.32321597e+01] [ 2.41136773e-01 0.00000000e+00 1.65401996e+01] [ 3.00085581e-01 0.00000000e+00 1.98482395e+01] [ 3.42651213e-01 0.00000000e+00 2.31562795e+01] [ 3.59821072e-01 0.00000000e+00 2.64643194e+01] [ 3.47586472e-01 0.00000000e+00 2.97723593e+01] [ 3.14508104e-01 0.00000000e+00 3.30803992e+01] [ 2.66858145e-01 0.00000000e+00 3.63884391e+01] [ 2.10870490e-01 0.00000000e+00 3.96964791e+01] [ 1.40477297e-01 0.00000000e+00 4.30045190e+01] [ 3.80470534e-02 0.00000000e+00 4.63125589e+01] [-9.07529186e-02 0.00000000e+00 4.96205988e+01] [-2.35123811e-01 0.00000000e+00 5.29286388e+01] [-3.94137332e-01 0.00000000e+00 5.62366787e+01] [-5.85777112e-01 0.00000000e+00 5.95447186e+01] [-8.05291806e-01 0.00000000e+00 6.28527585e+01] [-1.04252594e+00 0.00000000e+00 6.61607984e+01] [-1.29121723e+00 0.00000000e+00 6.94688384e+01] [-1.56372970e+00 0.00000000e+00 7.27768783e+01] [-1.85903588e+00 0.00000000e+00 7.60849182e+01] [-2.17067421e+00 0.00000000e+00 7.93929581e+01] [-2.49837779e+00 0.00000000e+00 8.27009981e+01] [-2.84335536e+00 0.00000000e+00 8.60090380e+01] [-3.20952152e+00 0.00000000e+00 8.93170779e+01] [-3.59684443e+00 0.00000000e+00 9.26251178e+01] [-4.00000000e+00 0.00000000e+00 9.59331577e+01]]
tcons.precone | deg | [2.]
tcons.tilt | deg | [4.]
tcons.overhang | m | [7.]
tcons.ref_axis_tower | m | [[ 0. 0. 0. ] [ 0. 0. 13.7] [ 0. 0. 27.4] [ 0. 0. 41.1] [ 0. 0. 54.8] [ 0. 0. 68.5] [ 0. 0. 82.2] [ 0. 0. 95.9] [ 0. 0. 109.6] [ 0. 0. 123.3] [ 0. 0. 137. ]]
tcons.d_full | m | [6. 6. 6. 6. 6. 6. 6. 6. 6. 5.89079213 5.53032592]
tcons.max_allowable_td_ratio |  | [1.4175]
tcons.rotor_orientation | Unavailable | upwind
tcc.blade_mass | kg | [49027.55229213]
tcc.blade_mass_cost_coeff | USD/kg | [14.6]
tcc.blade_cost_external | USD | [419484.05864797]
tcc.hub_mass | kg | [6909.02965177]
tcc.hub_mass_cost_coeff | USD/kg | [3.9]
tcc.pitch_system_mass | kg | [23012.45968316]
tcc.pitch_system_mass_cost_coeff | USD/kg | [22.1]
tcc.spinner_mass | kg | [3101.02288619]
tcc.spinner_mass_cost_coeff | USD/kg | [11.1]
tcc.hub_cost | USD | [26945.21564189]
tcc.pitch_system_cost | USD | [508575.35899778]
tcc.spinner_cost | USD | [34421.35403676]
tcc.hub_assemblyCostMultiplier |  | [0.]
tcc.hub_overheadCostMultiplier |  | [0.]
tcc.hub_profitMultiplier |  | [0.]
tcc.hub_transportMultiplier |  | [0.]
tcc.blade_cost | USD | [419484.05864797]
tcc.hub_system_cost | USD | [569941.92867643]
tcc.hub_system_mass_tcc | kg | [33022.51222112]
tcc.blade_number | Unavailable | 3
tcc.lss_mass | kg | [6890.02539724]
tcc.lss_mass_cost_coeff | USD/kg | [11.9]
tcc.main_bearing_mass | kg | [1415.08884437]
tcc.bearing_mass_cost_coeff | USD/kg | [4.5]
tcc.gearbox_mass | kg | [76557.1320109]
tcc.gearbox_mass_cost_coeff | USD/kg | [12.9]
tcc.hss_mass | kg | [830.58683213]
tcc.hss_mass_cost_coeff | USD/kg | [6.8]
tcc.brake_mass | kg | [7866.93980127]
tcc.brake_mass_cost_coeff | USD/kg | [3.6254]
tcc.generator_mass | kg | [19195.74437204]
tcc.generator_mass_cost_coeff | USD/kg | [12.4]
tcc.generator_cost_external | USD | [0.]
tcc.bedplate_mass | kg | [30553.99436106]
tcc.bedplate_mass_cost_coeff | USD/kg | [2.9]
tcc.yaw_mass | kg | [18448.20279671]
tcc.yaw_mass_cost_coeff | USD/kg | [8.3]
tcc.hvac_mass | kg | [2798.68411665]
tcc.hvac_mass_cost_coeff | USD/kg | [124.]
tcc.machine_rating | kW | [5000.]
tcc.controls_machine_rating_cost_coeff | USD/kW | [21.15]
tcc.converter_mass | kg | [4196.35]
tcc.converter_mass_cost_coeff | USD/kg | [18.8]
tcc.elec_connec_machine_rating_cost_coeff | USD/kW | [41.85]
tcc.cover_mass | kg | [6582.14520964]
tcc.cover_mass_cost_coeff | USD/kg | [5.7]
tcc.platforms_mass | kg | [41594.92650274]
tcc.platforms_mass_cost_coeff | USD/kg | [17.1]
tcc.crane_cost | USD | [12000.]
tcc.crane | Unavailable | FALSE
tcc.transformer_mass | kg | [11485.]
tcc.transformer_mass_cost_coeff | USD/kg | [18.8]
tcc.lss_cost | USD | [81991.3022272]
tcc.main_bearing_cost | USD | [6367.89979965]
tcc.gearbox_cost | USD | [987587.00294058]
tcc.hss_cost | USD | [5647.99045846]
tcc.brake_cost | USD | [28520.80355553]
tcc.generator_cost | USD | [238027.23021334]
tcc.bedplate_cost | USD | [88606.58364706]
tcc.yaw_system_cost | USD | [153120.0832127]
tcc.converter_cost | USD | [78891.38]
tcc.hvac_cost | USD | [347036.83046426]
tcc.cover_cost | USD | [37518.22769492]
tcc.elec_cost | USD | [209250.]
tcc.controls_cost | USD | [105750.]
tcc.platforms_cost | USD | [711273.24319679]
tcc.transformer_cost | USD | [215918.]
tcc.nacelle_assemblyCostMultiplier |  | [0.]
tcc.nacelle_overheadCostMultiplier |  | [0.]
tcc.nacelle_profitMultiplier |  | [0.]
tcc.nacelle_transportMultiplier |  | [0.]
tcc.main_bearing_number | Unavailable | 2
tcc.tower_mass | kg | [862473.15944534]
tcc.tower_mass_cost_coeff | USD/kg | [2.9]
tcc.tower_cost_external | USD | [1462859.54936728]
tcc.tower_parts_cost | USD | [1462859.54936728]
tcc.tower_assemblyCostMultiplier |  | [0.]
tcc.tower_overheadCostMultiplier |  | [0.]
tcc.tower_profitMultiplier |  | [0.]
tcc.tower_transportMultiplier |  | [0.]
tcc.rotor_cost | USD | [1828394.10462033]
tcc.rotor_mass_tcc | kg | [180105.1690975]
tcc.nacelle_cost | USD | [3301874.47721014]
tcc.nacelle_mass_tcc | kg | [229829.9090891]
tcc.tower_cost | USD | [1462859.54936728]
tcc.turbine_assemblyCostMultiplier |  | [0.]
tcc.turbine_overheadCostMultiplier |  | [0.]
tcc.turbine_profitMultiplier |  | [0.]
tcc.turbine_transportMultiplier |  | [0.]
tcc.turbine_cost | USD | [6593128.13119774]
tcc.turbine_cost_kW | USD/kW | [1318.62562624]
tcc.turbine_mass_tcc | kg | [1272408.23763194]
landbosse.blade_drag_coefficient |  | [-1.]
landbosse.blade_lever_arm | m | [-1.]
landbosse.blade_install_cycle_time | h | [-1.]
landbosse.blade_offload_hook_height | m | [-1.]
landbosse.blade_offload_cycle_time | h | [-1.]
landbosse.blade_drag_multiplier |  | [-1.]
landbosse.foundation_height | m | [0.]
landbosse.tower_section_length_m | m | [30.]
landbosse.nacelle_mass | kg | [229829.9090891]
landbosse.tower_mass | kg | [862473.15944534]
landbosse.blade_mass | kg | [49027.55229213] | The mass of one rotor blade.
landbosse.hub_mass | kg | [33022.51222112] | Mass of the rotor hub
landbosse.crane_breakdown_fraction |  | [0.] | 0 means the crane is never broken down. 1 means it is broken down every turbine.
landbosse.construct_duration |  | [9.] | Total project construction time (months)
landbosse.hub_height_meters | m | [140.] | Hub height m
landbosse.rotor_diameter_m | m | [197.96640503] | Rotor diameter m
landbosse.wind_shear_exponent |  | [0.2] | Wind shear exponent
landbosse.turbine_rating_MW | MW | [5.] | Turbine rating MW
landbosse.fuel_cost_usd_per_gal |  | [1.5] | Fuel cost USD/gal
landbosse.breakpoint_between_base_and_topping_percent |  | [0.8] | Breakpoint between base and topping (percent)
landbosse.turbine_spacing_rotor_diameters |  | [7.] | Turbine spacing (times rotor diameter)
landbosse.depth | m | [2.36] | Foundation depth m
landbosse.rated_thrust_N | N | [799497.72045117] | Rated Thrust (N)
landbosse.bearing_pressure_n_m2 |  | [191521.] | Bearing Pressure (n/m2)
landbosse.gust_velocity_m_per_s | m/s | [59.5] | 50-year Gust Velocity (m/s)
landbosse.road_length_adder_m | m | [5000.] | Road length adder (m)
landbosse.fraction_new_roads |  | [0.33] | Percent of roads that will be constructed (0.0 - 1.0)
landbosse.road_quality |  | [0.6] | Road Quality (0-1)
landbosse.line_frequency_hz | Hz | [60.] | Line Frequency (Hz)
landbosse.row_spacing_rotor_diameters |  | [7.] | Row spacing (times rotor diameter)
landbosse.trench_len_to_substation_km | km | [50.] | Combined Homerun Trench Length to Substation (km)
landbosse.distance_to_interconnect_mi | mi | [4.97096954] | Distance to interconnect (miles)
landbosse.interconnect_voltage_kV | kV | [130.] | Interconnect Voltage (kV)
landbosse.critical_speed_non_erection_wind_delays_m_per_s | m/s | [15.] | Non-Erection Wind Delay Critical Speed (m/s)
landbosse.critical_height_non_erection_wind_delays_m | m | [10.] | Non-Erection Wind Delay Critical Height (m)
landbosse.road_width_ft | ft | [20.] | Road width (ft)
landbosse.road_thickness |  | [8.] | Road thickness (in)
landbosse.crane_width | m | [12.2] | Crane width (m)
landbosse.overtime_multiplier |  | [1.4] | Overtime multiplier
landbosse.markup_contingency |  | [0.03] | Markup contingency
landbosse.markup_warranty_management |  | [0.0002] | Markup warranty management
landbosse.markup_sales_and_use_tax |  | [0.] | Markup sales and use tax
landbosse.markup_overhead |  | [0.05] | Markup overhead
landbosse.markup_profit_margin |  | [0.05] | Markup profit margin
landbosse.Mass tonne | t | [1.]
landbosse.development_labor_cost_usd | USD | [1000000.] | The cost of labor in the development phase
landbosse.labor_cost_multiplier |  | [1.] | Labor cost multiplier
landbosse.commissioning_pct |  | [0.01]
landbosse.decommissioning_pct |  | [0.15]
landbosse.road_distributed_winnd | Unavailable | FALSE
landbosse.num_turbines | Unavailable | 120 | Number of turbines in project
landbosse.number_of_blades | Unavailable | 3 | Number of blades on the rotor
landbosse.user_defined_home_run_trench | Unavailable | 0 | Flag for user-defined home run trench length (0 = no; 1 = yes)
landbosse.allow_same_flag | Unavailable | FALSE | Allow same crane for base and topping (True or False)
landbosse.hour_day | Unavailable | {'long': 24, 'normal': 10} | Dictionary of normal and long hours for construction in a day in the form of {'long': 24, 'normal': 10}
landbosse.time_construct | Unavailable | normal | One of the keys in the hour_day dictionary to specify how many hours per day construction happens.
landbosse.user_defined_distance_to_grid_connection | Unavailable | FALSE | Flag for user-defined home run trench length (True or False)
landbosse.rate_of_deliveries | Unavailable | 10 | Rate of deliveries (turbines per week)
landbosse.new_switchyard | Unavailable | TRUE | New Switchyard (True or False)
landbosse.num_hwy_permits | Unavailable | 10 | Number of highway permits
landbosse.num_access_roads | Unavailable | 2 | Number of access roads
landbosse.site_facility_building_area_df | Unavailable | Size Min (MW) Size Max (MW) Building area (sq. ft.) 0 0 200 3000 1 200 500 5000 2 500 800 7000 3 800 1000 9000 4 1000 5000 12000 | site_facility_building_area DataFrame
landbosse.components | Unavailable | Component Mass tonne ... Multplier drag rotor Multiplier tower drag 0 Nacelle GE 1.5SLE 50.0 ... 1.000000 0 1 Hub 15.4 ... 0.000000 0 2 Blade 1 5.2 ... 0.666667 0 3 Blade 2 5.2 ... 0.666667 0 4 Blade 3 5.2 ... 0.666667 0 5 Tower section 1 59.8 ... 0.000000 1 6 Tower section 2 39.3 ... 0.000000 1 7 Tower section 3 30.9 ... 0.000000 1 [8 rows x 13 columns] | Dataframe of components for tower, blade, nacelle
landbosse.crane_specs | Unavailable | Equipment name Crane name ... Hook Height m Mobilization cost USD 0 Offload crane LB 75 ... 12.5 8040.0 1 Offload crane Big LB 2580 ... 48.0 406100.0 2 Offload crane LB 258 ... 48.0 40610.0 3 Crawler crane M999 ... 57.0 68709.0 4 Crawler crane LR1500 ... 94.0 184398.0 5 Crawler crane LR1500 ... 100.0 184398.0 6 Crawler crane LR1500 ... 106.0 184398.0 7 Crawler crane LR1500 ... 112.0 184398.0 8 Crawler crane LR1500 ... 94.0 184398.0 9 Crawler crane LR1500 ... 100.0 184398.0 10 Crawler crane LR1500 ... 112.0 184398.0 11 Crawler crane LR1500 ... 130.0 184398.0 12 Crawler crane LR1500 ... 142.0 184398.0 13 Crawler crane LR1600/2 ... 93.0 249177.0 14 Crawler crane LR1600/2 ... 114.0 249177.0 15 Crawler crane LR1600/2 ... 117.0 249177.0 16 Crawler crane LR1600/2 ... 135.0 249177.0 17 Crawler crane LR1600/2 ... 147.0 249177.0 18 Crawler crane LR1600/2 ... 152.0 249177.0 19 Crawler crane LR1600/2 ... 164.0 249177.0 20 Crawler crane LR1750/2 ... 101.0 360193.0 21 Crawler crane LR1500/2 ... 109.0 360193.0 22 Crawler crane LR1750/2 ... 136.0 360193.0 23 Crawler crane LR1750/2 ... 147.0 360193.0 24 Crawler crane LR1500/2 ... 152.0 360193.0 25 Crawler crane LR1750/2 ... 154.0 360193.0 26 Crawler crane LR1750/2 ... 165.0 360193.0 27 Crawler crane LR11000 ... 114.0 579224.0 28 Crawler crane LR11000 ... 120.0 579224.0 29 Crawler crane LR11000 ... 132.0 579224.0 30 Crawler crane LR11000 ... 136.0 579224.0 31 Crawler crane LR11000 ... 147.0 579224.0 32 Crawler crane LR11000 ... 152.0 579224.0 33 Crawler crane LR11000 ... 174.0 579224.0 34 Crawler crane LR11000 ... 192.0 579224.0 35 Crawler crane LR11000 ... 198.0 579224.0 36 Crawler crane LR11000 ... 147.0 579224.0 37 Crawler crane LR11000 ... 174.0 579224.0 38 Crawler crane Big LR110000 ... 300.0 810913.6 [39 rows x 16 columns] | Dataframe of specifications of cranes
landbosse.weather_window | Unavailable | Date UTC Temp C Pressure atm ... Hour Time window Season 0 2012-01-01 12:00:00+00:00 2.444 0.952053 ... 5 long winter 1 2012-01-01 13:00:00+00:00 1.655 0.952275 ... 6 long winter 2 2012-01-01 14:00:00+00:00 2.512 0.952485 ... 7 long winter 3 2012-01-01 15:00:00+00:00 2.589 0.953325 ... 8 normal winter 4 2012-01-01 16:00:00+00:00 1.534 0.954406 ... 9 normal winter ... ... ... ... ... ... ... ... 8779 2013-01-01 07:00:00+00:00 -8.496 0.970703 ... 0 long winter 8780 2013-01-01 08:00:00+00:00 -8.584 0.970879 ... 1 long winter 8781 2013-01-01 09:00:00+00:00 -9.121 0.970915 ... 2 long winter 8782 2013-01-01 10:00:00+00:00 -9.941 0.970998 ... 3 long winter 8783 2013-01-01 11:00:00+00:00 -10.568 0.971338 ... 4 long winter [8784 rows x 11 columns] | Dataframe of wind toolkit data
landbosse.crew | Unavailable | Crew type ID Operation ... Labor type ID Number of workers 0 M0 Management ... Project manager 1 1 M0 Management ... Site manager 1 2 M0 Management ... Construction manager 1 3 M0 Management ... Project engineer 1 4 M0 Management ... Safety or qc manager 1 .. ... ... ... ... ... 74 C4 Base ... Rigger foreman 1 75 C0 Base ... Crane operator 2 76 C0 Base ... Oiler 2 77 C0 Base ... Iron worker 3 78 C0 Base ... Rigger foreman 1 [79 rows x 5 columns] | Dataframe of crew configurations
landbosse.crew_price | Unavailable | Labor type ID ... Notes/References 0 Crane operator ... 2017 National Construction Estimator: Page 30... 1 Oiler ... (35% burden) https://www.ziprecruiter.com/Sala... 2 Rigger ... 2017 National Construction Estimator: Page 30... 3 Truck driver ... 2017 National Construction Estimator: Page 30... 4 Iron worker ... 2017 National Construction Estimator: Page 30... 5 Project manager ... (50% burden) https://www.salary.com/tools/sala... 6 Site manager ... (50% burden) https://www.salary.com/tools/sala... 7 Construction manager ... (50% burden) https://www.salary.com/tools/sala... 8 Project engineer ... (50% burden) https://www.salary.com/tools/sala... 9 Safety or qc manager ... (70% burden) https://www.salary.com/tools/sala... 10 Logistics manager ... (50 % burden) https://www.salary.com/research/... 11 Rigger foreman ... 2017 National Construction Estimator: Page 30... 12 Rigger ... 2017 National Construction Estimator: Page 30... 13 Operator ... 2017 National Construction Estimator: Page 30... 14 Oiler ... (35% burden) https://www.ziprecruiter.com/Sala... 15 Electrician ... 2017 National Construction Estimator: Page 30... 16 Tool room ... 2017 National Construction Estimator: Page 30... 17 QC/QA tech ... (50% burden for QC/QC Manager) https://www.zip... 18 Office admin ... (35% burden) https://www.salary.com/tools/sala... 19 RSMeans ... NaN [20 rows x 4 columns] | Dataframe of costs per hour for each type of worker.
landbosse.equip | Unavailable | Equipment ID Operation ... Crane capacity tonne Number of equipment 0 E1 Base ... 500 1 1 E1 Base ... 50 1 2 E1 Top ... 500 1 3 E1 Top ... 50 2 4 E2 Top ... 600 1 5 E2 Top ... 50 2 6 E2 Top ... 100 2 7 E3 Top ... 750 1 8 E3 Top ... 100 2 9 E4 Top ... 1000 1 10 E4 Top ... 100 2 11 ST1 Top ... 200 1 12 ST1 Top ... 100 2 13 OL1 Offload ... 75 2 14 OL2 Offload ... 200 2 15 B1 Base ... 275 1 16 B1 Base ... 50 1 17 E2 Base ... 600 1 18 E2 Base ... 50 2 19 E2 Base ... 100 2 20 E3 Base ... 750 1 21 E3 Base ... 100 2 22 E4 Base ... 1000 1 23 E4 Base ... 100 2 24 ST1 Base ... 200 1 25 ST1 Base ... 100 2 26 OL2 Base ... 200 2 [27 rows x 5 columns] | Collections of equipment to perform erection operations.
landbosse.equip_price | Unavailable | Equipment name ... Fuel consumption gal per day 0 Mobile crane ... 44.0 1 Mobile crane ... 64.0 2 Crawler crane ... 76.0 3 Crawler crane ... 72.0 4 Crawler crane ... 97.0 5 Crawler crane ... 113.0 6 Crawler crane ... 130.0 7 Crawler crane ... 154.0 8 Crawler crane ... 195.0 9 Crawler crane ... 252.0 10 Truck crane ... NaN 11 RT ... NaN 12 Offload crane ... 44.0 13 Offload crane ... 64.0 [14 rows x 5 columns] | Prices for various type of equipment.
landbosse.rsmeans | Unavailable | Operation ID ... Source 0 Concrete placement ... Source 2017 National Construction Estimator: ... 1 Rebar installation ... Source: 2017 National Construction Estimator: ... 2 Survey ... NaN 3 Clear and grub ... NaN 4 Topsoil stripping and stockpiling ... 2017 National Construction Estimator: Page 599 5 Stormwater pollution prevention ... NaN 6 Culverts ... NaN 7 Compaction of soil (subgrade and crane path) ... http://www.get-a-quote.net/QuoteEngine/costboo... 8 Mass material movement (cut and fill) ... NaN 9 Placing road base (hauling) ... NaN 10 Rough grading road base ... http://www.get-a-quote.net/QuoteEngine/costboo... 11 Compacting road base ... http://www.get-a-quote.net/QuoteEngine/costboo... 12 Final grading ... NaN 13 Road maintanance ... NaN 14 Decompaction of crane paths ... NaN 15 Reseeding, planting, etc ... NaN 16 Concrete placement ... Source: 2017 National Construction Estimator: ... 17 Rebar installation ... Source: 2017 National Construction Estimator: ... 18 Survey ... NaN 19 Clear and grub ... NaN 20 Topsoil stripping and stockpiling ... 2017 National Construction Estimator: Page 599 21 Stormwater pollution prevention ... NaN 22 Culverts ... NaN 23 Compaction of soil (subgrade and crane path) ... http://www.get-a-quote.net/QuoteEngine/costboo... 24 Mass material movement (cut and fill) ... NaN 25 Placing road base (hauling) ... http://www.get-a-quote.net/QuoteEngine/costboo... 26 Rough grading road base ... http://www.get-a-quote.net/QuoteEngine/costboo... 27 Compacting road base ... http://www.get-a-quote.net/QuoteEngine/costboo... 28 Final grading ... NaN 29 Road maintanance ... NaN 30 Decompaction of crane paths ... NaN 31 Reseeding, planting, etc ... NaN 32 Excavation ... Source: 2017 National Construction Estimator: ... 33 Excavation ... Source: 2017 National Construction Estimator: ... 34 Backfill ... Source: 2017 National Construction Estimator: ... 35 Backfill ... Source: 2017 National Construction Estimator: ... 36 Collection ... Source: 2017 National Construction Estimator: ... 37 Collection ... Source: 2017 National Construction Estimator: ... 38 Collection ... Source: 2017 National Construction Estimator: ... 39 Collection ... Source: 2017 National Construction Estimator: ... 40 Collection ... Source: 2017 National Construction Estimator: ... 41 Collection ... Source: 2017 National Construction Estimator: ... [42 rows x 12 columns] | RSMeans price data
landbosse.cable_specs | Unavailable | Array Cable ... Notes 0 AWG 1/0 ... 2017 National Construction Estimator: Page 55... 1 AWG 4/0 ... 2017 National Construction Estimator: Page 55... 2 MCM 500 ... 2017 National Construction Estimator: Page 55... 3 MCM1000 ... (curve fitted) 2017 National Construction Esti... 4 MCM1250 ... (curve fitted) 2017 National Construction Esti... [5 rows x 9 columns] | cable specs for collection system
landbosse.material_price | Unavailable | Material type ID ... Notes 0 unique identifier for the material ... NaN 1 Concrete 3000 psi ... http://gsiconcrete.com/pricing/ 2 Concrete 5000 psi ... http://gsiconcrete.com/pricing/ 3 Concrete 8000 psi ... Curve fit http://gsiconcrete.com/pricing/ 4 Steel - rebar ... https://www.steelsupplylp.com/sku/102775?gclid... 5 Road base - 3/4 inch crushed stone ... https://homeguide.com/costs/gravel-prices#yard 6 Excavated dirt ... NaN 7 Backfill ... NaN [8 rows x 4 columns] | Prices of materials for foundations and roads
landbosse.project_data | Unavailable | {'components': Component Mass tonne ... Multiplier tower drag Operation 0 Nacelle 229.829909 ... 0 Top 1 Hub 33.092164 ... 0 Top 2 Blade 1 49.107208 ... 0 Top 2 Blade 2 49.107208 ... 0 Top 2 Blade 3 49.107208 ... 0 Top 5 Tower 1 78.406651 ... 1 Base 5 Tower 2 78.406651 ... 1 Base 5 Tower 3 78.406651 ... 1 Base 5 Tower 4 78.406651 ... 1 Base 5 Tower 5 78.406651 ... 1 Base 5 Tower 6 78.406651 ... 1 Base 5 Tower 7 78.406651 ... 1 Base 5 Tower 8 78.406651 ... 1 Base 5 Tower 9 78.406651 ... 1 Top 5 Tower 10 78.406651 ... 1 Top 5 Tower 11 78.406651 ... 1 Top [16 rows x 14 columns], 'cable_specs': Array Cable ... Notes 0 AWG 1/0 ... 2017 National Construction Estimator: Page 55... 1 AWG 4/0 ... 2017 National Construction Estimator: Page 55... 2 MCM 500 ... 2017 National Construction Estimator: Page 55... 3 MCM1000 ... (curve fitted) 2017 National Construction Esti... 4 MCM1250 ... (curve fitted) 2017 National Construction Esti... [5 rows x 9 columns], 'equip': Equipment ID Operation ... Crane capacity tonne Number of equipment 0 E1 Base ... 500 1 1 E1 Base ... 50 1 2 E1 Top ... 500 1 3 E1 Top ... 50 2 4 E2 Top ... 600 1 5 E2 Top ... 50 2 6 E2 Top ... 100 2 7 E3 Top ... 750 1 8 E3 Top ... 100 2 9 E4 Top ... 1000 1 10 E4 Top ... 100 2 11 ST1 Top ... 200 1 12 ST1 Top ... 100 2 13 OL1 Offload ... 75 2 14 OL2 Offload ... 200 2 15 B1 Base ... 275 1 16 B1 Base ... 50 1 17 E2 Base ... 600 1 18 E2 Base ... 50 2 19 E2 Base ... 100 2 20 E3 Base ... 750 1 21 E3 Base ... 100 2 22 E4 Base ... 1000 1 23 E4 Base ... 100 2 24 ST1 Base ... 200 1 25 ST1 Base ... 100 2 26 OL2 Base ... 200 2 [27 rows x 5 columns], 'crane_specs': Equipment name Crane name ... Hook Height m Mobilization cost USD 0 Offload crane LB 75 ... 12.5 8040.0 1 Offload crane Big LB 2580 ... 48.0 406100.0 2 Offload crane LB 258 ... 48.0 40610.0 3 Crawler crane M999 ... 57.0 68709.0 4 Crawler crane LR1500 ... 94.0 184398.0 5 Crawler crane LR1500 ... 100.0 184398.0 6 Crawler crane LR1500 ... 106.0 184398.0 7 Crawler crane LR1500 ... 112.0 184398.0 8 Crawler crane LR1500 ... 94.0 184398.0 9 Crawler crane LR1500 ... 100.0 184398.0 10 Crawler crane LR1500 ... 112.0 184398.0 11 Crawler crane LR1500 ... 130.0 184398.0 12 Crawler crane LR1500 ... 142.0 184398.0 13 Crawler crane LR1600/2 ... 93.0 249177.0 14 Crawler crane LR1600/2 ... 114.0 249177.0 15 Crawler crane LR1600/2 ... 117.0 249177.0 16 Crawler crane LR1600/2 ... 135.0 249177.0 17 Crawler crane LR1600/2 ... 147.0 249177.0 18 Crawler crane LR1600/2 ... 152.0 249177.0 19 Crawler crane LR1600/2 ... 164.0 249177.0 20 Crawler crane LR1750/2 ... 101.0 360193.0 21 Crawler crane LR1500/2 ... 109.0 360193.0 22 Crawler crane LR1750/2 ... 136.0 360193.0 23 Crawler crane LR1750/2 ... 147.0 360193.0 24 Crawler crane LR1500/2 ... 152.0 360193.0 25 Crawler crane LR1750/2 ... 154.0 360193.0 26 Crawler crane LR1750/2 ... 165.0 360193.0 27 Crawler crane LR11000 ... 114.0 579224.0 28 Crawler crane LR11000 ... 120.0 579224.0 29 Crawler crane LR11000 ... 132.0 579224.0 30 Crawler crane LR11000 ... 136.0 579224.0 31 Crawler crane LR11000 ... 147.0 579224.0 32 Crawler crane LR11000 ... 152.0 579224.0 33 Crawler crane LR11000 ... 174.0 579224.0 34 Crawler crane LR11000 ... 192.0 579224.0 35 Crawler crane LR11000 ... 198.0 579224.0 36 Crawler crane LR11000 ... 147.0 579224.0 37 Crawler crane LR11000 ... 174.0 579224.0 38 Crawler crane Big LR110000 ... 300.0 810913.6 [39 rows x 16 columns], 'development': Type of cost Cost USD Phase of construction 0 Equipment rental 0 Development 1 Labor 1000000 Development 2 Materials 0 Development 3 Mobilization 0 Development 4 Other 0 Development, 'crew_price': Labor type ID ... Notes/References 0 Crane operator ... 2017 National Construction Estimator: Page 30... 1 Oiler ... (35% burden) https://www.ziprecruiter.com/Sala... 2 Rigger ... 2017 National Construction Estimator: Page 30... 3 Truck driver ... 2017 National Construction Estimator: Page 30... 4 Iron worker ... 2017 National Construction Estimator: Page 30... 5 Project manager ... (50% burden) https://www.salary.com/tools/sala... 6 Site manager ... (50% burden) https://www.salary.com/tools/sala... 7 Construction manager ... (50% burden) https://www.salary.com/tools/sala... 8 Project engineer ... (50% burden) https://www.salary.com/tools/sala... 9 Safety or qc manager ... (70% burden) https://www.salary.com/tools/sala... 10 Logistics manager ... (50 % burden) https://www.salary.com/research/... 11 Rigger foreman ... 2017 National Construction Estimator: Page 30... 12 Rigger ... 2017 National Construction Estimator: Page 30... 13 Operator ... 2017 National Construction Estimator: Page 30... 14 Oiler ... (35% burden) https://www.ziprecruiter.com/Sala... 15 Electrician ... 2017 National Construction Estimator: Page 30... 16 Tool room ... 2017 National Construction Estimator: Page 30... 17 QC/QA tech ... (50% burden for QC/QC Manager) https://www.zip... 18 Office admin ... (35% burden) https://www.salary.com/tools/sala... 19 RSMeans ... NaN [20 rows x 4 columns], 'crew': Crew type ID Operation ... Labor type ID Number of workers 0 M0 Management ... Project manager 1 1 M0 Management ... Site manager 1 2 M0 Management ... Construction manager 1 3 M0 Management ... Project engineer 1 4 M0 Management ... Safety or qc manager 1 .. ... ... ... ... ... 74 C4 Base ... Rigger foreman 1 75 C0 Base ... Crane operator 2 76 C0 Base ... Oiler 2 77 C0 Base ... Iron worker 3 78 C0 Base ... Rigger foreman 1 [79 rows x 5 columns], 'equip_price': Equipment name ... Fuel consumption gal per day 0 Mobile crane ... 44.0 1 Mobile crane ... 64.0 2 Crawler crane ... 76.0 3 Crawler crane ... 72.0 4 Crawler crane ... 97.0 5 Crawler crane ... 113.0 6 Crawler crane ... 130.0 7 Crawler crane ... 154.0 8 Crawler crane ... 195.0 9 Crawler crane ... 252.0 10 Truck crane ... NaN 11 RT ... NaN 12 Offload crane ... 44.0 13 Offload crane ... 64.0 [14 rows x 5 columns], 'material_price': Material type ID ... Notes 0 unique identifier for the material ... NaN 1 Concrete 3000 psi ... http://gsiconcrete.com/pricing/ 2 Concrete 5000 psi ... http://gsiconcrete.com/pricing/ 3 Concrete 8000 psi ... Curve fit http://gsiconcrete.com/pricing/ 4 Steel - rebar ... https://www.steelsupplylp.com/sku/102775?gclid... 5 Road base - 3/4 inch crushed stone ... https://homeguide.com/costs/gravel-prices#yard 6 Excavated dirt ... NaN 7 Backfill ... NaN [8 rows x 4 columns], 'rsmeans': Operation ID ... Source 0 Concrete placement ... Source 2017 National Construction Estimator: ... 1 Rebar installation ... Source: 2017 National Construction Estimator: ... 2 Survey ... NaN 3 Clear and grub ... NaN 4 Topsoil stripping and stockpiling ... 2017 National Construction Estimator: Page 599 5 Stormwater pollution prevention ... NaN 6 Culverts ... NaN 7 Compaction of soil (subgrade and crane path) ... http://www.get-a-quote.net/QuoteEngine/costboo... 8 Mass material movement (cut and fill) ... NaN 9 Placing road base (hauling) ... NaN 10 Rough grading road base ... http://www.get-a-quote.net/QuoteEngine/costboo... 11 Compacting road base ... http://www.get-a-quote.net/QuoteEngine/costboo... 12 Final grading ... NaN 13 Road maintanance ... NaN 14 Decompaction of crane paths ... NaN 15 Reseeding, planting, etc ... NaN 16 Concrete placement ... Source: 2017 National Construction Estimator: ... 17 Rebar installation ... Source: 2017 National Construction Estimator: ... 18 Survey ... NaN 19 Clear and grub ... NaN 20 Topsoil stripping and stockpiling ... 2017 National Construction Estimator: Page 599 21 Stormwater pollution prevention ... NaN 22 Culverts ... NaN 23 Compaction of soil (subgrade and crane path) ... http://www.get-a-quote.net/QuoteEngine/costboo... 24 Mass material movement (cut and fill) ... NaN 25 Placing road base (hauling) ... http://www.get-a-quote.net/QuoteEngine/costboo... 26 Rough grading road base ... http://www.get-a-quote.net/QuoteEngine/costboo... 27 Compacting road base ... http://www.get-a-quote.net/QuoteEngine/costboo... 28 Final grading ... NaN 29 Road maintanance ... NaN 30 Decompaction of crane paths ... NaN 31 Reseeding, planting, etc ... NaN 32 Excavation ... Source: 2017 National Construction Estimator: ... 33 Excavation ... Source: 2017 National Construction Estimator: ... 34 Backfill ... Source: 2017 National Construction Estimator: ... 35 Backfill ... Source: 2017 National Construction Estimator: ... 36 Collection ... Source: 2017 National Construction Estimator: ... 37 Collection ... Source: 2017 National Construction Estimator: ... 38 Collection ... Source: 2017 National Construction Estimator: ... 39 Collection ... Source: 2017 National Construction Estimator: ... 40 Collection ... Source: 2017 National Construction Estimator: ... 41 Collection ... Source: 2017 National Construction Estimator: ... [42 rows x 12 columns], 'site_facility_building_area': Size Min (MW) Size Max (MW) Building area (sq. ft.) 0 0 200 3000 1 200 500 5000 2 500 800 7000 3 800 1000 9000 4 1000 5000 12000, 'weather_window': Unnamed: 0 71444 ... 1 8760 0 NaT WTK data from NREL downloaded 2018-1-25 ... NaN NaN 1 NaT Temperature ... NaN NaN 2 NaT C ... NaN NaN 3 NaT 100 ... NaN NaN 4 2012-01-01 12:00:00 2.444 ... NaN NaN ... ... ... ... .. ... 8783 2013-01-01 07:00:00 -8.496 ... NaN NaN 8784 2013-01-01 08:00:00 -8.584 ... NaN NaN 8785 2013-01-01 09:00:00 -9.121 ... NaN NaN 8786 2013-01-01 10:00:00 -9.941 ... NaN NaN 8787 2013-01-01 11:00:00 -10.568 ... NaN NaN [8788 rows x 11 columns]} | Dictionary of all dataframes of data
financese.machine_rating | kW | [5000.]
financese.tcc_per_kW | USD/kW | [1318.62562624]
financese.offset_tcc_per_kW | USD/kW | [0.]
financese.bos_per_kW | USD/kW | [191.]
financese.opex_per_kW | USD/kW/year | [44.]
financese.plant_aep_in | kW*h | [0.]
financese.turbine_aep | kW*h | [22631841.1051946]
financese.wake_loss_factor |  | [0.15]
financese.fixed_charge_rate |  | [0.075]
financese.turbine_number | Unavailable | 120
outputs_2_screen.aep | GW*h | [22.63184111]
outputs_2_screen.blade_mass | kg | [49027.55229213]
outputs_2_screen.lcoe | USD/MW/h | [40.86432168]
outputs_2_screen.My_std | N*m | [0.]
outputs_2_screen.flp1_std | deg | [0.]
outputs_2_screen.PC_omega | rad/s | [0.]
outputs_2_screen.PC_zeta |  | [0.]
outputs_2_screen.VS_omega | rad/s | [0.]
outputs_2_screen.VS_zeta |  | [0.]
outputs_2_screen.Flp_omega | rad/s | [0.]
outputs_2_screen.Flp_zeta |  | [0.]
outputs_2_screen.tip_deflection | m | [11.859045]
materials.E | Pa | [[3.44000e+09 3.44000e+09 3.44000e+09] [4.56000e+06 4.56000e+06 4.56000e+06] [4.37000e+10 1.65000e+10 1.54500e+10] [1.57599e+11 9.10000e+09 9.10000e+09] [1.10231e+10 1.10231e+10 1.60477e+10] [2.82114e+10 1.62388e+10 1.58355e+10] [1.42500e+08 1.42500e+08 1.42500e+08] [1.00000e+06 1.00000e+06 1.00000e+06] [2.10000e+11 2.10000e+11 2.10000e+11] [2.10000e+11 2.10000e+11 2.10000e+11]] | 2D array of the Youngs moduli of the materials. Each row represents a material, the three columns represent E11, E22 and E33.
materials.G | Pa | [[1.32300e+09 1.32300e+09 1.32300e+09] [1.45000e+06 1.45000e+06 1.45000e+06] [3.26500e+09 3.49500e+09 3.48000e+09] [4.13100e+09 4.13100e+09 2.68900e+09] [1.32314e+10 3.48748e+09 3.48748e+09] [8.24822e+09 3.49124e+09 3.49124e+09] [5.40000e+10 5.40000e+10 5.40000e+10] [3.12500e+05 3.12500e+05 3.12500e+05] [6.56250e+10 6.56250e+10 6.56250e+10] [8.39000e+10 8.39000e+10 8.39000e+10]] | 2D array of the shear moduli of the materials. Each row represents a material, the three columns represent G12, G13 and G23.
materials.nu |  | [[0.3 0.3 0.3 ] [0.3 0.3 0.3 ] [0.262 0.264 0.35 ] [0.3133 0.3133 0.47066 ] [0.688074 0.117173 0.117173] [0.497511 0.18091 0.27481 ] [0.3194 0.3194 0.3194 ] [0.3 0.3 0.3 ] [0.3 0.3 0.3 ] [0.283 0.283 0.283 ]] | 2D array of the Poisson ratio of the materials. Each row represents a material, the three columns represent nu12, nu13 and nu23.
materials.Xt | Pa | [[0.0000e+00 0.0000e+00 0.0000e+00] [6.1510e+07 6.1510e+07 6.1510e+07] [6.4023e+08 3.8100e+07 0.0000e+00] [1.2852e+09 3.8100e+07 0.0000e+00] [4.6210e+07 4.6210e+07 0.0000e+00] [4.3563e+08 7.6440e+07 0.0000e+00] [2.0830e+06 2.0830e+06 2.0830e+06] [0.0000e+00 0.0000e+00 0.0000e+00] [3.6000e+08 3.6000e+08 3.6000e+08] [1.6500e+09 1.6500e+09 1.6500e+09]] | 2D array of the Ultimate Tensile Strength (UTS) of the materials. Each row represents a material, the three columns represent Xt12, Xt13 and Xt23.
materials.Xc | Pa | [[0.0000e+00 0.0000e+00 0.0000e+00] [6.5360e+07 6.5360e+07 6.5360e+07] [3.7069e+08 8.2180e+07 0.0000e+00] [8.7821e+08 8.2180e+07 0.0000e+00] [7.0690e+07 7.0690e+07 0.0000e+00] [3.4310e+08 1.7471e+08 0.0000e+00] [1.5630e+06 1.5630e+06 1.5630e+06] [0.0000e+00 0.0000e+00 0.0000e+00] [3.6000e+08 3.6000e+08 3.6000e+08] [1.6500e+09 1.6500e+09 1.6500e+09]] | 2D array of the Ultimate Compressive Strength (UCS) of the materials. Each row represents a material, the three columns represent Xc12, Xc13 and Xc23.
materials.S | Pa | [[0.0000e+00 0.0000e+00 0.0000e+00] [3.6610e+07 3.6610e+07 3.6610e+07] [3.0170e+07 1.8970e+07 6.2100e+06] [3.0170e+07 1.8970e+07 6.2100e+06] [1.2446e+08 1.8970e+07 6.2100e+06] [8.5060e+07 1.8970e+07 6.2100e+06] [1.2500e+06 1.2500e+06 1.2500e+06] [0.0000e+00 0.0000e+00 0.0000e+00] [0.0000e+00 0.0000e+00 0.0000e+00] [0.0000e+00 0.0000e+00 0.0000e+00]] | 2D array of the Ultimate Shear Strength (USS) of the materials. Each row represents a material, the three columns represent S12, S13 and S23.
materials.sigma_y | Pa | [0.00e+00 0.00e+00 0.00e+00 0.00e+00 0.00e+00 0.00e+00 0.00e+00 0.00e+00 4.50e+08 1.79e+09] | Yield stress of the material (in the principle direction for composites).
materials.wohler_exp |  | [ 1. 1. 10. 16.1 10. 10. 1. 1. 1. 1. ] | Exponent of S-N Wohler fatigue curve in the form of S = A*N^-(1/m).
materials.wohler_intercept |  | [0.0000e+00 6.5360e+07 6.4023e+08 1.2852e+09 7.0690e+07 4.3563e+08 2.0830e+06 0.0000e+00 3.6000e+08 1.6500e+09] | Stress-intercept (A) of S-N Wohler fatigue curve in the form of S = A*N^-(1/m), taken as ultimate stress unless otherwise specified.
materials.unit_cost | USD/kg | [ 7.23 7.23 1.87 20.08 3. 2.86 13. 3.63 0. 0. ] | 1D array of the unit costs of the materials.
materials.waste |  | [0.25 0.25 0.05 0.05 0.15 0.15 0.2 0. 0. 0. ] | 1D array of the non-dimensional waste fraction of the materials.
materials.roll_mass | kg | [ 0. 0. 0. 0. 181.4368 181.4368 0. 0. 0. 0. ] | 1D array of the roll mass of the composite fabrics. Non-composite materials are kept at 0.
materials.orth | Unavailable | [0. 0. 1. 1. 1. 1. 0. 0. 0. 0.] | 1D array of flags to set whether a material is isotropic (0) or orthtropic (1). Each entry represents a material.
materials.ply_t | m | [0.0005 0.001 0.005 0.005 0.001 0.001 0. 0. 0. 0. ] | 1D array of the ply thicknesses of the materials. Non-composite materials are kept at 0.
materials.fvf |  | [0. 0. 0.57 0.69230769 0.57 0.57 0. 0. 0. 0. ] | 1D array of the non-dimensional fiber volume fraction of the composite materials. Non-composite materials are kept at 0.
materials.fwf |  | [0. 0. 0.74506827 0.77884615 0.74506827 0.74506827 0. 0. 0. 0. ] | 1D array of the non-dimensional fiber weight- fraction of the composite materials. Non-composite materials are kept at 0.
airfoils.ac |  | [0.5 0.316 0.316 0.282 0.266 0.265 0.228] | 1D array of the aerodynamic centers of each airfoil.
airfoils.r_thick |  | [1. 0.5 0.36 0.301 0.241 0.211 0.18 ] | 1D array of the relative thicknesses of each airfoil.
airfoils.aoa | rad | [-3.14159265 -3.08923278 -3.0368729 -2.98451302 -2.93215314 -2.87979327 -2.82743339 -2.77507351 -2.72271363 -2.67035376 -2.61799388 -2.565634 -2.51327412 -2.46091425 -2.40855437 -2.35619449 -2.30383461 -2.25147474 -2.19911486 -2.14675498 -2.0943951 -2.04203522 -1.98967535 -1.93731547 -1.88495559 -1.83259571 -1.78023584 -1.72787596 -1.67551608 -1.6231562 -1.57079633 -1.51843645 -1.46607657 -1.41371669 -1.36135682 -1.30899694 -1.25663706 -1.20427718 -1.15191731 -1.09955743 -1.04719755 -0.99483767 -0.9424778 -0.89011792 -0.83775804 -0.78539816 -0.73303829 -0.68067841 -0.62831853 -0.57595865 -0.52359878 -0.51302102 -0.50244327 -0.49186552 -0.48128776 -0.47071001 -0.46013226 -0.4495545 -0.43897675 -0.428399 -0.41782125 -0.40724349 -0.39666574 -0.38608799 -0.37551023 -0.36493248 -0.35435473 -0.34377697 -0.33319922 -0.32262147 -0.31204371 -0.30146596 -0.29088821 -0.28031046 -0.2697327 -0.25915495 -0.2485772 -0.23799944 -0.22742169 -0.21684394 -0.20626618 -0.19568843 -0.18511068 -0.17453293 -0.16395517 -0.15337742 -0.14279967 -0.13222191 -0.12164416 -0.11106641 -0.10048865 -0.0899109 -0.07933315 -0.06875539 -0.05817764 -0.04759989 -0.03702214 -0.02644438 -0.01586663 -0.00528888 0.00528888 0.01586663 0.02644438 0.03702214 0.04759989 0.05817764 0.06875539 0.07933315 0.0899109 0.10048865 0.11106641 0.12164416 0.13222191 0.14279967 0.15337742 0.16395517 0.17453293 0.18511068 0.19568843 0.20626618 0.21684394 0.22742169 0.23799944 0.2485772 0.25915495 0.2697327 0.28031046 0.29088821 0.30146596 0.31204371 0.32262147 0.33319922 0.34377697 0.35435473 0.36493248 0.37551023 0.38608799 0.39666574 0.40724349 0.41782125 0.428399 0.43897675 0.4495545 0.46013226 0.47071001 0.48128776 0.49186552 0.50244327 0.51302102 0.52359878 0.57595865 0.62831853 0.68067841 0.73303829 0.78539816 0.83775804 0.89011792 0.9424778 0.99483767 1.04719755 1.09955743 1.15191731 1.20427718 1.25663706 1.30899694 1.36135682 1.41371669 1.46607657 1.51843645 1.57079633 1.6231562 1.67551608 1.72787596 1.78023584 1.83259571 1.88495559 1.93731547 1.98967535 2.04203522 2.0943951 2.14675498 2.19911486 2.25147474 2.30383461 2.35619449 2.40855437 2.46091425 2.51327412 2.565634 2.61799388 2.67035376 2.72271363 2.77507351 2.82743339 2.87979327 2.93215314 2.98451302 3.0368729 3.08923278 3.14159265] | 1D array of the angles of attack used to define the polars of the airfoils. All airfoils defined in openmdao share this grid.
airfoils.Re |  | [ 2890000. 3000000. 5280000. 7740000. 9110000. 10300000. 12020000.] | 1D array of the Reynolds numbers used to define the polars of the airfoils. All airfoils defined in openmdao share this grid.
airfoils.cl |  | [[[[ 0. ] [ 0. ] [ 0. ] ... [ 0. ] [ 0. ] [ 0. ]] [[ 0. ] [ 0. ] [ 0. ] ... [ 0. ] [ 0. ] [ 0. ]] [[ 0. ] [ 0. ] [ 0. ] ... [ 0. ] [ 0. ] [ 0. ]] ... [[ 0. ] [ 0. ] [ 0. ] ... [ 0. ] [ 0. ] [ 0. ]] [[ 0. ] [ 0. ] [ 0. ] ... [ 0. ] [ 0. ] [ 0. ]] [[ 0. ] [ 0. ] [ 0. ] ... [ 0. ] [ 0. ] [ 0. ]]] [[[ 0. ] [ 0. ] [ 0. ] ... [ 0. ] [ 0. ] [ 0. ]] [[ 0.12210045] [ 0.12210045] [ 0.12210045] ... [ 0.12210045] [ 0.12210045] [ 0.12210045]] [[ 0.2442009 ] [ 0.2442009 ] [ 0.2442009 ] ... [ 0.2442009 ] [ 0.2442009 ] [ 0.2442009 ]] ... [[-0.2442009 ] [-0.2442009 ] [-0.2442009 ] ... [-0.2442009 ] [-0.2442009 ] [-0.2442009 ]] [[-0.12210045] [-0.12210045] [-0.12210045] ... [-0.12210045] [-0.12210045] [-0.12210045]] [[ 0. ] [ 0. ] [ 0. ] ... [ 0. ] [ 0. ] [ 0. ]]] [[[ 0. ] [ 0. ] [ 0. ] ... [ 0. ] [ 0. ] [ 0. ]] [[ 0.14679144] [ 0.14679144] [ 0.14679144] ... [ 0.14679144] [ 0.14679144] [ 0.14679144]] [[ 0.29358289] [ 0.29358289] [ 0.29358289] ... [ 0.29358289] [ 0.29358289] [ 0.29358289]] ... [[-0.29358289] [-0.29358289] [-0.29358289] ... [-0.29358289] [-0.29358289] [-0.29358289]] [[-0.14679144] [-0.14679144] [-0.14679144] ... [-0.14679144] [-0.14679144] [-0.14679144]] [[ 0. ] [ 0. ] [ 0. ] ... [ 0. ] [ 0. ] [ 0. ]]] ... [[[ 0. ] [ 0. ] [ 0. ] ... [ 0. ] [ 0. ] [ 0. ]] [[ 0.12661054] [ 0.12661054] [ 0.12661054] ... [ 0.12661054] [ 0.12661054] [ 0.12661054]] [[ 0.25322109] [ 0.25322109] [ 0.25322109] ... [ 0.25322109] [ 0.25322109] [ 0.25322109]] ... [[-0.25322109] [-0.25322109] [-0.25322109] ... [-0.25322109] [-0.25322109] [-0.25322109]] [[-0.12661054] [-0.12661054] [-0.12661054] ... [-0.12661054] [-0.12661054] [-0.12661054]] [[ 0. ] [ 0. ] [ 0. ] ... [ 0. ] [ 0. ] [ 0. ]]] [[[ 0. ] [ 0. ] [ 0. ] ... [ 0. ] [ 0. ] [ 0. ]] [[ 0.11463697] [ 0.11463697] [ 0.11463697] ... [ 0.11463697] [ 0.11463697] [ 0.11463697]] [[ 0.22927393] [ 0.22927393] [ 0.22927393] ... [ 0.22927393] [ 0.22927393] [ 0.22927393]] ... [[-0.22927393] [-0.22927393] [-0.22927393] ... [-0.22927393] [-0.22927393] [-0.22927393]] [[-0.11463697] [-0.11463697] [-0.11463697] ... [-0.11463697] [-0.11463697] [-0.11463697]] [[ 0. ] [ 0. ] [ 0. ] ... [ 0. ] [ 0. ] [ 0. ]]] [[[ 0. ] [ 0. ] [ 0. ] ... [ 0. ] [ 0. ] [ 0. ]] [[ 0.10679329] [ 0.10679329] [ 0.10679329] ... [ 0.10679329] [ 0.10679329] [ 0.10679329]] [[ 0.21358659] [ 0.21358659] [ 0.21358659] ... [ 0.21358659] [ 0.21358659] [ 0.21358659]] ... [[-0.21358659] [-0.21358659] [-0.21358659] ... [-0.21358659] [-0.21358659] [-0.21358659]] [[-0.10679329] [-0.10679329] [-0.10679329] ... [-0.10679329] [-0.10679329] [-0.10679329]] [[ 0. ] [ 0. ] [ 0. ] ... [ 0. ] [ 0. ] [ 0. ]]]] | 4D array with the lift coefficients of the airfoils. Dimension 0 is along the different airfoils defined in the yaml, dimension 1 is along the angles of attack, dimension 2 is along the Reynolds number, dimension 3 is along the number of tabs, which may describe multiple sets at the same station, for example in presence of a flap.
airfoils.cd |  | [[[[0.5 ] [0.5 ] [0.5 ] ... [0.5 ] [0.5 ] [0.5 ]] [[0.5 ] [0.5 ] [0.5 ] ... [0.5 ] [0.5 ] [0.5 ]] [[0.5 ] [0.5 ] [0.5 ] ... [0.5 ] [0.5 ] [0.5 ]] ... [[0.5 ] [0.5 ] [0.5 ] ... [0.5 ] [0.5 ] [0.5 ]] [[0.5 ] [0.5 ] [0.5 ] ... [0.5 ] [0.5 ] [0.5 ]] [[0.5 ] [0.5 ] [0.5 ] ... [0.5 ] [0.5 ] [0.5 ]]] [[[0.001] [0.001] [0.001] ... [0.001] [0.001] [0.001]] [[0.001] [0.001] [0.001] ... [0.001] [0.001] [0.001]] [[0.001] [0.001] [0.001] ... [0.001] [0.001] [0.001]] ... [[0.001] [0.001] [0.001] ... [0.001] [0.001] [0.001]] [[0.001] [0.001] [0.001] ... [0.001] [0.001] [0.001]] [[0.001] [0.001] [0.001] ... [0.001] [0.001] [0.001]]] [[[0.001] [0.001] [0.001] ... [0.001] [0.001] [0.001]] [[0.001] [0.001] [0.001] ... [0.001] [0.001] [0.001]] [[0.001] [0.001] [0.001] ... [0.001] [0.001] [0.001]] ... [[0.001] [0.001] [0.001] ... [0.001] [0.001] [0.001]] [[0.001] [0.001] [0.001] ... [0.001] [0.001] [0.001]] [[0.001] [0.001] [0.001] ... [0.001] [0.001] [0.001]]] ... [[[0.001] [0.001] [0.001] ... [0.001] [0.001] [0.001]] [[0.001] [0.001] [0.001] ... [0.001] [0.001] [0.001]] [[0.001] [0.001] [0.001] ... [0.001] [0.001] [0.001]] ... [[0.001] [0.001] [0.001] ... [0.001] [0.001] [0.001]] [[0.001] [0.001] [0.001] ... [0.001] [0.001] [0.001]] [[0.001] [0.001] [0.001] ... [0.001] [0.001] [0.001]]] [[[0.001] [0.001] [0.001] ... [0.001] [0.001] [0.001]] [[0.001] [0.001] [0.001] ... [0.001] [0.001] [0.001]] [[0.001] [0.001] [0.001] ... [0.001] [0.001] [0.001]] ... [[0.001] [0.001] [0.001] ... [0.001] [0.001] [0.001]] [[0.001] [0.001] [0.001] ... [0.001] [0.001] [0.001]] [[0.001] [0.001] [0.001] ... [0.001] [0.001] [0.001]]] [[[0.001] [0.001] [0.001] ... [0.001] [0.001] [0.001]] [[0.001] [0.001] [0.001] ... [0.001] [0.001] [0.001]] [[0.001] [0.001] [0.001] ... [0.001] [0.001] [0.001]] ... [[0.001] [0.001] [0.001] ... [0.001] [0.001] [0.001]] [[0.001] [0.001] [0.001] ... [0.001] [0.001] [0.001]] [[0.001] [0.001] [0.001] ... [0.001] [0.001] [0.001]]]] | 4D array with the drag coefficients of the airfoils. Dimension 0 is along the different airfoils defined in the yaml, dimension 1 is along the angles of attack, dimension 2 is along the Reynolds number, dimension 3 is along the number of tabs, which may describe multiple sets at the same station, for example in presence of a flap.
airfoils.cm |  | [[[[ 0. ] [ 0. ] [ 0. ] ... [ 0. ] [ 0. ] [ 0. ]] [[ 0. ] [ 0. ] [ 0. ] ... [ 0. ] [ 0. ] [ 0. ]] [[ 0. ] [ 0. ] [ 0. ] ... [ 0. ] [ 0. ] [ 0. ]] ... [[ 0. ] [ 0. ] [ 0. ] ... [ 0. ] [ 0. ] [ 0. ]] [[ 0. ] [ 0. ] [ 0. ] ... [ 0. ] [ 0. ] [ 0. ]] [[ 0. ] [ 0. ] [ 0. ] ... [ 0. ] [ 0. ] [ 0. ]]] [[[ 0. ] [ 0. ] [ 0. ] ... [ 0. ] [ 0. ] [ 0. ]] [[ 0.11692555] [ 0.11692555] [ 0.11692555] ... [ 0.11692555] [ 0.11692555] [ 0.11692555]] [[ 0.23385109] [ 0.23385109] [ 0.23385109] ... [ 0.23385109] [ 0.23385109] [ 0.23385109]] ... [[-0.28869358] [-0.28869358] [-0.28869358] ... [-0.28869358] [-0.28869358] [-0.28869358]] [[-0.14434679] [-0.14434679] [-0.14434679] ... [-0.14434679] [-0.14434679] [-0.14434679]] [[ 0. ] [ 0. ] [ 0. ] ... [ 0. ] [ 0. ] [ 0. ]]] [[[ 0. ] [ 0. ] [ 0. ] ... [ 0. ] [ 0. ] [ 0. ]] [[ 0.11699909] [ 0.11699909] [ 0.11699909] ... [ 0.11699909] [ 0.11699909] [ 0.11699909]] [[ 0.23399817] [ 0.23399817] [ 0.23399817] ... [ 0.23399817] [ 0.23399817] [ 0.23399817]] ... [[-0.28884065] [-0.28884065] [-0.28884065] ... [-0.28884065] [-0.28884065] [-0.28884065]] [[-0.14442033] [-0.14442033] [-0.14442033] ... [-0.14442033] [-0.14442033] [-0.14442033]] [[ 0. ] [ 0. ] [ 0. ] ... [ 0. ] [ 0. ] [ 0. ]]] ... [[[ 0. ] [ 0. ] [ 0. ] ... [ 0. ] [ 0. ] [ 0. ]] [[ 0.11629777] [ 0.11629777] [ 0.11629777] ... [ 0.11629777] [ 0.11629777] [ 0.11629777]] [[ 0.23259555] [ 0.23259555] [ 0.23259555] ... [ 0.23259555] [ 0.23259555] [ 0.23259555]] ... [[-0.28743803] [-0.28743803] [-0.28743803] ... [-0.28743803] [-0.28743803] [-0.28743803]] [[-0.14371901] [-0.14371901] [-0.14371901] ... [-0.14371901] [-0.14371901] [-0.14371901]] [[ 0. ] [ 0. ] [ 0. ] ... [ 0. ] [ 0. ] [ 0. ]]] [[[ 0. ] [ 0. ] [ 0. ] ... [ 0. ] [ 0. ] [ 0. ]] [[ 0.11548792] [ 0.11548792] [ 0.11548792] ... [ 0.11548792] [ 0.11548792] [ 0.11548792]] [[ 0.23097585] [ 0.23097585] [ 0.23097585] ... [ 0.23097585] [ 0.23097585] [ 0.23097585]] ... [[-0.28581833] [-0.28581833] [-0.28581833] ... [-0.28581833] [-0.28581833] [-0.28581833]] [[-0.14290917] [-0.14290917] [-0.14290917] ... [-0.14290917] [-0.14290917] [-0.14290917]] [[ 0. ] [ 0. ] [ 0. ] ... [ 0. ] [ 0. ] [ 0. ]]] [[[ 0. ] [ 0. ] [ 0. ] ... [ 0. ] [ 0. ] [ 0. ]] [[ 0.11759006] [ 0.11759006] [ 0.11759006] ... [ 0.11759006] [ 0.11759006] [ 0.11759006]] [[ 0.23518013] [ 0.23518013] [ 0.23518013] ... [ 0.23518013] [ 0.23518013] [ 0.23518013]] ... [[-0.29231712] [-0.29231712] [-0.29231712] ... [-0.29231712] [-0.29231712] [-0.29231712]] [[-0.14615856] [-0.14615856] [-0.14615856] ... [-0.14615856] [-0.14615856] [-0.14615856]] [[ 0. ] [ 0. ] [ 0. ] ... [ 0. ] [ 0. ] [ 0. ]]]] | 4D array with the moment coefficients of the airfoils. Dimension 0 is along the different airfoils defined in the yaml, dimension 1 is along the angles of attack, dimension 2 is along the Reynolds number, dimension 3 is along the number of tabs, which may describe multiple sets at the same station, for example in presence of a flap.
airfoils.coord_xy |  | [[[ 1.00000000e+00 0.00000000e+00] [ 9.99429684e-01 -2.22597407e-02] [ 9.98063018e-01 -4.44580349e-02] ... [ 9.98120489e-01 4.38394581e-02] [ 9.99443038e-01 2.19496514e-02] [ 1.00000000e+00 -3.99929253e-18]] [[ 1.00000000e+00 -9.70000080e-03] [ 9.72814821e-01 -1.34271661e-02] [ 9.46027311e-01 -1.93111175e-02] ... [ 9.53709610e-01 3.92185257e-02] [ 9.77051006e-01 2.52011977e-02] [ 1.00000000e+00 1.05000009e-02]] [[ 1.00000000e+00 -7.00000069e-04] [ 9.74085396e-01 -2.58383565e-03] [ 9.48123482e-01 -3.51119300e-03] ... [ 9.50802168e-01 2.72787770e-02] [ 9.75412980e-01 2.01917140e-02] [ 1.00000000e+00 1.29800013e-02]] ... [[ 1.00000000e+00 4.25000005e-03] [ 9.82343459e-01 -7.44795812e-04] [ 9.57832160e-01 2.09748789e-03] ... [ 9.52346202e-01 1.38691659e-02] [ 9.76159823e-01 9.05592971e-03] [ 1.00000000e+00 4.25000005e-03]] [[ 1.00000000e+00 9.40000193e-04] [ 9.76796386e-01 1.78959118e-03] [ 9.52789587e-01 3.69235436e-03] ... [ 9.52386679e-01 9.04801677e-03] [ 9.76167957e-01 4.91788955e-03] [ 1.00000000e+00 9.40000193e-04]] [[ 1.00000001e+00 0.00000000e+00] [ 9.76685172e-01 3.75162959e-03] [ 9.53182649e-01 5.77797312e-03] ... [ 9.52998468e-01 1.22858505e-02] [ 9.76506126e-01 6.21827841e-03] [ 1.00000001e+00 2.13114815e-20]]] | 3D array of the x and y airfoil coordinates of the n_af airfoils.
airfoils.name | Unavailable | ['circular', 'SNL-FFA-W3-500', 'FFA-W3-360', 'FFA-W3-301', 'FFA-W3-241', 'FFA-W3-211', 'NACA63-618'] | 1D array of names of airfoils.
configuration.rated_power | W | [5000000.] | Electrical rated power of the generator.
configuration.lifetime | year | [25.] | Turbine design lifetime.
configuration.rotor_diameter_user | m | [197.96640503] | Diameter of the rotor specified by the user. It is defined as two times the blade length plus the hub diameter.
configuration.hub_height_user | m | [140.] | Height of the hub center over the ground (land-based) or the mean sea level (offshore) specified by the user.
configuration.ws_class | Unavailable | III | IEC wind turbine class. I - offshore, II coastal, III - land-based, IV - low wind speed site.
configuration.turb_class | Unavailable | A | IEC wind turbine category. A - high turbulence intensity (land-based), B - mid turbulence, C - low turbulence (offshore).
configuration.gearbox_type | Unavailable | constant_eff | Gearbox configuration (geared, direct-drive, etc.).
configuration.rotor_orientation | Unavailable | upwind | Rotor orientation, either upwind or downwind.
configuration.upwind | Unavailable | TRUE | Convenient boolean for upwind (True) or downwind (False).
configuration.n_blades | Unavailable | 3 | Number of blades of the rotor.
hub.cone | rad | [0.03490659] | Cone angle of the rotor. It defines the angle between the rotor plane and the blade pitch axis. A standard machine has positive values.
hub.flange_t2shell_t |  | [4.]
hub.flange_OD2hub_D |  | [0.5]
hub.flange_ID2flange_OD |  | [0.8]
hub.hub_stress_concentration |  | [2.5]
hub.clearance_hub_spinner | m | [0.75]
hub.spin_hole_incr |  | [1.2]
hub.pitch_system_scaling_factor |  | [0.54]
hub.spinner_gust_ws | m/s | [70.]
hub.hub_in2out_circ |  | [1.2]
hub.n_front_brackets | Unavailable | 3
hub.n_rear_brackets | Unavailable | 3
hub.hub_material | Unavailable | steel
hub.spinner_material | Unavailable | glass_biax
hub.radius | m | [3.] | Radius of the hub. It defines the distance of the blade root from the rotor center along the coned line.
control.V_in | m/s | [4.] | Cut in wind speed. This is the wind speed where region II begins.
control.V_out | m/s | [25.] | Cut out wind speed. This is the wind speed where region III ends.
control.minOmega | rad/s | [0.] | Minimum allowed rotor speed.
control.maxOmega | rad/s | [2.] | Maximum allowed rotor speed.
control.max_TS | m/s | [85.] | Maximum allowed blade tip speed.
control.max_pitch_rate | rad/s | [0.03488889] | Maximum allowed blade pitch rate
control.max_torque_rate | N*m/s | [4500000.] | Maximum allowed generator torque rate
control.rated_TSR |  | [10.5] | Constant tip speed ratio in region II.
control.rated_pitch | rad | [0.] | Constant pitch angle in region II.
blade.opt_var.s_opt_twist |  | [0. 0.33333333 0.66666667 1. ]
blade.opt_var.s_opt_chord |  | [0. 0.33333333 0.66666667 1. ]
blade.opt_var.twist_opt | rad | [0.3491 0.08744766 0.1251342 0.00556127]
blade.opt_var.chord_opt | m | [4.5 4.75 3.02402499 0.55599594]
blade.opt_var.af_position |  | [0. 0.02 0.18 0.29632121 0.4824137 0.76458948 0.87235063 1. ]
blade.opt_var.s_opt_spar_cap_ss |  | [0. 0.33333333 0.66666667 1. ]
blade.opt_var.s_opt_spar_cap_ps |  | [0. 0.33333333 0.66666667 1. ]
blade.opt_var.spar_cap_ss_opt | m | [0. 0.04464654 0.02381346 0.00587381]
blade.opt_var.spar_cap_ps_opt | m | [0. 0.0445852 0.02373721 0.00587381]
blade.opt_var.s_opt_te_ss |  | [0. 0.03448276 0.06896552 0.10344828 0.13793103 0.17241379 0.20689655 0.24137931 0.27586207 0.31034483 0.34482759 0.37931034 0.4137931 0.44827586 0.48275862 0.51724138 0.55172414 0.5862069 0.62068966 0.65517241 0.68965517 0.72413793 0.75862069 0.79310345 0.82758621 0.86206897 0.89655172 0.93103448 0.96551724 1. ]
blade.opt_var.s_opt_te_ps |  | [0. 0.03448276 0.06896552 0.10344828 0.13793103 0.17241379 0.20689655 0.24137931 0.27586207 0.31034483 0.34482759 0.37931034 0.4137931 0.44827586 0.48275862 0.51724138 0.55172414 0.5862069 0.62068966 0.65517241 0.68965517 0.72413793 0.75862069 0.79310345 0.82758621 0.86206897 0.89655172 0.93103448 0.96551724 1. ]
blade.opt_var.te_ss_opt | m | [1. 1. 1. 1. 1. 1. 1. 1. 1. 1. 1. 1. 1. 1. 1. 1. 1. 1. 1. 1. 1. 1. 1. 1. 1. 1. 1. 1. 1. 1.]
blade.opt_var.te_ps_opt | m | [1. 1. 1. 1. 1. 1. 1. 1. 1. 1. 1. 1. 1. 1. 1. 1. 1. 1. 1. 1. 1. 1. 1. 1. 1. 1. 1. 1. 1. 1.]
blade.outer_shape_bem.af_position |  | [0. 0.02 0.18 0.29632121 0.4824137 0.76458948 0.87235063 1. ] | 1D array of the non dimensional positions of the airfoils af_used defined along blade span.
blade.outer_shape_bem.s |  | [0. 0.03448276 0.06896552 0.10344828 0.13793103 0.17241379 0.20689655 0.24137931 0.27586207 0.31034483 0.34482759 0.37931034 0.4137931 0.44827586 0.48275862 0.51724138 0.55172414 0.5862069 0.62068966 0.65517241 0.68965517 0.72413793 0.75862069 0.79310345 0.82758621 0.86206897 0.89655172 0.93103448 0.96551724 1. ] | 1D array of the non-dimensional spanwise grid defined along blade axis (0-blade root, 1-blade tip)
blade.outer_shape_bem.chord | m | [4.5 4.51653455 4.59255455 4.72026865 4.75 4.75 4.75 4.75 4.75 4.75 4.75 4.7 4.64 4.48 4.30815493 4.07109567 3.83078655 3.59377787 3.3535724 3.10972681 2.86394905 2.61780457 2.37255549 2.12536608 1.87360817 1.6133977 1.34551447 1.07050448 0.78813172 0.5 ] | 1D array of the chord values defined along blade span.
blade.outer_shape_bem.twist | rad | [ 0.3491 0.32625117 0.30085553 0.27319561 0.24355395 0.2057759 0.15761451 0.11369865 0.08888556 0.08740227 0.08747036 0.08755246 0.08760935 0.08649735 0.08026523 0.07090719 0.06112253 0.05334186 0.04683973 0.04037517 0.03298558 0.02356245 0.0096627 -0.00714598 -0.02406408 -0.03833817 -0.05056212 -0.06194147 -0.07234987 -0.08166095] | 1D array of the twist values defined along blade span. The twist is defined positive for negative rotations around the z axis (the same as in BeamDyn).
blade.outer_shape_bem.pitch_axis |  | [0.5 0.49816955 0.48992341 0.47666778 0.47368421 0.47368421 0.47368421 0.47368421 0.47368421 0.47368421 0.47368421 0.46808511 0.4612069 0.44196429 0.43251806 0.42095775 0.41010371 0.40195138 0.39522149 0.39116278 0.38990659 0.39134099 0.39523274 0.40007425 0.40504215 0.41113787 0.41946139 0.43201533 0.45321411 0.5 ] | 1D array of the chordwise position of the pitch axis (0-LE, 1-TE), defined along blade span.
blade.outer_shape_bem.ref_axis | m | [[ 0.00000000e+00 0.00000000e+00 0.00000000e+00] [ 1.45896086e-02 0.00000000e+00 3.44814717e+00] [ 5.22230768e-02 0.00000000e+00 6.89629433e+00] [ 1.08141891e-01 0.00000000e+00 1.03444415e+01] [ 1.74250500e-01 0.00000000e+00 1.37925887e+01] [ 2.41136773e-01 0.00000000e+00 1.72407358e+01] [ 3.00085581e-01 0.00000000e+00 2.06888830e+01] [ 3.42651213e-01 0.00000000e+00 2.41370302e+01] [ 3.59821072e-01 0.00000000e+00 2.75851773e+01] [ 3.47586472e-01 0.00000000e+00 3.10333245e+01] [ 3.14508104e-01 0.00000000e+00 3.44814717e+01] [ 2.66858145e-01 0.00000000e+00 3.79296188e+01] [ 2.10870490e-01 0.00000000e+00 4.13777660e+01] [ 1.40477297e-01 0.00000000e+00 4.48259132e+01] [ 3.80470534e-02 0.00000000e+00 4.82740603e+01] [-9.07529186e-02 0.00000000e+00 5.17222075e+01] [-2.35123811e-01 0.00000000e+00 5.51703547e+01] [-3.94137332e-01 0.00000000e+00 5.86185018e+01] [-5.85777112e-01 0.00000000e+00 6.20666490e+01] [-8.05291806e-01 0.00000000e+00 6.55147962e+01] [-1.04252594e+00 0.00000000e+00 6.89629433e+01] [-1.29121723e+00 0.00000000e+00 7.24110905e+01] [-1.56372970e+00 0.00000000e+00 7.58592376e+01] [-1.85903588e+00 0.00000000e+00 7.93073848e+01] [-2.17067421e+00 0.00000000e+00 8.27555320e+01] [-2.49837779e+00 0.00000000e+00 8.62036791e+01] [-2.84335536e+00 0.00000000e+00 8.96518263e+01] [-3.20952152e+00 0.00000000e+00 9.30999735e+01] [-3.59684443e+00 0.00000000e+00 9.65481206e+01] [-4.00000000e+00 0.00000000e+00 9.99962678e+01]] | 2D array of the coordinates (x,y,z) of the blade reference axis, defined along blade span. The coordinate system is the one of BeamDyn: it is placed at blade root with x pointing the suction side of the blade, y pointing the trailing edge and z along the blade span. A standard configuration will have negative x values (prebend), if swept positive y values, and positive z values.
blade.pa.twist_param | rad | [0.3491 0.30707675 0.26660393 0.22842538 0.19328492 0.16192639 0.1350936 0.1135304 0.0979806 0.08918803 0.08757901 0.08940083 0.09297494 0.09780068 0.10337741 0.10920446 0.11478118 0.11960692 0.12318103 0.12500285 0.12438417 0.12057246 0.11377846 0.10427415 0.09233148 0.07822241 0.06221889 0.04459289 0.02561637 0.00556127] | 1D array of the twist values defined along blade span. The twist is the result of the parameterization.
blade.pa.chord_param | m | [4.5 4.56983681 4.62528189 4.66799582 4.69963918 4.72187257 4.73635655 4.74475173 4.74871868 4.749918 4.74631679 4.69386444 4.5866472 4.43410114 4.24566234 4.03076685 3.79885076 3.55935013 3.32170104 3.09533954 2.88156389 2.65919552 2.4268027 2.18482145 1.93368784 1.67383792 1.40570771 1.12973329 0.84635068 0.55599594] | 1D array of the chord values defined along blade span. The chord is the result of the parameterization.
blade.pa.max_chord_constr |  | [0.94736842 0.99963135 0.63652365 0.11705178] | 1D array of the ratio between chord values and maximum chord along blade span.
blade.interp_airfoils.r_thick_interp |  | [1. 0.9904762 0.90583552 0.76920637 0.62433185 0.51495506 0.45652477 0.40898037 0.37373472 0.35299758 0.33854388 0.32716954 0.31781339 0.30941425 0.30091105 0.29250549 0.28490061 0.27785301 0.27111927 0.26445597 0.25761968 0.250367 0.2424545 0.23345852 0.22353126 0.21373557 0.20477992 0.19617537 0.18790426 0.18 ] | 1D array of the relative thicknesses of the blade defined along span.
blade.interp_airfoils.ac_interp |  | [0.5 0.49575018 0.45884901 0.40205541 0.34747208 0.31720171 0.316 0.316 0.316 0.31553758 0.31111337 0.30358636 0.29491462 0.28705623 0.28196904 0.2789807 0.27622217 0.27372193 0.27150848 0.26961032 0.26805593 0.26687382 0.26609246 0.26570208 0.26548576 0.2651602 0.26287948 0.25487265 0.24264125 0.228 ] | 1D array of the aerodynamic center of the blade defined along span.
blade.interp_airfoils.cl_interp |  | [[[[ 0. ] [ 0. ] [ 0. ] ... [ 0. ] [ 0. ] [ 0. ]] [[ 0. ] [ 0. ] [ 0. ] ... [ 0. ] [ 0. ] [ 0. ]] [[ 0. ] [ 0. ] [ 0. ] ... [ 0. ] [ 0. ] [ 0. ]] ... [[ 0. ] [ 0. ] [ 0. ] ... [ 0. ] [ 0. ] [ 0. ]] [[ 0. ] [ 0. ] [ 0. ] ... [ 0. ] [ 0. ] [ 0. ]] [[ 0. ] [ 0. ] [ 0. ] ... [ 0. ] [ 0. ] [ 0. ]]] [[[ 0. ] [ 0. ] [ 0. ] ... [ 0. ] [ 0. ] [ 0. ]] [[ 0.00281949] [ 0.00281949] [ 0.00281949] ... [ 0.00281949] [ 0.00281949] [ 0.00281949]] [[ 0.00563899] [ 0.00563899] [ 0.00563899] ... [ 0.00563899] [ 0.00563899] [ 0.00563899]] ... [[-0.00563899] [-0.00563899] [-0.00563899] ... [-0.00563899] [-0.00563899] [-0.00563899]] [[-0.00281949] [-0.00281949] [-0.00281949] ... [-0.00281949] [-0.00281949] [-0.00281949]] [[ 0. ] [ 0. ] [ 0. ] ... [ 0. ] [ 0. ] [ 0. ]]] [[[ 0. ] [ 0. ] [ 0. ] ... [ 0. ] [ 0. ] [ 0. ]] [[ 0.02693634] [ 0.02693634] [ 0.02693634] ... [ 0.02693634] [ 0.02693634] [ 0.02693634]] [[ 0.05387268] [ 0.05387268] [ 0.05387268] ... [ 0.05387268] [ 0.05387268] [ 0.05387268]] ... [[-0.05387268] [-0.05387268] [-0.05387268] ... [-0.05387268] [-0.05387268] [-0.05387268]] [[-0.02693634] [-0.02693634] [-0.02693634] ... [-0.02693634] [-0.02693634] [-0.02693634]] [[ 0. ] [ 0. ] [ 0. ] ... [ 0. ] [ 0. ] [ 0. ]]] ... [[[ 0. ] [ 0. ] [ 0. ] ... [ 0. ] [ 0. ] [ 0. ]] [[ 0.11038105] [ 0.11038105] [ 0.11038105] ... [ 0.11038105] [ 0.11038105] [ 0.11038105]] [[ 0.2207621 ] [ 0.2207621 ] [ 0.2207621 ] ... [ 0.2207621 ] [ 0.2207621 ] [ 0.2207621 ]] ... [[-0.2207621 ] [-0.2207621 ] [-0.2207621 ] ... [-0.2207621 ] [-0.2207621 ] [-0.2207621 ]] [[-0.11038105] [-0.11038105] [-0.11038105] ... [-0.11038105] [-0.11038105] [-0.11038105]] [[ 0. ] [ 0. ] [ 0. ] ... [ 0. ] [ 0. ] [ 0. ]]] [[[ 0. ] [ 0. ] [ 0. ] ... [ 0. ] [ 0. ] [ 0. ]] [[ 0.10838182] [ 0.10838182] [ 0.10838182] ... [ 0.10838182] [ 0.10838182] [ 0.10838182]] [[ 0.21676364] [ 0.21676364] [ 0.21676364] ... [ 0.21676364] [ 0.21676364] [ 0.21676364]] ... [[-0.21676364] [-0.21676364] [-0.21676364] ... [-0.21676364] [-0.21676364] [-0.21676364]] [[-0.10838182] [-0.10838182] [-0.10838182] ... [-0.10838182] [-0.10838182] [-0.10838182]] [[ 0. ] [ 0. ] [ 0. ] ... [ 0. ] [ 0. ] [ 0. ]]] [[[ 0. ] [ 0. ] [ 0. ] ... [ 0. ] [ 0. ] [ 0. ]] [[ 0.10679329] [ 0.10679329] [ 0.10679329] ... [ 0.10679329] [ 0.10679329] [ 0.10679329]] [[ 0.21358659] [ 0.21358659] [ 0.21358659] ... [ 0.21358659] [ 0.21358659] [ 0.21358659]] ... [[-0.21358659] [-0.21358659] [-0.21358659] ... [-0.21358659] [-0.21358659] [-0.21358659]] [[-0.10679329] [-0.10679329] [-0.10679329] ... [-0.10679329] [-0.10679329] [-0.10679329]] [[ 0. ] [ 0. ] [ 0. ] ... [ 0. ] [ 0. ] [ 0. ]]]] | 4D array with the lift coefficients of the airfoils. Dimension 0 is along the blade span for n_span stations, dimension 1 is along the angles of attack, dimension 2 is along the Reynolds number, dimension 3 is along the number of tabs, which may describe multiple sets at the same station, for example in presence of a flap.
blade.interp_airfoils.cd_interp |  | [[[[0.5 ] [0.5 ] [0.5 ] ... [0.5 ] [0.5 ] [0.5 ]] [[0.5 ] [0.5 ] [0.5 ] ... [0.5 ] [0.5 ] [0.5 ]] [[0.5 ] [0.5 ] [0.5 ] ... [0.5 ] [0.5 ] [0.5 ]] ... [[0.5 ] [0.5 ] [0.5 ] ... [0.5 ] [0.5 ] [0.5 ]] [[0.5 ] [0.5 ] [0.5 ] ... [0.5 ] [0.5 ] [0.5 ]] [[0.5 ] [0.5 ] [0.5 ] ... [0.5 ] [0.5 ] [0.5 ]]] [[[0.48317224] [0.48317224] [0.48317224] ... [0.48317224] [0.48317224] [0.48317224]] [[0.48317224] [0.48317224] [0.48317224] ... [0.48317224] [0.48317224] [0.48317224]] [[0.48317224] [0.48317224] [0.48317224] ... [0.48317224] [0.48317224] [0.48317224]] ... [[0.48317224] [0.48317224] [0.48317224] ... [0.48317224] [0.48317224] [0.48317224]] [[0.48317224] [0.48317224] [0.48317224] ... [0.48317224] [0.48317224] [0.48317224]] [[0.48317224] [0.48317224] [0.48317224] ... [0.48317224] [0.48317224] [0.48317224]]] [[[0.34328947] [0.34328947] [0.34328947] ... [0.34328947] [0.34328947] [0.34328947]] [[0.34328947] [0.34328947] [0.34328947] ... [0.34328947] [0.34328947] [0.34328947]] [[0.34328947] [0.34328947] [0.34328947] ... [0.34328947] [0.34328947] [0.34328947]] ... [[0.34328947] [0.34328947] [0.34328947] ... [0.34328947] [0.34328947] [0.34328947]] [[0.34328947] [0.34328947] [0.34328947] ... [0.34328947] [0.34328947] [0.34328947]] [[0.34328947] [0.34328947] [0.34328947] ... [0.34328947] [0.34328947] [0.34328947]]] ... [[[0.001 ] [0.001 ] [0.001 ] ... [0.001 ] [0.001 ] [0.001 ]] [[0.001 ] [0.001 ] [0.001 ] ... [0.001 ] [0.001 ] [0.001 ]] [[0.001 ] [0.001 ] [0.001 ] ... [0.001 ] [0.001 ] [0.001 ]] ... [[0.001 ] [0.001 ] [0.001 ] ... [0.001 ] [0.001 ] [0.001 ]] [[0.001 ] [0.001 ] [0.001 ] ... [0.001 ] [0.001 ] [0.001 ]] [[0.001 ] [0.001 ] [0.001 ] ... [0.001 ] [0.001 ] [0.001 ]]] [[[0.001 ] [0.001 ] [0.001 ] ... [0.001 ] [0.001 ] [0.001 ]] [[0.001 ] [0.001 ] [0.001 ] ... [0.001 ] [0.001 ] [0.001 ]] [[0.001 ] [0.001 ] [0.001 ] ... [0.001 ] [0.001 ] [0.001 ]] ... [[0.001 ] [0.001 ] [0.001 ] ... [0.001 ] [0.001 ] [0.001 ]] [[0.001 ] [0.001 ] [0.001 ] ... [0.001 ] [0.001 ] [0.001 ]] [[0.001 ] [0.001 ] [0.001 ] ... [0.001 ] [0.001 ] [0.001 ]]] [[[0.001 ] [0.001 ] [0.001 ] ... [0.001 ] [0.001 ] [0.001 ]] [[0.001 ] [0.001 ] [0.001 ] ... [0.001 ] [0.001 ] [0.001 ]] [[0.001 ] [0.001 ] [0.001 ] ... [0.001 ] [0.001 ] [0.001 ]] ... [[0.001 ] [0.001 ] [0.001 ] ... [0.001 ] [0.001 ] [0.001 ]] [[0.001 ] [0.001 ] [0.001 ] ... [0.001 ] [0.001 ] [0.001 ]] [[0.001 ] [0.001 ] [0.001 ] ... [0.001 ] [0.001 ] [0.001 ]]]] | 4D array with the drag coefficients of the airfoils. Dimension 0 is along the blade span for n_span stations, dimension 1 is along the angles of attack, dimension 2 is along the Reynolds number, dimension 3 is along the number of tabs, which may describe multiple sets at the same station, for example in presence of a flap.
blade.interp_airfoils.cm_interp |  | [[[[ 0.00000000e+00] [ 0.00000000e+00] [ 0.00000000e+00] ... [ 0.00000000e+00] [ 0.00000000e+00] [ 0.00000000e+00]] [[-1.38777878e-17] [-1.38777878e-17] [-1.38777878e-17] ... [-1.38777878e-17] [-1.38777878e-17] [-1.38777878e-17]] [[-2.77555756e-17] [-2.77555756e-17] [-2.77555756e-17] ... [-2.77555756e-17] [-2.77555756e-17] [-2.77555756e-17]] ... [[ 0.00000000e+00] [ 0.00000000e+00] [ 0.00000000e+00] ... [ 0.00000000e+00] [ 0.00000000e+00] [ 0.00000000e+00]] [[ 0.00000000e+00] [ 0.00000000e+00] [ 0.00000000e+00] ... [ 0.00000000e+00] [ 0.00000000e+00] [ 0.00000000e+00]] [[ 0.00000000e+00] [ 0.00000000e+00] [ 0.00000000e+00] ... [ 0.00000000e+00] [ 0.00000000e+00] [ 0.00000000e+00]]] [[[ 0.00000000e+00] [ 0.00000000e+00] [ 0.00000000e+00] ... [ 0.00000000e+00] [ 0.00000000e+00] [ 0.00000000e+00]] [[ 3.93915742e-03] [ 3.93915742e-03] [ 3.93915742e-03] ... [ 3.93915742e-03] [ 3.93915742e-03] [ 3.93915742e-03]] [[ 7.87831483e-03] [ 7.87831483e-03] [ 7.87831483e-03] ... [ 7.87831483e-03] [ 7.87831483e-03] [ 7.87831483e-03]] ... [[-9.72776597e-03] [-9.72776597e-03] [-9.72776597e-03] ... [-9.72776597e-03] [-9.72776597e-03] [-9.72776597e-03]] [[-4.86388299e-03] [-4.86388299e-03] [-4.86388299e-03] ... [-4.86388299e-03] [-4.86388299e-03] [-4.86388299e-03]] [[ 0.00000000e+00] [ 0.00000000e+00] [ 0.00000000e+00] ... [ 0.00000000e+00] [ 0.00000000e+00] [ 0.00000000e+00]]] [[[ 0.00000000e+00] [ 0.00000000e+00] [ 0.00000000e+00] ... [ 0.00000000e+00] [ 0.00000000e+00] [ 0.00000000e+00]] [[ 3.66821948e-02] [ 3.66821948e-02] [ 3.66821948e-02] ... [ 3.66821948e-02] [ 3.66821948e-02] [ 3.66821948e-02]] [[ 7.33643896e-02] [ 7.33643896e-02] [ 7.33643896e-02] ... [ 7.33643896e-02] [ 7.33643896e-02] [ 7.33643896e-02]] ... [[-9.05876209e-02] [-9.05876209e-02] [-9.05876209e-02] ... [-9.05876209e-02] [-9.05876209e-02] [-9.05876209e-02]] [[-4.52938105e-02] [-4.52938105e-02] [-4.52938105e-02] ... [-4.52938105e-02] [-4.52938105e-02] [-4.52938105e-02]] [[ 0.00000000e+00] [ 0.00000000e+00] [ 0.00000000e+00] ... [ 0.00000000e+00] [ 0.00000000e+00] [ 0.00000000e+00]]] ... [[[ 0.00000000e+00] [ 0.00000000e+00] [ 0.00000000e+00] ... [ 0.00000000e+00] [ 0.00000000e+00] [ 0.00000000e+00]] [[ 1.16041277e-01] [ 1.16041277e-01] [ 1.16041277e-01] ... [ 1.16041277e-01] [ 1.16041277e-01] [ 1.16041277e-01]] [[ 2.32082554e-01] [ 2.32082554e-01] [ 2.32082554e-01] ... [ 2.32082554e-01] [ 2.32082554e-01] [ 2.32082554e-01]] ... [[-2.87584419e-01] [-2.87584419e-01] [-2.87584419e-01] ... [-2.87584419e-01] [-2.87584419e-01] [-2.87584419e-01]] [[-1.43792209e-01] [-1.43792209e-01] [-1.43792209e-01] ... [-1.43792209e-01] [-1.43792209e-01] [-1.43792209e-01]] [[ 0.00000000e+00] [ 0.00000000e+00] [ 0.00000000e+00] ... [ 0.00000000e+00] [ 0.00000000e+00] [ 0.00000000e+00]]] [[[ 0.00000000e+00] [ 0.00000000e+00] [ 0.00000000e+00] ... [ 0.00000000e+00] [ 0.00000000e+00] [ 0.00000000e+00]] [[ 1.16740867e-01] [ 1.16740867e-01] [ 1.16740867e-01] ... [ 1.16740867e-01] [ 1.16740867e-01] [ 1.16740867e-01]] [[ 2.33481734e-01] [ 2.33481734e-01] [ 2.33481734e-01] ... [ 2.33481734e-01] [ 2.33481734e-01] [ 2.33481734e-01]] ... [[-2.89757516e-01] [-2.89757516e-01] [-2.89757516e-01] ... [-2.89757516e-01] [-2.89757516e-01] [-2.89757516e-01]] [[-1.44878758e-01] [-1.44878758e-01] [-1.44878758e-01] ... [-1.44878758e-01] [-1.44878758e-01] [-1.44878758e-01]] [[ 0.00000000e+00] [ 0.00000000e+00] [ 0.00000000e+00] ... [ 0.00000000e+00] [ 0.00000000e+00] [ 0.00000000e+00]]] [[[ 0.00000000e+00] [ 0.00000000e+00] [ 0.00000000e+00] ... [ 0.00000000e+00] [ 0.00000000e+00] [ 0.00000000e+00]] [[ 1.17590065e-01] [ 1.17590065e-01] [ 1.17590065e-01] ... [ 1.17590065e-01] [ 1.17590065e-01] [ 1.17590065e-01]] [[ 2.35180129e-01] [ 2.35180129e-01] [ 2.35180129e-01] ... [ 2.35180129e-01] [ 2.35180129e-01] [ 2.35180129e-01]] ... [[-2.92317122e-01] [-2.92317122e-01] [-2.92317122e-01] ... [-2.92317122e-01] [-2.92317122e-01] [-2.92317122e-01]] [[-1.46158561e-01] [-1.46158561e-01] [-1.46158561e-01] ... [-1.46158561e-01] [-1.46158561e-01] [-1.46158561e-01]] [[ 0.00000000e+00] [ 0.00000000e+00] [ 0.00000000e+00] ... [ 0.00000000e+00] [ 0.00000000e+00] [ 0.00000000e+00]]]] | 4D array with the moment coefficients of the airfoils. Dimension 0 is along the blade span for n_span stations, dimension 1 is along the angles of attack, dimension 2 is along the Reynolds number, dimension 3 is along the number of tabs, which may describe multiple sets at the same station, for example in presence of a flap.
blade.interp_airfoils.coord_xy_interp |  | [[[ 1.00000000e+00 -5.22802288e-16] [ 9.99429684e-01 -2.22597407e-02] [ 9.98063018e-01 -4.44580349e-02] ... [ 9.98120489e-01 4.38394581e-02] [ 9.99443038e-01 2.19496514e-02] [ 1.00000000e+00 -5.26271735e-16]] [[ 1.00000000e+00 -4.63811846e-04] [ 9.98467173e-01 -2.21760738e-02] [ 9.96201019e-01 -4.43513952e-02] ... [ 9.96776877e-01 4.39179785e-02] [ 9.98774657e-01 2.22119245e-02] [ 1.00000000e+00 3.03878429e-04]] [[ 1.00000000e+00 -3.84926541e-03] [ 9.90631439e-01 -2.12435866e-02] [ 9.80995553e-01 -4.24457781e-02] ... [ 9.85613808e-01 4.43560536e-02] [ 9.93218520e-01 2.41263074e-02] [ 1.00000000e+00 2.83048459e-03]] ... [[ 1.00000000e+00 2.99243424e-04] [ 9.76715850e-01 2.78508494e-03] [ 9.52832571e-01 4.62553820e-03] ... [ 9.52575171e-01 9.64309571e-03] [ 9.76267770e-01 4.94496385e-03] [ 1.00000000e+00 2.99243424e-04]] [[ 1.00000000e+00 7.60311480e-05] [ 9.76692547e-01 2.94939444e-03] [ 9.52952126e-01 4.97097005e-03] ... [ 9.52775619e-01 1.06814382e-02] [ 9.76380589e-01 5.38373218e-03] [ 1.00000000e+00 7.60311480e-05]] [[ 1.00000000e+00 1.76276899e-06] [ 9.76685164e-01 3.14692752e-03] [ 9.53182640e-01 5.22846152e-03] ... [ 9.52998460e-01 1.22336784e-02] [ 9.76506117e-01 6.17134718e-03] [ 1.00000000e+00 1.76276899e-06]]] | 3D array of the non-dimensional x and y airfoil coordinates of the airfoils interpolated along span for n_span stations. The leading edge is place at x=0 and y=0.
blade.high_level_blade_props.rotor_diameter | m | [197.96640503] | Diameter of the rotor used in WISDEM. It is defined as two times the blade length plus the hub diameter.
blade.high_level_blade_props.r_blade | m | [ 3. 6.30803992 9.61607984 12.92411977 16.23215969 19.54019961 22.84823953 26.15627945 29.46431938 32.7723593 36.08039922 39.38843914 42.69647906 46.00451899 49.31255891 52.62059883 55.92863875 59.23667867 62.5447186 65.85275852 69.16079844 72.46883836 75.77687828 79.08491821 82.39295813 85.70099805 89.00903797 92.3170779 95.62511782 98.93315774] | 1D array of the dimensional spanwise grid defined along the rotor (hub radius to blade tip projected on the plane)
blade.high_level_blade_props.rotor_radius | m | [98.93315774] | Scalar of the rotor radius, defined ignoring prebend and sweep curvatures, and cone and uptilt angles.
blade.high_level_blade_props.blade_ref_axis | m | [[ 0.00000000e+00 0.00000000e+00 0.00000000e+00] [ 1.45896086e-02 0.00000000e+00 3.30803992e+00] [ 5.22230768e-02 0.00000000e+00 6.61607984e+00] [ 1.08141891e-01 0.00000000e+00 9.92411977e+00] [ 1.74250500e-01 0.00000000e+00 1.32321597e+01] [ 2.41136773e-01 0.00000000e+00 1.65401996e+01] [ 3.00085581e-01 0.00000000e+00 1.98482395e+01] [ 3.42651213e-01 0.00000000e+00 2.31562795e+01] [ 3.59821072e-01 0.00000000e+00 2.64643194e+01] [ 3.47586472e-01 0.00000000e+00 2.97723593e+01] [ 3.14508104e-01 0.00000000e+00 3.30803992e+01] [ 2.66858145e-01 0.00000000e+00 3.63884391e+01] [ 2.10870490e-01 0.00000000e+00 3.96964791e+01] [ 1.40477297e-01 0.00000000e+00 4.30045190e+01] [ 3.80470534e-02 0.00000000e+00 4.63125589e+01] [-9.07529186e-02 0.00000000e+00 4.96205988e+01] [-2.35123811e-01 0.00000000e+00 5.29286388e+01] [-3.94137332e-01 0.00000000e+00 5.62366787e+01] [-5.85777112e-01 0.00000000e+00 5.95447186e+01] [-8.05291806e-01 0.00000000e+00 6.28527585e+01] [-1.04252594e+00 0.00000000e+00 6.61607984e+01] [-1.29121723e+00 0.00000000e+00 6.94688384e+01] [-1.56372970e+00 0.00000000e+00 7.27768783e+01] [-1.85903588e+00 0.00000000e+00 7.60849182e+01] [-2.17067421e+00 0.00000000e+00 7.93929581e+01] [-2.49837779e+00 0.00000000e+00 8.27009981e+01] [-2.84335536e+00 0.00000000e+00 8.60090380e+01] [-3.20952152e+00 0.00000000e+00 8.93170779e+01] [-3.59684443e+00 0.00000000e+00 9.26251178e+01] [-4.00000000e+00 0.00000000e+00 9.59331577e+01]] | 2D array of the coordinates (x,y,z) of the blade reference axis scaled based on rotor diameter, defined along blade span. The coordinate system is the one of BeamDyn: it is placed at blade root with x pointing the suction side of the blade, y pointing the trailing edge and z along the blade span. A standard configuration will have negative x values (prebend), if swept positive y values, and positive z values.
blade.high_level_blade_props.prebend | m | [ 0. 0.01458961 0.05222308 0.10814189 0.1742505 0.24113677 0.30008558 0.34265121 0.35982107 0.34758647 0.3145081 0.26685814 0.21087049 0.1404773 0.03804705 -0.09075292 -0.23512381 -0.39413733 -0.58577711 -0.80529181 -1.04252594 -1.29121723 -1.5637297 -1.85903588 -2.17067421 -2.49837779 -2.84335536 -3.20952152 -3.59684443 -4. ] | Blade prebend at each section
blade.high_level_blade_props.prebendTip | m | [-4.] | Blade prebend at tip
blade.high_level_blade_props.presweep | m | [0. 0. 0. 0. 0. 0. 0. 0. 0. 0. 0. 0. 0. 0. 0. 0. 0. 0. 0. 0. 0. 0. 0. 0. 0. 0. 0. 0. 0. 0.] | Blade presweep at each section
blade.high_level_blade_props.presweepTip | m | [0.] | Blade presweep at tip
blade.high_level_blade_props.blade_length | m | [96.11993892] | Scalar of the 3D blade length computed along its axis, scaled based on the user defined rotor diameter.
blade.compute_reynolds.Re |  | [ 2581856.09582117 3066244.67627027 3741798.71479827 4553269.8390547 5444230.58299242 6383930.87916591 7342998.80398809 8289675.87461871 9250237.99227057 10218632.18835175 11188262.79041734 12040816.15163935 12725642.0258071 13234341.86010376 13566788.53356272 13730860.27973982 13743155.47023733 13628594.05029603 13420246.55479988 13160020.71588832 12859936.14394029 12429782.47063253 11856681.97984532 11136761.58678915 10265681.89714203 9240494.49319744 8057777.3504027 6714884.44600624 5209414.77453731 3505185.73437483]
blade.compute_coord_xy_dim.coord_xy_dim | m | [[[ 2.25000000e+00 -2.35261029e-15] [ 2.24743358e+00 -1.00168833e-01] [ 2.24128358e+00 -2.00061157e-01] ... [ 2.24154220e+00 1.97277562e-01] [ 2.24749367e+00 9.87734313e-02] [ 2.25000000e+00 -2.36822281e-15]] [[ 2.29328326e+00 -2.11954445e-03] [ 2.28627850e+00 -1.01341038e-01] [ 2.27592254e+00 -2.02678639e-01] ... [ 2.27855412e+00 2.00697995e-01] [ 2.28768365e+00 1.01504870e-01] [ 2.29328326e+00 1.38867483e-03]] [[ 2.35924801e+00 -1.78039376e-02] [ 2.31591578e+00 -9.82575764e-02] [ 2.27134709e+00 -1.96323689e-01] ... [ 2.29270782e+00 2.05159252e-01] [ 2.32788176e+00 1.11590973e-01] [ 2.35924801e+00 1.30917891e-02]] ... [[ 6.41671187e-01 3.38065256e-04] [ 6.15366308e-01 3.14640316e-03] [ 5.88384572e-01 5.22562446e-03] ... [ 5.88093780e-01 1.08941262e-02] [ 6.14860097e-01 5.58649026e-03] [ 6.41671187e-01 3.38065256e-04]] [[ 4.62772609e-01 6.43490137e-05] [ 4.43046330e-01 2.49622198e-03] [ 4.22953608e-01 4.20718387e-03] ... [ 4.22804222e-01 9.04024246e-03] [ 4.42782304e-01 4.55652538e-03] [ 4.62772609e-01 6.43490137e-05]] [[ 2.77997969e-01 9.80092398e-07] [ 2.65035015e-01 1.74967892e-03] [ 2.51967707e-01 2.90700337e-03] ... [ 2.51865304e-01 6.80187548e-03] [ 2.64935466e-01 3.43124396e-03] [ 2.77997969e-01 9.80092398e-07]]] | 3D array of the dimensional x and y airfoil coordinates of the airfoils interpolated along span for n_span stations. The origin is placed at the pitch axis.
blade.internal_structure_2d_fem.joint_position |  | [0.7] | Spanwise position of the segmentation joint.
blade.internal_structure_2d_fem.joint_mass |  | [2000.] | Mass of the joint.
blade.internal_structure_2d_fem.joint_cost | USD | [50000.] | Cost of the joint.
blade.internal_structure_2d_fem.d_f | m | [0.03] | Diameter of the fastener
blade.internal_structure_2d_fem.sigma_max | Pa | [6.75e+08] | Max stress on bolt
blade.internal_structure_2d_fem.web_rotation | rad | [[-0.3491 -0.30707675 -0.26660393 -0.22842538 -0.19328492 -0.16192639 -0.1350936 -0.1135304 -0.0979806 -0.08918803 -0.08757901 -0.08940083 -0.09297494 -0.09780068 -0.10337741 -0.10920446 -0.11478118 -0.11960692 -0.12318103 -0.12500285 -0.12438417 -0.12057246 -0.11377846 -0.10427415 -0.09233148 -0.07822241 -0.06221889 -0.04459289 -0.02561637 -0.00556127] [-0.3491 -0.30707675 -0.26660393 -0.22842538 -0.19328492 -0.16192639 -0.1350936 -0.1135304 -0.0979806 -0.08918803 -0.08757901 -0.08940083 -0.09297494 -0.09780068 -0.10337741 -0.10920446 -0.11478118 -0.11960692 -0.12318103 -0.12500285 -0.12438417 -0.12057246 -0.11377846 -0.10427415 -0.09233148 -0.07822241 -0.06221889 -0.04459289 -0.02561637 -0.00556127]] | 2D array of the rotation angle of the shear webs in respect to the chord line. The first dimension represents each shear web, the second dimension represents each entry along blade span. If the rotation is equal to negative twist +- a constant, then the web is built straight.
blade.internal_structure_2d_fem.web_start_nd |  | [[0.19443411 0.20093457 0.2047442 0.30570397 0.31435337 0.32266817 0.32669017 0.32917208 0.33028838 0.32958438 0.32820358 0.32969917 0.33225065 0.34092254 0.34558471 0.35159541 0.3575587 0.36247815 0.36682127 0.36977457 0.37121072 0.37179613 0.37174482 0.37200609 0.37310055 0.37436204 0.37561777 0.37729675 0.38000829 0.24324375] [0.19443411 0.20093457 0.2047442 0.24748103 0.2546925 0.26185368 0.26590117 0.26860663 0.27006975 0.2699713 0.26923602 0.27089308 0.27299985 0.28064915 0.28367732 0.28747173 0.29067403 0.29234929 0.29305383 0.29215864 0.28957123 0.28526526 0.27906817 0.27137169 0.2619166 0.24887764 0.22984478 0.20052783 0.15046188 0.24324375]] | 2D array of the non-dimensional start point defined along the outer profile of a web. The TE suction side is 0, the TE pressure side is 1. The first dimension represents each web, the second dimension represents each entry along blade span.
blade.internal_structure_2d_fem.web_end_nd |  | [[0.69444351 0.70148045 0.71239025 0.62866646 0.63746087 0.64265134 0.64760125 0.65236868 0.6562 0.6594209 0.6617442 0.6605307 0.65791428 0.64894909 0.64386065 0.63732984 0.63085134 0.62551315 0.62092686 0.61793197 0.61670501 0.61663546 0.61743471 0.61816887 0.61819096 0.61796564 0.6176039 0.6166896 0.6145717 0.7519792 ] [0.69444351 0.70148045 0.71239025 0.68657314 0.69651461 0.70316326 0.70849042 0.71351634 0.71720656 0.71982773 0.72147623 0.72005581 0.71785404 0.7097819 0.70626797 0.70184703 0.69799584 0.69577756 0.69471148 0.69550394 0.69831388 0.7032178 0.71029514 0.71912612 0.72982061 0.74402702 0.76406503 0.79422574 0.84535505 0.7519792 ]] | 2D array of the non-dimensional end point defined along the outer profile of a web. The TE suction side is 0, the TE pressure side is 1. The first dimension represents each web, the second dimension represents each entry along blade span.
blade.internal_structure_2d_fem.web_offset_y_pa | m | [[ 0. 0. 0. -1.15 -1.112 -1.074 -1.036 -0.998 -0.96 -0.922 -0.884 -0.846 -0.808 -0.77 -0.732 -0.694 -0.656 -0.618 -0.58 -0.542 -0.504 -0.466 -0.428 -0.39 -0.352 -0.314 -0.276 -0.238 -0.2 0. ] [ 0. 0. 0. -0.45 -0.424 -0.398 -0.372 -0.346 -0.32 -0.294 -0.268 -0.242 -0.216 -0.19 -0.164 -0.138 -0.112 -0.086 -0.06 -0.034 -0.008 0.018 0.044 0.07 0.096 0.122 0.148 0.174 0.2 0. ]] | 2D array of the offset along the y axis to set the position of the shear webs. Positive values move the web towards the trailing edge, negative values towards the leading edge. The first dimension represents each shear web, the second dimension represents each entry along blade span.
blade.internal_structure_2d_fem.layer_rotation | rad | [[ 0. 0. 0. 0. 0. 0. 0. 0. 0. 0. 0. 0. 0. 0. 0. 0. 0. 0. 0. 0. 0. 0. 0. 0. 0. 0. 0. 0. 0. 0. ] [ 0. 0. 0. 0. 0. 0. 0. 0. 0. 0. 0. 0. 0. 0. 0. 0. 0. 0. 0. 0. 0. 0. 0. 0. 0. 0. 0. 0. 0. 0. ] [-0.3491 -0.30707675 -0.26660393 -0.22842538 -0.19328492 -0.16192639 -0.1350936 -0.1135304 -0.0979806 -0.08918803 -0.08757901 -0.08940083 -0.09297494 -0.09780068 -0.10337741 -0.10920446 -0.11478118 -0.11960692 -0.12318103 -0.12500285 -0.12438417 -0.12057246 -0.11377846 -0.10427415 -0.09233148 -0.07822241 -0.06221889 -0.04459289 -0.02561637 -0.00556127] [-0.3491 -0.30707675 -0.26660393 -0.22842538 -0.19328492 -0.16192639 -0.1350936 -0.1135304 -0.0979806 -0.08918803 -0.08757901 -0.08940083 -0.09297494 -0.09780068 -0.10337741 -0.10920446 -0.11478118 -0.11960692 -0.12318103 -0.12500285 -0.12438417 -0.12057246 -0.11377846 -0.10427415 -0.09233148 -0.07822241 -0.06221889 -0.04459289 -0.02561637 -0.00556127] [ 0. 0. 0. 0. 0. 0. 0. 0. 0. 0. 0. 0. 0. 0. 0. 0. 0. 0. 0. 0. 0. 0. 0. 0. 0. 0. 0. 0. 0. 0. ] [ 0. 0. 0. 0. 0. 0. 0. 0. 0. 0. 0. 0. 0. 0. 0. 0. 0. 0. 0. 0. 0. 0. 0. 0. 0. 0. 0. 0. 0. 0. ] [ 0. 0. 0. 0. 0. 0. 0. 0. 0. 0. 0. 0. 0. 0. 0. 0. 0. 0. 0. 0. 0. 0. 0. 0. 0. 0. 0. 0. 0. 0. ] [ 0. 0. 0. 0. 0. 0. 0. 0. 0. 0. 0. 0. 0. 0. 0. 0. 0. 0. 0. 0. 0. 0. 0. 0. 0. 0. 0. 0. 0. 0. ] [ 0. 0. 0. 0. 0. 0. 0. 0. 0. 0. 0. 0. 0. 0. 0. 0. 0. 0. 0. 0. 0. 0. 0. 0. 0. 0. 0. 0. 0. 0. ] [ 0. 0. 0. 0. 0. 0. 0. 0. 0. 0. 0. 0. 0. 0. 0. 0. 0. 0. 0. 0. 0. 0. 0. 0. 0. 0. 0. 0. 0. 0. ] [ 0. 0. 0. 0. 0. 0. 0. 0. 0. 0. 0. 0. 0. 0. 0. 0. 0. 0. 0. 0. 0. 0. 0. 0. 0. 0. 0. 0. 0. 0. ] [ 0. 0. 0. 0. 0. 0. 0. 0. 0. 0. 0. 0. 0. 0. 0. 0. 0. 0. 0. 0. 0. 0. 0. 0. 0. 0. 0. 0. 0. 0. ] [ 0. 0. 0. 0. 0. 0. 0. 0. 0. 0. 0. 0. 0. 0. 0. 0. 0. 0. 0. 0. 0. 0. 0. 0. 0. 0. 0. 0. 0. 0. ] [ 0. 0. 0. 0. 0. 0. 0. 0. 0. 0. 0. 0. 0. 0. 0. 0. 0. 0. 0. 0. 0. 0. 0. 0. 0. 0. 0. 0. 0. 0. ] [ 0. 0. 0. 0. 0. 0. 0. 0. 0. 0. 0. 0. 0. 0. 0. 0. 0. 0. 0. 0. 0. 0. 0. 0. 0. 0. 0. 0. 0. 0. ] [ 0. 0. 0. 0. 0. 0. 0. 0. 0. 0. 0. 0. 0. 0. 0. 0. 0. 0. 0. 0. 0. 0. 0. 0. 0. 0. 0. 0. 0. 0. ] [ 0. 0. 0. 0. 0. 0. 0. 0. 0. 0. 0. 0. 0. 0. 0. 0. 0. 0. 0. 0. 0. 0. 0. 0. 0. 0. 0. 0. 0. 0. ]] | 2D array of the rotation angle of a layer in respect to the chord line. The first dimension represents each layer, the second dimension represents each entry along blade span. If the rotation is equal to negative twist +- a constant, then the layer is built straight.
blade.internal_structure_2d_fem.layer_start_nd |  | [[0. 0. 0. 0. 0. 0. 0. 0. 0. 0. 0. 0. 0. 0. 0. 0. 0. 0. 0. 0. 0. 0. 0. 0. 0. 0. 0. 0. 0. 0. ] [0. 0. 0. 0. 0. 0. 0. 0. 0. 0. 0. 0. 0. 0. 0. 0. 0. 0. 0. 0. 0. 0. 0. 0. 0. 0. 0. 0. 0. 0. ] [0.16613836 0.17283288 0.17505505 0.24396508 0.25007179 0.25640387 0.25973468 0.26178805 0.26266647 0.26198077 0.2606242 0.26152435 0.26273124 0.26929511 0.27109593 0.27346076 0.27501988 0.27481018 0.27336972 0.27007 0.26479248 0.25725939 0.24710324 0.2344361 0.22429656 0.21048123 0.19022317 0.15896611 0.11229425 0.09473717] [0.66614777 0.67337876 0.6827011 0.62636424 0.63308372 0.6371754 0.64145664 0.64565161 0.64892859 0.65155783 0.65325277 0.65128348 0.64777357 0.63770849 0.63139007 0.6234166 0.61527183 0.60802756 0.6012747 0.59586653 0.59195349 0.5886699 0.58551923 0.58285338 0.58159589 0.58002562 0.57793226 0.57474913 0.57943949 0.6082071 ] [0.48905595 0.48906666 0.48804594 0.48693177 0.4865449 0.48568392 0.48498059 0.48529504 0.48563867 0.48579214 0.48610791 0.48625209 0.48609554 0.48562688 0.48481895 0.48365532 0.48223015 0.48058259 0.47874063 0.47673774 0.47455942 0.4719574 0.46876184 0.46482455 0.45977016 0.4528461 0.44810097 0.44730076 0.44668544 0.44683169] [0.95925412 0.9594317 0.95687651 0.95337018 0.95003362 0.94748977 0.94542866 0.9439109 0.94255318 0.94189425 0.9416067 0.94085568 0.93942568 0.93710649 0.93392809 0.92978043 0.92456114 0.92415046 0.92430465 0.92473175 0.92546536 0.92602783 0.92638733 0.92683523 0.93222925 0.93279293 0.93342951 0.93428926 0.93557193 0.93806072] [0.04074588 0.0405683 0.04312349 0.04662982 0.04996638 0.05251023 0.05457134 0.0560891 0.05744682 0.05810575 0.0583933 0.05914432 0.06057432 0.06289351 0.06607191 0.07021957 0.07543886 0.07584954 0.07569535 0.07526825 0.07453464 0.07397217 0.07361267 0.07316477 0.06777075 0.06720707 0.06657049 0.06571074 0.06442807 0.06193928] [0.22272986 0.22903626 0.23443335 0.30787986 0.31818649 0.32762228 0.33256323 0.33592482 0.33776649 0.33770709 0.33696779 0.3391989 0.34261824 0.35228176 0.35811137 0.36546151 0.37296858 0.37967431 0.38606401 0.39134815 0.39544039 0.39925756 0.40320699 0.40850841 0.41038524 0.41261788 0.41544138 0.41950641 0.41921134 0.39175033] [0.51094271 0.51080331 0.51101049 0.51165081 0.51288826 0.51322764 0.51314703 0.51396743 0.5146836 0.5150793 0.51563379 0.51629272 0.51699183 0.51772197 0.51847217 0.51923661 0.52011181 0.52113879 0.52232515 0.52364207 0.5250875 0.52687519 0.52913496 0.53214701 0.53617122 0.54144375 0.54387084 0.54209308 0.53990658 0.53674355] [0.72273926 0.72958214 0.7420794 0.69027901 0.70119841 0.70839381 0.71428519 0.71978837 0.72402861 0.72728416 0.72959636 0.72895804 0.72766057 0.72069515 0.71840551 0.71541735 0.71322052 0.7128917 0.71396899 0.71714468 0.7226014 0.73066807 0.74162298 0.75377063 0.76563502 0.78101686 0.80260341 0.83482037 0.87854539 0.89575129] [0. 0. 0. 0. 0. 0. 0. 0. 0. 0. 0. 0. 0. 0. 0. 0.05 0.05 0.05 0.05 0.05 0.05 0.05 0.05 0.05 0.05 0.05 0.04 0.05 0.05 0.05 ] [0. 0. 0. 0. 0. 0. 0. 0. 0. 0. 0. 0. 0. 0. 0. 0. 0. 0. 0. 0. 0. 0. 0. 0. 0. 0. 0. 0. 0. 0. ] [0. 0. 0. 0. 0. 0. 0. 0. 0. 0. 0. 0. 0. 0. 0. 0. 0. 0. 0. 0. 0. 0. 0. 0. 0. 0. 0. 0. 0. 0. ] [0. 0. 0. 0. 0. 0. 0. 0. 0. 0. 0. 0. 0. 0. 0. 0. 0. 0. 0. 0. 0. 0. 0. 0. 0. 0. 0. 0. 0. 0. ] [0. 0. 0. 0. 0. 0. 0. 0. 0. 0. 0. 0. 0. 0. 0. 0. 0. 0. 0. 0. 0. 0. 0. 0. 0. 0. 0. 0. 0. 0. ] [0. 0. 0. 0. 0. 0. 0. 0. 0. 0. 0. 0. 0. 0. 0. 0. 0. 0. 0. 0. 0. 0. 0. 0. 0. 0. 0. 0. 0. 0. ] [0. 0. 0. 0. 0. 0. 0. 0. 0. 0. 0. 0. 0. 0. 0. 0. 0. 0. 0. 0. 0. 0. 0. 0. 0. 0. 0. 0. 0. 0. ]] | 2D array of the non-dimensional start point defined along the outer profile of a layer. The TE suction side is 0, the TE pressure side is 1. The first dimension represents each layer, the second dimension represents each entry along blade span.
blade.internal_structure_2d_fem.layer_end_nd |  | [[1. 1. 1. 1. 1. 1. 1. 1. 1. 1. 1. 1. 1. 1. 1. 1. 1. 1. 1. 1. 1. 1. 1. 1. 1. 1. 1. 1. 1. 1. ] [1. 1. 1. 1. 1. 1. 1. 1. 1. 1. 1. 1. 1. 1. 1. 1. 1. 1. 1. 1. 1. 1. 1. 1. 1. 1. 1. 1. 1. 1. ] [0.22272986 0.22903626 0.23443335 0.30787986 0.31818649 0.32762228 0.33256323 0.33592482 0.33776649 0.33770709 0.33696779 0.3391989 0.34261824 0.35228176 0.35811137 0.36546151 0.37296858 0.37967431 0.38606401 0.39134815 0.39544039 0.39925756 0.40320699 0.40850841 0.41038524 0.41261788 0.41544138 0.41950641 0.41921134 0.39175033] [0.72273926 0.72958214 0.7420794 0.69027901 0.70119841 0.70839381 0.71428519 0.71978837 0.72402861 0.72728416 0.72959636 0.72895804 0.72766057 0.72069515 0.71840551 0.71541735 0.71322052 0.7128917 0.71396899 0.71714468 0.7226014 0.73066807 0.74162298 0.75377063 0.76563502 0.78101686 0.80260341 0.83482037 0.87854539 0.89575129] [0.51094271 0.51080331 0.51101049 0.51165081 0.51288826 0.51322764 0.51314703 0.51396743 0.5146836 0.5150793 0.51563379 0.51629272 0.51699183 0.51772197 0.51847217 0.51923661 0.52011181 0.52113879 0.52232515 0.52364207 0.5250875 0.52687519 0.52913496 0.53214701 0.53617122 0.54144375 0.54387084 0.54209308 0.53990658 0.53674355] [0.04074588 0.0405683 0.04312349 0.04662982 0.04996638 0.05251023 0.05457134 0.0560891 0.05744682 0.05810575 0.0583933 0.05914432 0.06057432 0.06289351 0.06607191 0.07021957 0.07543886 0.07584954 0.07569535 0.07526825 0.07453464 0.07397217 0.07361267 0.07316477 0.06777075 0.06720707 0.06657049 0.06571074 0.06442807 0.06193928] [0.16613836 0.17283288 0.17505505 0.24396508 0.25007179 0.25640387 0.25973468 0.26178805 0.26266647 0.26198077 0.2606242 0.26152435 0.26273124 0.26929511 0.27109593 0.27346076 0.27501988 0.27481018 0.27336972 0.27007 0.26479248 0.25725939 0.24710324 0.2344361 0.22429656 0.21048123 0.19022317 0.15896611 0.11229425 0.09473717] [0.48905595 0.48906666 0.48804594 0.48693177 0.4865449 0.48568392 0.48498059 0.48529504 0.48563867 0.48579214 0.48610791 0.48625209 0.48609554 0.48562688 0.48481895 0.48365532 0.48223015 0.48058259 0.47874063 0.47673774 0.47455942 0.4719574 0.46876184 0.46482455 0.45977016 0.4528461 0.44810097 0.44730076 0.44668544 0.44683169] [0.66614777 0.67337876 0.6827011 0.62636424 0.63308372 0.6371754 0.64145664 0.64565161 0.64892859 0.65155783 0.65325277 0.65128348 0.64777357 0.63770849 0.63139007 0.6234166 0.61527183 0.60802756 0.6012747 0.59586653 0.59195349 0.5886699 0.58551923 0.58285338 0.58159589 0.58002562 0.57793226 0.57474913 0.57943949 0.6082071 ] [0.95925412 0.9594317 0.95687651 0.95337018 0.95003362 0.94748977 0.94542866 0.9439109 0.94255318 0.94189425 0.9416067 0.94085568 0.93942568 0.93710649 0.93392809 0.92978043 0.92456114 0.92415046 0.92430465 0.92473175 0.92546536 0.92602783 0.92638733 0.92683523 0.93222925 0.93279293 0.93342951 0.93428926 0.93557193 0.93806072] [1. 1. 1. 1. 1. 1. 1. 1. 1. 1. 1. 1. 1. 1. 1. 0.95 0.95 0.95 0.95 0.95 0.95 0.95 0.95 0.95 0.95 0.95 0.95 0.95 0.95 0.95 ] [0. 0. 0. 0. 0. 0. 0. 0. 0. 0. 0. 0. 0. 0. 0. 0. 0. 0. 0. 0. 0. 0. 0. 0. 0. 0. 0. 0. 0. 0. ] [0. 0. 0. 0. 0. 0. 0. 0. 0. 0. 0. 0. 0. 0. 0. 0. 0. 0. 0. 0. 0. 0. 0. 0. 0. 0. 0. 0. 0. 0. ] [0. 0. 0. 0. 0. 0. 0. 0. 0. 0. 0. 0. 0. 0. 0. 0. 0. 0. 0. 0. 0. 0. 0. 0. 0. 0. 0. 0. 0. 0. ] [0. 0. 0. 0. 0. 0. 0. 0. 0. 0. 0. 0. 0. 0. 0. 0. 0. 0. 0. 0. 0. 0. 0. 0. 0. 0. 0. 0. 0. 0. ] [0. 0. 0. 0. 0. 0. 0. 0. 0. 0. 0. 0. 0. 0. 0. 0. 0. 0. 0. 0. 0. 0. 0. 0. 0. 0. 0. 0. 0. 0. ] [0. 0. 0. 0. 0. 0. 0. 0. 0. 0. 0. 0. 0. 0. 0. 0. 0. 0. 0. 0. 0. 0. 0. 0. 0. 0. 0. 0. 0. 0. ]] | 2D array of the non-dimensional end point defined along the outer profile of a layer. The TE suction side is 0, the TE pressure side is 1. The first dimension represents each layer, the second dimension represents each entry along blade span.
blade.internal_structure_2d_fem.layer_offset_y_pa | m | [[ 0. 0. 0. 0. 0. 0. 0. 0. 0. 0. 0. 0. 0. 0. 0. 0. 0. 0. 0. 0. 0. 0. 0. 0. 0. 0. 0. 0. 0. 0. ] [ 0. 0. 0. 0. 0. 0. 0. 0. 0. 0. 0. 0. 0. 0. 0. 0. 0. 0. 0. 0. 0. 0. 0. 0. 0. 0. 0. 0. 0. 0. ] [ 0. 0. 0. -0.8 -0.768 -0.736 -0.704 -0.672 -0.64 -0.608 -0.576 -0.544 -0.512 -0.48 -0.448 -0.416 -0.384 -0.352 -0.32 -0.288 -0.256 -0.224 -0.192 -0.16 -0.128 -0.096 -0.064 -0.032 0. 0. ] [ 0. 0. 0. -0.8 -0.768 -0.736 -0.704 -0.672 -0.64 -0.608 -0.576 -0.544 -0.512 -0.48 -0.448 -0.416 -0.384 -0.352 -0.32 -0.288 -0.256 -0.224 -0.192 -0.16 -0.128 -0.096 -0.064 -0.032 0. 0. ] [ 0. 0. 0. 0. 0. 0. 0. 0. 0. 0. 0. 0. 0. 0. 0. 0. 0. 0. 0. 0. 0. 0. 0. 0. 0. 0. 0. 0. 0. 0. ] [ 0. 0. 0. 0. 0. 0. 0. 0. 0. 0. 0. 0. 0. 0. 0. 0. 0. 0. 0. 0. 0. 0. 0. 0. 0. 0. 0. 0. 0. 0. ] [ 0. 0. 0. 0. 0. 0. 0. 0. 0. 0. 0. 0. 0. 0. 0. 0. 0. 0. 0. 0. 0. 0. 0. 0. 0. 0. 0. 0. 0. 0. ] [ 0. 0. 0. 0. 0. 0. 0. 0. 0. 0. 0. 0. 0. 0. 0. 0. 0. 0. 0. 0. 0. 0. 0. 0. 0. 0. 0. 0. 0. 0. ] [ 0. 0. 0. 0. 0. 0. 0. 0. 0. 0. 0. 0. 0. 0. 0. 0. 0. 0. 0. 0. 0. 0. 0. 0. 0. 0. 0. 0. 0. 0. ] [ 0. 0. 0. 0. 0. 0. 0. 0. 0. 0. 0. 0. 0. 0. 0. 0. 0. 0. 0. 0. 0. 0. 0. 0. 0. 0. 0. 0. 0. 0. ] [ 0. 0. 0. 0. 0. 0. 0. 0. 0. 0. 0. 0. 0. 0. 0. 0. 0. 0. 0. 0. 0. 0. 0. 0. 0. 0. 0. 0. 0. 0. ] [ 0. 0. 0. 0. 0. 0. 0. 0. 0. 0. 0. 0. 0. 0. 0. 0. 0. 0. 0. 0. 0. 0. 0. 0. 0. 0. 0. 0. 0. 0. ] [ 0. 0. 0. 0. 0. 0. 0. 0. 0. 0. 0. 0. 0. 0. 0. 0. 0. 0. 0. 0. 0. 0. 0. 0. 0. 0. 0. 0. 0. 0. ] [ 0. 0. 0. 0. 0. 0. 0. 0. 0. 0. 0. 0. 0. 0. 0. 0. 0. 0. 0. 0. 0. 0. 0. 0. 0. 0. 0. 0. 0. 0. ] [ 0. 0. 0. 0. 0. 0. 0. 0. 0. 0. 0. 0. 0. 0. 0. 0. 0. 0. 0. 0. 0. 0. 0. 0. 0. 0. 0. 0. 0. 0. ] [ 0. 0. 0. 0. 0. 0. 0. 0. 0. 0. 0. 0. 0. 0. 0. 0. 0. 0. 0. 0. 0. 0. 0. 0. 0. 0. 0. 0. 0. 0. ] [ 0. 0. 0. 0. 0. 0. 0. 0. 0. 0. 0. 0. 0. 0. 0. 0. 0. 0. 0. 0. 0. 0. 0. 0. 0. 0. 0. 0. 0. 0. ]] | 2D array of the offset along the y axis to set the position of a layer. Positive values move the layer towards the trailing edge, negative values towards the leading edge. The first dimension represents each layer, the second dimension represents each entry along blade span.
blade.internal_structure_2d_fem.layer_width | m | [[0. 0. 0. 0. 0. 0. 0. 0. 0. 0. 0. 0. 0. 0. 0. 0. 0. 0. 0. 0. 0. 0. 0. 0. 0. 0. 0. 0. 0. 0. ] [0. 0. 0. 0. 0. 0. 0. 0. 0. 0. 0. 0. 0. 0. 0. 0. 0. 0. 0. 0. 0. 0. 0. 0. 0. 0. 0. 0. 0. 0. ] [0.8 0.8 0.8 0.8 0.8 0.8 0.8 0.8 0.8 0.8 0.8 0.8 0.8 0.8 0.8 0.8 0.8 0.8 0.8 0.8 0.8 0.8 0.8 0.8 0.7536 0.7059 0.6587 0.611 0.5383 0.3419] [0.8 0.8 0.8 0.8 0.8 0.8 0.8 0.8 0.8 0.8 0.8 0.8 0.8 0.8 0.8 0.8 0.8 0.8 0.8 0.8 0.8 0.8 0.8 0.7855 0.7453 0.7019 0.6571 0.6099 0.5246 0.331 ] [0.3094 0.3094 0.3094 0.3094 0.3094 0.3094 0.3094 0.3094 0.3094 0.3094 0.3094 0.3094 0.3094 0.3094 0.3094 0.3094 0.3094 0.3094 0.3094 0.3094 0.3094 0.3094 0.3094 0.3094 0.3094 0.3094 0.2801 0.2223 0.1635 0.1035] [1.152 1.1549 1.162 1.1673 1.1737 1.1797 1.1989 1.2105 1.2239 1.2277 1.2238 1.2183 1.2132 1.2126 1.2149 1.2212 1.2323 1.1573 1.0747 0.993 0.9128 0.8335 0.7545 0.6725 0.5489 0.4694 0.3894 0.3082 0.226 0.1426] [0. 0. 0. 0. 0. 0. 0. 0. 0. 0. 0. 0. 0. 0. 0. 0. 0. 0. 0. 0. 0. 0. 0. 0. 0. 0. 0. 0. 0. 0. ] [0. 0. 0. 0. 0. 0. 0. 0. 0. 0. 0. 0. 0. 0. 0. 0. 0. 0. 0. 0. 0. 0. 0. 0. 0. 0. 0. 0. 0. 0. ] [0. 0. 0. 0. 0. 0. 0. 0. 0. 0. 0. 0. 0. 0. 0. 0. 0. 0. 0. 0. 0. 0. 0. 0. 0. 0. 0. 0. 0. 0. ] [0. 0. 0. 0. 0. 0. 0. 0. 0. 0. 0. 0. 0. 0. 0. 0. 0. 0. 0. 0. 0. 0. 0. 0. 0. 0. 0. 0. 0. 0. ] [0. 0. 0. 0. 0. 0. 0. 0. 0. 0. 0. 0. 0. 0. 0. 0. 0. 0. 0. 0. 0. 0. 0. 0. 0. 0. 0. 0. 0. 0. ] [0. 0. 0. 0. 0. 0. 0. 0. 0. 0. 0. 0. 0. 0. 0. 0. 0. 0. 0. 0. 0. 0. 0. 0. 0. 0. 0. 0. 0. 0. ] [0. 0. 0. 0. 0. 0. 0. 0. 0. 0. 0. 0. 0. 0. 0. 0. 0. 0. 0. 0. 0. 0. 0. 0. 0. 0. 0. 0. 0. 0. ] [0. 0. 0. 0. 0. 0. 0. 0. 0. 0. 0. 0. 0. 0. 0. 0. 0. 0. 0. 0. 0. 0. 0. 0. 0. 0. 0. 0. 0. 0. ] [0. 0. 0. 0. 0. 0. 0. 0. 0. 0. 0. 0. 0. 0. 0. 0. 0. 0. 0. 0. 0. 0. 0. 0. 0. 0. 0. 0. 0. 0. ] [0. 0. 0. 0. 0. 0. 0. 0. 0. 0. 0. 0. 0. 0. 0. 0. 0. 0. 0. 0. 0. 0. 0. 0. 0. 0. 0. 0. 0. 0. ] [0. 0. 0. 0. 0. 0. 0. 0. 0. 0. 0. 0. 0. 0. 0. 0. 0. 0. 0. 0. 0. 0. 0. 0. 0. 0. 0. 0. 0. 0. ]] | 2D array of the width along the outer profile of a layer. The first dimension represents each layer, the second dimension represents each entry along blade span.
blade.ps.layer_thickness_param | m | [[0.001 0.001 0.001 0.001 0.001 0.001 0.001 0.001 0.001 0.001 0.001 0.001 0.001 0.001 0.001 0.001 0.001 0.001 0.001 0.001 0.001 0.001 0.001 0.001 0.001 0.001 0.001 0.001 0.001 0.001 ] [0.041 0.033 0.026 0.02 0.015 0.011 0.00828454 0.00651243 0.00536208 0.00470248 0.00440263 0.00433155 0.00435823 0.00435168 0.00430703 0.0042194 0.00408392 0.00389572 0.00364992 0.00334165 0.00298133 0.00257936 0.00214615 0.00169212 0.00122768 0.001 0.001 0.001 0.001 0.001 ] [0. 0.00461861 0.00923721 0.01385582 0.01847443 0.02309304 0.02771164 0.03233025 0.03694886 0.04156747 0.04392816 0.04177301 0.03961786 0.03746272 0.03530757 0.03315243 0.03099728 0.02884213 0.02668699 0.02453184 0.02257624 0.02072042 0.01886459 0.01700876 0.01515294 0.01329711 0.01144129 0.00958546 0.00772963 0.00587381] [0. 0.00461861 0.00923721 0.01385582 0.01847443 0.02309304 0.02771164 0.03233025 0.03694886 0.04156747 0.04392816 0.04177301 0.03961786 0.03746272 0.03530757 0.03315243 0.03099728 0.02884213 0.02668699 0.02453184 0.02257624 0.02072042 0.01886459 0.01700876 0.01515294 0.01329711 0.01144129 0.00958546 0.00772963 0.00587381] [0. 0. 0.00665003 0.00814812 0.00964621 0.0111443 0.01260256 0.01398116 0.01524026 0.01634003 0.01724065 0.01790228 0.01832761 0.01851932 0.01848012 0.01821267 0.01771968 0.01700382 0.01610578 0.01506624 0.01392586 0.01272533 0.01150532 0.01030652 0.00912537 0.00795837 0.00680196 0.00565261 0.0045068 0.003361 ] [0. 0. 0.02334323 0.02514806 0.0269529 0.02875774 0.03056258 0.03236741 0.03399538 0.0352696 0.03601321 0.03604932 0.03520108 0.0332916 0.03059387 0.02738085 0.02392552 0.02050085 0.01737982 0.0148354 0.01277149 0.01109198 0.00970078 0.00850179 0.0073989 0.006296 0.00519311 0.00409022 0.00298732 0. ] [0. 0. 0.01864022 0.02290439 0.02716855 0.03128208 0.03509432 0.03845464 0.04121238 0.04321692 0.0443176 0.04463178 0.04427681 0.04337004 0.04202882 0.04037051 0.03851246 0.03646388 0.03423398 0.03183196 0.02926705 0.02654845 0.02368537 0.02070189 0.01762209 0.01447005 0.01126986 0.00804558 0.00482131 0.00159703] [0. 0. 0.01067832 0.01302775 0.01537718 0.0177266 0.02007603 0.02234366 0.02444771 0.02630638 0.02783787 0.0289604 0.02959217 0.02979168 0.02961743 0.02912793 0.02838168 0.02743718 0.02635293 0.02511064 0.02369203 0.0220788 0.02025266 0.01819533 0.01588852 0.0133738 0.01069276 0.00788698 0.00499804 0.00206752] [0. 0. 0.01171413 0.01476495 0.01781576 0.02086658 0.02391739 0.02696821 0.03001902 0.03295299 0.03565325 0.03800297 0.03988528 0.04118335 0.04178032 0.04172736 0.04107568 0.03987644 0.03818083 0.03604003 0.03350522 0.03064208 0.02751627 0.02419345 0.02073929 0.01721947 0.01369965 0.01017983 0.00666001 0.00314019] [0. 0. 0.03598738 0.04397734 0.05196731 0.05963021 0.066639 0.07266661 0.07738598 0.08047006 0.08159179 0.08099669 0.07893026 0.07563804 0.07136553 0.06635826 0.06086173 0.05503573 0.04904003 0.04303439 0.03717859 0.03163241 0.02655561 0.02186997 0.01749725 0.01335922 0.00937765 0.00547432 0.00157099 0.001 ] [0.041 0.033 0.026 0.02 0.01531562 0.01261405 0.01008929 0.00782972 0.00592376 0.00445981 0.00352627 0.00301625 0.00282289 0.00283929 0.0029586 0.00307391 0.00307837 0.00299303 0.00283898 0.00263728 0.00240901 0.00217523 0.00195702 0.00175179 0.00155694 0.00136987 0.00118799 0.00100871 0.001 0.001 ] [0. 0. 0. 0.00216423 0.00221016 0.00225609 0.00230203 0.00234796 0.00238579 0.0024074 0.0024047 0.00236957 0.00229392 0.00216963 0.00201292 0.00184 0.00166708 0.00151037 0.00138608 0.00131043 0.0012753 0.0012726 0.00129421 0.00133204 0.00137797 0.00142391 0.00146984 0.00151577 0.0015617 0. ] [0. 0. 0. 0.03748906 0.03611723 0.03474541 0.0333631 0.03195982 0.0305251 0.02904844 0.02751938 0.02592742 0.02433745 0.02281437 0.02142306 0.02022841 0.01929532 0.01868866 0.01834679 0.01820803 0.02 0.02 0.02 0.02 0.02 0.02 0.02 0.02 0.02 0. ] [0. 0. 0. 0.00207236 0.0021183 0.00216423 0.00221016 0.00225609 0.00230203 0.00234796 0.00238579 0.0024074 0.0024047 0.00236957 0.00229392 0.00216963 0.00201292 0.00184 0.00166708 0.00151037 0.00138608 0.00131043 0.0012753 0.0012726 0.00129421 0.00133204 0.00137797 0.00142391 0.00146984 0. ] [0. 0. 0. 0.0025176 0.00244513 0.00237266 0.00230019 0.00222772 0.00215449 0.00207974 0.00200272 0.00192266 0.0018388 0.00175038 0.00166147 0.0015761 0.00149834 0.00143223 0.00138184 0.0013512 0.00133703 0.00133604 0.00134493 0.00136041 0.00137918 0.00139795 0.00141672 0.00143549 0.00145426 0. ] [0. 0. 0. 0.03770661 0.03634612 0.03498563 0.03361392 0.03221976 0.03079194 0.02931923 0.02779041 0.02619427 0.02459556 0.02305903 0.02164945 0.02043157 0.02 0.02 0.02 0.02 0.02 0.02 0.02 0.02 0.02 0.02 0.02 0.02 0.02 0. ] [0. 0. 0. 0.00266254 0.00259007 0.0025176 0.00244513 0.00237266 0.00230019 0.00222772 0.00215449 0.00207974 0.00200272 0.00192266 0.0018388 0.00175038 0.00166147 0.0015761 0.00149834 0.00143223 0.00138184 0.0013512 0.00133703 0.00133604 0.00134493 0.00136041 0.00137918 0.00139795 0.00141672 0. ]] | 2D array of the thickness of the layers of the blade structure after the parametrization. The first dimension represents each layer, the second dimension represents each entry along blade span.
blade.fatigue.sparU_sigma_ult | Pa | [1.2852e+09]
blade.fatigue.sparU_wohlerA | Pa | [1.2852e+09]
blade.fatigue.sparU_wohlerexp |  | [16.1]
blade.fatigue.sparL_sigma_ult | Pa | [1.2852e+09]
blade.fatigue.sparL_wohlerA | Pa | [1.2852e+09]
blade.fatigue.sparL_wohlerexp |  | [16.1]
blade.fatigue.teU_sigma_ult | Pa | [1.]
blade.fatigue.teU_wohlerA | Pa | [1.]
blade.fatigue.teU_wohlerexp |  | [1.]
blade.fatigue.teL_sigma_ult | Pa | [1.]
blade.fatigue.teL_wohlerA | Pa | [1.]
blade.fatigue.teL_wohlerexp |  | [1.]
nacelle.uptilt | rad | [0.06981317] | Nacelle uptilt angle. A standard machine has positive values.
nacelle.distance_tt_hub | m | [3.] | Vertical distance from tower top plane to hub flange
nacelle.overhang | m | [7.] | Horizontal distance from tower top edge to hub flange
nacelle.gearbox_efficiency |  | [0.95] | Efficiency of the gearbox. Set to 1.0 for direct-drive
nacelle.gear_ratio |  | [96.76] | Total gear ratio of drivetrain (use 1.0 for direct)
nacelle.distance_hub2mb | m | [2.] | Distance from hub flange to first main bearing along shaft
nacelle.distance_mb2mb | m | [1.] | Distance from first to second main bearing along shaft
nacelle.L_generator | m | [2.] | Generator length along shaft
nacelle.lss_diameter | m | [0.577 0.577] | Diameter of low speed shaft
nacelle.lss_wall_thickness | m | [0.288 0.288] | Thickness of low speed shaft
nacelle.damping_ratio |  | [0.005] | Damping ratio for the drivetrain system
nacelle.brake_mass_user | kg | [0.] | Override regular regression-based calculation of brake mass with this value
nacelle.hvac_mass_coeff | kg/kW/m | [0.08] | Regression-based scaling coefficient on machine rating to get HVAC system mass
nacelle.converter_mass_user | kg | [0.] | Override regular regression-based calculation of converter mass with this value
nacelle.transformer_mass_user | kg | [0.] | Override regular regression-based calculation of transformer mass with this value
nacelle.hss_length | m | [1.5] | Length of high speed shaft
nacelle.hss_diameter | m | [0.288 0.288] | Diameter of high speed shaft
nacelle.hss_wall_thickness | m | [0.144 0.144] | Wall thickness of high speed shaft
nacelle.bedplate_flange_width | m | [1.] | Bedplate I-beam flange width
nacelle.bedplate_flange_thickness | m | [0.05] | Bedplate I-beam flange thickness
nacelle.bedplate_web_thickness | m | [0.05] | Bedplate I-beam web thickness
nacelle.mb1Type | Unavailable | CARB | Type of main bearing: CARB / CRB / SRB / TRB
nacelle.mb2Type | Unavailable | SRB | Type of main bearing: CARB / CRB / SRB / TRB
nacelle.uptower | Unavailable | TRUE | If power electronics are located uptower (True) or at tower base (False)
nacelle.lss_material | Unavailable | steel | Material name identifier for the low speed shaft
nacelle.hss_material | Unavailable | steel | Material name identifier for the high speed shaft
nacelle.bedplate_material | Unavailable | steel | Material name identifier for the bedplate
nacelle.gear_configuration | Unavailable | eep | 3-letter string of Es or Ps to denote epicyclic or parallel gear configuration
nacelle.planet_numbers | Unavailable | [3, 3, 1] | Number of planets for epicyclic stages (use 0 for parallel)
generator.generator_radius_user | m | [0.]
generator.generator_mass_user | kg | [0.]
generator.generator_efficiency_user |  | [[0. 0.95 ] [0.05263158 0.95 ] [0.10526316 0.95 ] [0.15789474 0.95 ] [0.21052632 0.95 ] [0.26315789 0.95 ] [0.31578947 0.95 ] [0.36842105 0.95 ] [0.42105263 0.95 ] [0.47368421 0.95 ] [0.52631579 0.95 ] [0.57894737 0.95 ] [0.63157895 0.95 ] [0.68421053 0.95 ] [0.73684211 0.95 ] [0.78947368 0.95 ] [0.84210526 0.95 ] [0.89473684 0.95 ] [0.94736842 0.95 ] [1. 0.95 ]]
tower.ref_axis | m | [[ 0. 0. 0. ] [ 0. 0. 13.7] [ 0. 0. 27.4] [ 0. 0. 41.1] [ 0. 0. 54.8] [ 0. 0. 68.5] [ 0. 0. 82.2] [ 0. 0. 95.9] [ 0. 0. 109.6] [ 0. 0. 123.3] [ 0. 0. 137. ]] | 2D array of the coordinates (x,y,z) of the tower reference axis. The coordinate system is the global coordinate system of OpenFAST: it is placed at tower base with x pointing downwind, y pointing on the side and z pointing vertically upwards. A standard tower configuration will have zero x and y values and positive z values.
tower.diameter | m | [6. 6. 6. 6. 6. 6. 6. 6. 6. 5.89079213 5.53032592] | 1D array of the outer diameter values defined along the tower axis.
tower.cd |  | [1. 1. 1. 1. 1. 1. 1. 1. 1. 1. 1.] | 1D array of the drag coefficients defined along the tower height.
tower.layer_thickness | m | [[0.06515525 0.05866464 0.05197538 0.04607753 0.04094533 0.03582223 0.03074005 0.02575014 0.02129438 0.01803766 0.01803766]] | 2D array of the thickness of the layers of the tower structure. The first dimension represents each layer, the second dimension represents each piecewise-constant entry of the tower sections.
tower.outfitting_factor |  | [1.07] | Multiplier that accounts for secondary structure mass inside of tower
tower.layer_name | Unavailable | ['tower_wall'] | 1D array of the names of the layers modeled in the tower structure.
tower.layer_mat | Unavailable | ['steel'] | 1D array of the names of the materials of each layer modeled in the tower structure.
env.rho_air | kg/m**3 | [1.225] | Density of air
env.mu_air | kg/m/s | [1.81e-05] | Dynamic viscosity of air
env.shear_exp |  | [0.2] | Shear exponent of the wind.
env.speed_sound_air | m/s | [340.] | Speed of sound in air.
env.weibull_k |  | [2.] | Shape parameter of the Weibull probability density function of the wind.
env.rho_water | kg/m**3 | [1025.] | Density of ocean water
env.mu_water | kg/m/s | [0.0013351] | Dynamic viscosity of ocean water
env.water_depth | m | [0.] | Water depth for analysis. Values > 0 mean offshore
env.Hsig_wave | m | [0.] | Significant wave height
env.Tsig_wave | s | [0.] | Significant wave period
env.G_soil | N/m**2 | [1.4e+08] | Shear stress of soil
env.nu_soil |  | [0.4] | Poisson ratio of soil
bos.plant_turbine_spacing |  | [7.] | Distance between turbines in rotor diameters
bos.plant_row_spacing |  | [7.] | Distance between turbine rows in rotor diameters
bos.commissioning_pct |  | [0.01]
bos.decommissioning_pct |  | [0.15]
bos.distance_to_substation | km | [50.]
bos.distance_to_interconnection | km | [8.]
bos.interconnect_voltage | kV | [130.]
costs.offset_tcc_per_kW | USD/kW | [0.] | Offset to turbine capital cost
costs.bos_per_kW | USD/kW | [2979.] | Balance of station/plant capital cost
costs.opex_per_kW | USD/kW/year | [44.] | Average annual operational expenditures of the turbine
costs.wake_loss_factor |  | [0.15] | The losses in AEP due to waked conditions
costs.fixed_charge_rate |  | [0.075] | Fixed charge rate for coe calculation
costs.labor_rate | USD/h | [58.8]
costs.painting_rate | USD/m**2 | [30.]
costs.blade_mass_cost_coeff | USD/kg | [14.6]
costs.hub_mass_cost_coeff | USD/kg | [3.9]
costs.pitch_system_mass_cost_coeff | USD/kg | [22.1]
costs.spinner_mass_cost_coeff | USD/kg | [11.1]
costs.lss_mass_cost_coeff | USD/kg | [11.9]
costs.bearing_mass_cost_coeff | USD/kg | [4.5]
costs.gearbox_mass_cost_coeff | USD/kg | [12.9]
costs.hss_mass_cost_coeff | USD/kg | [6.8]
costs.generator_mass_cost_coeff | USD/kg | [12.4]
costs.bedplate_mass_cost_coeff | USD/kg | [2.9]
costs.yaw_mass_cost_coeff | USD/kg | [8.3]
costs.converter_mass_cost_coeff | USD/kg | [18.8]
costs.transformer_mass_cost_coeff | USD/kg | [18.8]
costs.hvac_mass_cost_coeff | USD/kg | [124.]
costs.cover_mass_cost_coeff | USD/kg | [5.7]
costs.elec_connec_machine_rating_cost_coeff | USD/kW | [41.85]
costs.platforms_mass_cost_coeff | USD/kg | [17.1]
costs.tower_mass_cost_coeff | USD/kg | [2.9]
costs.controls_machine_rating_cost_coeff | USD/kW | [21.15]
costs.crane_cost | USD | [12000.]
costs.turbine_number | Unavailable | 120 | Number of turbines at plant
high_level_tower_props.tower_ref_axis | m | [[ 0. 0. 0. ] [ 0. 0. 13.7] [ 0. 0. 27.4] [ 0. 0. 41.1] [ 0. 0. 54.8] [ 0. 0. 68.5] [ 0. 0. 82.2] [ 0. 0. 95.9] [ 0. 0. 109.6] [ 0. 0. 123.3] [ 0. 0. 137. ]] | 2D array of the coordinates (x,y,z) of the tower reference axis. The coordinate system is the global coordinate system of OpenFAST: it is placed at tower base with x pointing downwind, y pointing on the side and z pointing vertically upwards. A standard tower configuration will have zero x and y values and positive z values.
high_level_tower_props.hub_height | m | [140.] | Height of the hub in the global reference system, i.e. distance rotor center to ground.
af_3d.cl_corrected |  | [[[[ 0. ] [ 0. ] [ 0. ] ... [ 0. ] [ 0. ] [ 0. ]] [[ 0. ] [ 0. ] [ 0. ] ... [ 0. ] [ 0. ] [ 0. ]] [[ 0. ] [ 0. ] [ 0. ] ... [ 0. ] [ 0. ] [ 0. ]] ... [[ 0. ] [ 0. ] [ 0. ] ... [ 0. ] [ 0. ] [ 0. ]] [[ 0. ] [ 0. ] [ 0. ] ... [ 0. ] [ 0. ] [ 0. ]] [[ 0. ] [ 0. ] [ 0. ] ... [ 0. ] [ 0. ] [ 0. ]]] [[[ 0. ] [ 0. ] [ 0. ] ... [ 0. ] [ 0. ] [ 0. ]] [[ 0.00281949] [ 0.00281949] [ 0.00281949] ... [ 0.00281949] [ 0.00281949] [ 0.00281949]] [[ 0.00563899] [ 0.00563899] [ 0.00563899] ... [ 0.00563899] [ 0.00563899] [ 0.00563899]] ... [[-0.00563899] [-0.00563899] [-0.00563899] ... [-0.00563899] [-0.00563899] [-0.00563899]] [[-0.00281949] [-0.00281949] [-0.00281949] ... [-0.00281949] [-0.00281949] [-0.00281949]] [[ 0. ] [ 0. ] [ 0. ] ... [ 0. ] [ 0. ] [ 0. ]]] [[[ 0. ] [ 0. ] [ 0. ] ... [ 0. ] [ 0. ] [ 0. ]] [[ 0.02693634] [ 0.02693634] [ 0.02693634] ... [ 0.02693634] [ 0.02693634] [ 0.02693634]] [[ 0.05387268] [ 0.05387268] [ 0.05387268] ... [ 0.05387268] [ 0.05387268] [ 0.05387268]] ... [[-0.05387268] [-0.05387268] [-0.05387268] ... [-0.05387268] [-0.05387268] [-0.05387268]] [[-0.02693634] [-0.02693634] [-0.02693634] ... [-0.02693634] [-0.02693634] [-0.02693634]] [[ 0. ] [ 0. ] [ 0. ] ... [ 0. ] [ 0. ] [ 0. ]]] ... [[[ 0. ] [ 0. ] [ 0. ] ... [ 0. ] [ 0. ] [ 0. ]] [[ 0.11038105] [ 0.11038105] [ 0.11038105] ... [ 0.11038105] [ 0.11038105] [ 0.11038105]] [[ 0.2207621 ] [ 0.2207621 ] [ 0.2207621 ] ... [ 0.2207621 ] [ 0.2207621 ] [ 0.2207621 ]] ... [[-0.2207621 ] [-0.2207621 ] [-0.2207621 ] ... [-0.2207621 ] [-0.2207621 ] [-0.2207621 ]] [[-0.11038105] [-0.11038105] [-0.11038105] ... [-0.11038105] [-0.11038105] [-0.11038105]] [[ 0. ] [ 0. ] [ 0. ] ... [ 0. ] [ 0. ] [ 0. ]]] [[[ 0. ] [ 0. ] [ 0. ] ... [ 0. ] [ 0. ] [ 0. ]] [[ 0.10838182] [ 0.10838182] [ 0.10838182] ... [ 0.10838182] [ 0.10838182] [ 0.10838182]] [[ 0.21676364] [ 0.21676364] [ 0.21676364] ... [ 0.21676364] [ 0.21676364] [ 0.21676364]] ... [[-0.21676364] [-0.21676364] [-0.21676364] ... [-0.21676364] [-0.21676364] [-0.21676364]] [[-0.10838182] [-0.10838182] [-0.10838182] ... [-0.10838182] [-0.10838182] [-0.10838182]] [[ 0. ] [ 0. ] [ 0. ] ... [ 0. ] [ 0. ] [ 0. ]]] [[[ 0. ] [ 0. ] [ 0. ] ... [ 0. ] [ 0. ] [ 0. ]] [[ 0.10679329] [ 0.10679329] [ 0.10679329] ... [ 0.10679329] [ 0.10679329] [ 0.10679329]] [[ 0.21358659] [ 0.21358659] [ 0.21358659] ... [ 0.21358659] [ 0.21358659] [ 0.21358659]] ... [[-0.21358659] [-0.21358659] [-0.21358659] ... [-0.21358659] [-0.21358659] [-0.21358659]] [[-0.10679329] [-0.10679329] [-0.10679329] ... [-0.10679329] [-0.10679329] [-0.10679329]] [[ 0. ] [ 0. ] [ 0. ] ... [ 0. ] [ 0. ] [ 0. ]]]] | Lift coefficient corrected with CCBlade.Polar.
af_3d.cd_corrected |  | [[[[0.5 ] [0.5 ] [0.5 ] ... [0.5 ] [0.5 ] [0.5 ]] [[0.5 ] [0.5 ] [0.5 ] ... [0.5 ] [0.5 ] [0.5 ]] [[0.5 ] [0.5 ] [0.5 ] ... [0.5 ] [0.5 ] [0.5 ]] ... [[0.5 ] [0.5 ] [0.5 ] ... [0.5 ] [0.5 ] [0.5 ]] [[0.5 ] [0.5 ] [0.5 ] ... [0.5 ] [0.5 ] [0.5 ]] [[0.5 ] [0.5 ] [0.5 ] ... [0.5 ] [0.5 ] [0.5 ]]] [[[0.48317224] [0.48317224] [0.48317224] ... [0.48317224] [0.48317224] [0.48317224]] [[0.48317224] [0.48317224] [0.48317224] ... [0.48317224] [0.48317224] [0.48317224]] [[0.48317224] [0.48317224] [0.48317224] ... [0.48317224] [0.48317224] [0.48317224]] ... [[0.48317224] [0.48317224] [0.48317224] ... [0.48317224] [0.48317224] [0.48317224]] [[0.48317224] [0.48317224] [0.48317224] ... [0.48317224] [0.48317224] [0.48317224]] [[0.48317224] [0.48317224] [0.48317224] ... [0.48317224] [0.48317224] [0.48317224]]] [[[0.34328947] [0.34328947] [0.34328947] ... [0.34328947] [0.34328947] [0.34328947]] [[0.34328947] [0.34328947] [0.34328947] ... [0.34328947] [0.34328947] [0.34328947]] [[0.34328947] [0.34328947] [0.34328947] ... [0.34328947] [0.34328947] [0.34328947]] ... [[0.34328947] [0.34328947] [0.34328947] ... [0.34328947] [0.34328947] [0.34328947]] [[0.34328947] [0.34328947] [0.34328947] ... [0.34328947] [0.34328947] [0.34328947]] [[0.34328947] [0.34328947] [0.34328947] ... [0.34328947] [0.34328947] [0.34328947]]] ... [[[0.001 ] [0.001 ] [0.001 ] ... [0.001 ] [0.001 ] [0.001 ]] [[0.001 ] [0.001 ] [0.001 ] ... [0.001 ] [0.001 ] [0.001 ]] [[0.001 ] [0.001 ] [0.001 ] ... [0.001 ] [0.001 ] [0.001 ]] ... [[0.001 ] [0.001 ] [0.001 ] ... [0.001 ] [0.001 ] [0.001 ]] [[0.001 ] [0.001 ] [0.001 ] ... [0.001 ] [0.001 ] [0.001 ]] [[0.001 ] [0.001 ] [0.001 ] ... [0.001 ] [0.001 ] [0.001 ]]] [[[0.001 ] [0.001 ] [0.001 ] ... [0.001 ] [0.001 ] [0.001 ]] [[0.001 ] [0.001 ] [0.001 ] ... [0.001 ] [0.001 ] [0.001 ]] [[0.001 ] [0.001 ] [0.001 ] ... [0.001 ] [0.001 ] [0.001 ]] ... [[0.001 ] [0.001 ] [0.001 ] ... [0.001 ] [0.001 ] [0.001 ]] [[0.001 ] [0.001 ] [0.001 ] ... [0.001 ] [0.001 ] [0.001 ]] [[0.001 ] [0.001 ] [0.001 ] ... [0.001 ] [0.001 ] [0.001 ]]] [[[0.001 ] [0.001 ] [0.001 ] ... [0.001 ] [0.001 ] [0.001 ]] [[0.001 ] [0.001 ] [0.001 ] ... [0.001 ] [0.001 ] [0.001 ]] [[0.001 ] [0.001 ] [0.001 ] ... [0.001 ] [0.001 ] [0.001 ]] ... [[0.001 ] [0.001 ] [0.001 ] ... [0.001 ] [0.001 ] [0.001 ]] [[0.001 ] [0.001 ] [0.001 ] ... [0.001 ] [0.001 ] [0.001 ]] [[0.001 ] [0.001 ] [0.001 ] ... [0.001 ] [0.001 ] [0.001 ]]]] | Drag coefficient corrected with CCBlade.Polar.
af_3d.cm_corrected |  | [[[[ 0.00000000e+00] [ 0.00000000e+00] [ 0.00000000e+00] ... [ 0.00000000e+00] [ 0.00000000e+00] [ 0.00000000e+00]] [[-1.38777878e-17] [-1.38777878e-17] [-1.38777878e-17] ... [-1.38777878e-17] [-1.38777878e-17] [-1.38777878e-17]] [[-2.77555756e-17] [-2.77555756e-17] [-2.77555756e-17] ... [-2.77555756e-17] [-2.77555756e-17] [-2.77555756e-17]] ... [[ 0.00000000e+00] [ 0.00000000e+00] [ 0.00000000e+00] ... [ 0.00000000e+00] [ 0.00000000e+00] [ 0.00000000e+00]] [[ 0.00000000e+00] [ 0.00000000e+00] [ 0.00000000e+00] ... [ 0.00000000e+00] [ 0.00000000e+00] [ 0.00000000e+00]] [[ 0.00000000e+00] [ 0.00000000e+00] [ 0.00000000e+00] ... [ 0.00000000e+00] [ 0.00000000e+00] [ 0.00000000e+00]]] [[[ 0.00000000e+00] [ 0.00000000e+00] [ 0.00000000e+00] ... [ 0.00000000e+00] [ 0.00000000e+00] [ 0.00000000e+00]] [[ 3.93915742e-03] [ 3.93915742e-03] [ 3.93915742e-03] ... [ 3.93915742e-03] [ 3.93915742e-03] [ 3.93915742e-03]] [[ 7.87831483e-03] [ 7.87831483e-03] [ 7.87831483e-03] ... [ 7.87831483e-03] [ 7.87831483e-03] [ 7.87831483e-03]] ... [[-9.72776597e-03] [-9.72776597e-03] [-9.72776597e-03] ... [-9.72776597e-03] [-9.72776597e-03] [-9.72776597e-03]] [[-4.86388299e-03] [-4.86388299e-03] [-4.86388299e-03] ... [-4.86388299e-03] [-4.86388299e-03] [-4.86388299e-03]] [[ 0.00000000e+00] [ 0.00000000e+00] [ 0.00000000e+00] ... [ 0.00000000e+00] [ 0.00000000e+00] [ 0.00000000e+00]]] [[[ 0.00000000e+00] [ 0.00000000e+00] [ 0.00000000e+00] ... [ 0.00000000e+00] [ 0.00000000e+00] [ 0.00000000e+00]] [[ 3.66821948e-02] [ 3.66821948e-02] [ 3.66821948e-02] ... [ 3.66821948e-02] [ 3.66821948e-02] [ 3.66821948e-02]] [[ 7.33643896e-02] [ 7.33643896e-02] [ 7.33643896e-02] ... [ 7.33643896e-02] [ 7.33643896e-02] [ 7.33643896e-02]] ... [[-9.05876209e-02] [-9.05876209e-02] [-9.05876209e-02] ... [-9.05876209e-02] [-9.05876209e-02] [-9.05876209e-02]] [[-4.52938105e-02] [-4.52938105e-02] [-4.52938105e-02] ... [-4.52938105e-02] [-4.52938105e-02] [-4.52938105e-02]] [[ 0.00000000e+00] [ 0.00000000e+00] [ 0.00000000e+00] ... [ 0.00000000e+00] [ 0.00000000e+00] [ 0.00000000e+00]]] ... [[[ 0.00000000e+00] [ 0.00000000e+00] [ 0.00000000e+00] ... [ 0.00000000e+00] [ 0.00000000e+00] [ 0.00000000e+00]] [[ 1.16041277e-01] [ 1.16041277e-01] [ 1.16041277e-01] ... [ 1.16041277e-01] [ 1.16041277e-01] [ 1.16041277e-01]] [[ 2.32082554e-01] [ 2.32082554e-01] [ 2.32082554e-01] ... [ 2.32082554e-01] [ 2.32082554e-01] [ 2.32082554e-01]] ... [[-2.87584419e-01] [-2.87584419e-01] [-2.87584419e-01] ... [-2.87584419e-01] [-2.87584419e-01] [-2.87584419e-01]] [[-1.43792209e-01] [-1.43792209e-01] [-1.43792209e-01] ... [-1.43792209e-01] [-1.43792209e-01] [-1.43792209e-01]] [[ 0.00000000e+00] [ 0.00000000e+00] [ 0.00000000e+00] ... [ 0.00000000e+00] [ 0.00000000e+00] [ 0.00000000e+00]]] [[[ 0.00000000e+00] [ 0.00000000e+00] [ 0.00000000e+00] ... [ 0.00000000e+00] [ 0.00000000e+00] [ 0.00000000e+00]] [[ 1.16740867e-01] [ 1.16740867e-01] [ 1.16740867e-01] ... [ 1.16740867e-01] [ 1.16740867e-01] [ 1.16740867e-01]] [[ 2.33481734e-01] [ 2.33481734e-01] [ 2.33481734e-01] ... [ 2.33481734e-01] [ 2.33481734e-01] [ 2.33481734e-01]] ... [[-2.89757516e-01] [-2.89757516e-01] [-2.89757516e-01] ... [-2.89757516e-01] [-2.89757516e-01] [-2.89757516e-01]] [[-1.44878758e-01] [-1.44878758e-01] [-1.44878758e-01] ... [-1.44878758e-01] [-1.44878758e-01] [-1.44878758e-01]] [[ 0.00000000e+00] [ 0.00000000e+00] [ 0.00000000e+00] ... [ 0.00000000e+00] [ 0.00000000e+00] [ 0.00000000e+00]]] [[[ 0.00000000e+00] [ 0.00000000e+00] [ 0.00000000e+00] ... [ 0.00000000e+00] [ 0.00000000e+00] [ 0.00000000e+00]] [[ 1.17590065e-01] [ 1.17590065e-01] [ 1.17590065e-01] ... [ 1.17590065e-01] [ 1.17590065e-01] [ 1.17590065e-01]] [[ 2.35180129e-01] [ 2.35180129e-01] [ 2.35180129e-01] ... [ 2.35180129e-01] [ 2.35180129e-01] [ 2.35180129e-01]] ... [[-2.92317122e-01] [-2.92317122e-01] [-2.92317122e-01] ... [-2.92317122e-01] [-2.92317122e-01] [-2.92317122e-01]] [[-1.46158561e-01] [-1.46158561e-01] [-1.46158561e-01] ... [-1.46158561e-01] [-1.46158561e-01] [-1.46158561e-01]] [[ 0.00000000e+00] [ 0.00000000e+00] [ 0.00000000e+00] ... [ 0.00000000e+00] [ 0.00000000e+00] [ 0.00000000e+00]]]] | Moment coefficient corrected with CCblade.Polar.
tower_grid.s |  | [0. 0.1 0.2 0.3 0.4 0.5 0.6 0.7 0.8 0.9 1. ] | 1D array of the non-dimensional grid defined along the tower axis (0-tower base, 1-tower top)
tower_grid.height | m | [137.] | Scalar of the tower height computed along the z axis.
tower_grid.length | m | [137.] | Scalar of the tower length computed along its curved axis. A standard straight tower will be as high as long.
tower_grid.foundation_height | m | [0.] | Foundation height in respect to the ground level.
rotorse.ccblade.CP |  | [0.34783932] | Rotor power coefficient
rotorse.ccblade.CM |  | [0.10082295] | Blade flapwise moment coefficient
rotorse.ccblade.local_airfoil_velocities | m/s | [ 8.47738691 9.91399286 11.95321419 14.41237045 17.11648095 19.97636203 22.90717612 25.81466795 28.78186621 31.7869707 34.82959493 37.90250108 40.99461882 44.10006603 47.21435821 50.33296977 53.45356969 56.57477433 59.69561613 62.81896306 65.94062282 69.06463856 72.18902711 75.31568962 78.4411445 81.56884214 84.69596513 87.82236034 90.94547115 93.14979481] | Local relative velocities for the airfoils
rotorse.ccblade.P | W | [0.] | Rotor aerodynamic power
rotorse.ccblade.T | N*m | [0.] | Rotor aerodynamic thrust
rotorse.ccblade.Q | N*m | [0.] | Rotor aerodynamic torque
rotorse.ccblade.M | N*m | [0.] | Blade root flapwise moment
rotorse.ccblade.a |  | [0.1100358 0.0553623 0.06187064 0.08130946 0.14632062 0.18176639 0.16458182 0.25752967 0.29664693 0.32286452 0.33318779 0.32792508 0.31352445 0.29008554 0.26037829 0.22757873 0.19692745 0.16909257 0.14586598 0.12666775 0.1139807 0.10686868 0.10432414 0.10435279 0.10774839 0.11152065 0.12097606 0.13732176 0.16444079 0.22799348] | Axial induction along blade span
rotorse.ccblade.ap |  | [-0.1100358 -0.05155871 -0.0112507 0.00686762 0.0276821 0.02968862 0.02140981 0.02466854 0.02159936 0.01840889 0.01549707 0.01295386 0.01080669 0.00893068 0.00729454 0.00585233 0.00466405 0.00369554 0.0029296 0.00236285 0.0019419 0.00168287 0.00152008 0.00142672 0.00135997 0.00131834 0.00133187 0.00139971 0.00151791 0.00184311] | Tangential induction along blade span
rotorse.ccblade.alpha | deg | [47.31430283 38.71949944 27.9946324 20.98215918 15.13381928 12.16750013 11.40911915 8.59873508 7.26413054 6.16321021 5.15974876 4.34777349 3.6575512 3.0729819 2.55761143 2.08635541 1.62476446 1.19523136 0.81116539 0.5102152 0.31387509 0.27590615 0.39470657 0.67175111 1.08563632 1.64098256 2.28477899 2.9955838 3.73667886 4.38422002] | Angles of attack along blade span
rotorse.ccblade.cl |  | [-1.00667856e-18 1.72036374e-02 3.23499374e-01 5.74742960e-01 1.00425962e+00 1.08255069e+00 8.95424815e-01 1.12288507e+00 1.11483480e+00 1.07208582e+00 1.00779795e+00 9.39922646e-01 8.78092125e-01 8.16329437e-01 7.52018050e-01 6.84486206e-01 6.20573991e-01 5.60380113e-01 5.08176465e-01 4.63022238e-01 4.34701783e-01 4.26427024e-01 4.37721987e-01 4.64130948e-01 5.11639132e-01 5.70618343e-01 6.67110009e-01 8.05095939e-01 9.50975944e-01 1.08680381e+00] | Lift coefficients along blade span
rotorse.ccblade.cd |  | [0.5 0.50312974 0.43967991 0.30007135 0.15011808 0.0597749 0.03305396 0.01334725 0.00993964 0.00945153 0.00919713 0.00886767 0.00862738 0.00851021 0.00821449 0.00805683 0.00777584 0.00739962 0.00721963 0.00640966 0.0065245 0.00616453 0.00595917 0.00530994 0.00561293 0.00535806 0.00536448 0.00544473 0.00616701 0.00706482] | Drag coefficients along blade span
rotorse.ccblade.cl_n_opt |  | [-1.00667856e-18 1.02922724e+00 4.53582086e-01 1.08680381e+00] | Lift coefficients along blade span
rotorse.ccblade.cd_n_opt |  | [0.5 0.00928193 0.00644794 0.00706482] | Drag coefficients along blade span
rotorse.ccblade.Px_b | N/m | [ 96.73646146 127.09907831 236.43888949 414.44889156 877.83074218 1268.93932823 1383.52542034 2221.67115939 2754.33023785 3236.51439629 3649.64255445 3982.39193633 4247.15385393 4410.96087479 4453.11097006 4367.23668156 4203.71341336 3980.17822044 3747.40380219 3520.53179872 3388.80755978 3363.47201445 3440.66147862 3572.9961405 3780.02398767 3944.29101675 4173.77486942 4351.41533068 4129.01889561 3253.06557951] | Distributed loads in blade-aligned x-direction
rotorse.ccblade.Py_b | N/m | [ 40.43348663 78.58361725 43.33450883 -47.22826059 -280.26175211 -419.28624882 -423.91946386 -571.3594898 -603.92504716 -615.53669535 -620.8813779 -625.72857876 -628.80899087 -626.14401443 -614.34541531 -588.062517 -552.18727293 -509.28489071 -463.77361545 -424.73764553 -390.93974314 -374.65716087 -369.75078109 -374.95381085 -380.44865446 -385.68532584 -393.72442828 -393.18374643 -349.10643237 -246.33557542] | Distributed loads in blade-aligned y-direction
rotorse.ccblade.Pz_b | N/m | [0. 0. 0. 0. 0. 0. 0. 0. 0. 0. 0. 0. 0. 0. 0. 0. 0. 0. 0. 0. 0. 0. 0. 0. 0. 0. 0. 0. 0. 0.] | Distributed loads in blade-aligned z-direction
rotorse.ccblade.Px_af | N/m | [ 77.07104468 97.39980476 216.66900713 414.37779613 915.31797026 1319.93695347 1428.01451655 2272.09621728 2800.19805807 3278.47624565 3689.96165894 4022.35404961 4287.18943898 4451.02205886 4492.73358069 4405.3130446 4239.29405799 4012.51116107 3775.99274225 3546.01744085 3411.12793014 3384.11697728 3460.39385078 3592.61614122 3799.00038361 3962.36859068 4190.18003158 4364.61698622 4136.60610248 3254.3852072 ] | Distributed loads in airfoil x-direction
rotorse.ccblade.Py_af | N/m | [ 7.10834994e+01 1.13326249e+02 1.04095002e+02 4.78480344e+01 -1.06425913e+02 -2.09223364e+02 -2.33719578e+02 -3.15995548e+02 -3.31589139e+02 -3.24814358e+02 -2.99278159e+02 -2.67674594e+02 -2.31782916e+02 -1.92444270e+02 -1.51534069e+02 -1.08585154e+02 -6.71054092e+01 -3.07237474e+01 1.83064108e-01 1.75077830e+01 3.25085257e+01 3.26230641e+01 2.32690363e+01 -1.02085983e+00 -3.03086019e+01 -7.62885769e+01 -1.33442456e+02 -1.98814995e+02 -2.43233004e+02 -2.28240670e+02] | Distributed loads in airfoil y-direction
rotorse.ccblade.Pz_af | N/m | [0. 0. 0. 0. 0. 0. 0. 0. 0. 0. 0. 0. 0. 0. 0. 0. 0. 0. 0. 0. 0. 0. 0. 0. 0. 0. 0. 0. 0. 0.] | Distributed loads in airfoil z-direction
rotorse.ccblade.LiftF | N/m | [ 0. 5.10653886 142.45587408 369.76792913 911.35862626 1334.3834509 1446.02938021 2293.80273851 2819.650427 3294.39938944 3701.92424642 4031.07125117 4293.24321572 4454.93829946 4495.02021866 4406.34584805 4239.49234988 4012.27900409 3775.61173638 3545.72094236 3410.89866019 3383.92064581 3460.15144307 3592.38119484 3798.89268874 3962.92822188 4192.16879046 4369.04289359 4143.66387042 3262.31009438] | Distributed lift force
rotorse.ccblade.DragF | N/m | [104.84660136 149.34350963 193.6170242 193.0545801 136.23111224 73.68027656 53.37913569 27.26543335 25.13943607 29.04347699 33.78364197 38.0309987 42.18170932 46.44258585 49.10025288 51.86544123 53.12119532 52.98074832 53.63990282 49.08372653 51.19462746 48.9187392 47.10670417 41.0990419 41.67571792 37.2116058 33.71080502 29.54712412 26.87136767 21.20680139] | Distributed drag force
rotorse.ccblade.L_n_opt | N/m | [ 0. 3566.08262743 3500.78018164 3262.31009438] | Distributed lift force
rotorse.ccblade.D_n_opt | N/m | [104.84660136 32.20358698 49.78736017 21.20680139] | Distributed drag force
rotorse.wt_class.V_mean | m/s | [7.5]
rotorse.wt_class.V_extreme1 | m/s | [30.]
rotorse.wt_class.V_extreme50 | m/s | [52.5]
rotorse.re.precomp.z | m | [ 3. 6.30803992 9.61607984 12.92411977 16.23215969 19.54019961 22.84823953 26.15627945 29.46431938 32.7723593 36.08039922 39.38843914 42.69647906 46.00451899 49.31255891 52.62059883 55.92863875 59.23667867 62.5447186 65.85275852 69.16079844 72.46883836 75.77687828 79.08491821 82.39295813 85.70099805 89.00903797 92.3170779 95.62511782 98.93315774] | locations of properties along beam
rotorse.re.Tw_iner | m | [30.55250184 35.22638481 13.50986423 16.15483563 14.09302788 11.94138218 10.26972416 8.9528283 8.00887229 7.50881867 7.44261321 7.46648799 7.60601624 7.80243325 8.06145862 8.38886708 8.67140278 8.91764774 9.09040904 9.15367585 9.07121429 8.77108445 8.23938137 7.42473228 6.43074954 5.27519348 4.06845268 2.89332771 1.67345935 0.72556678] | Orientation of the section principal inertia axes with respect the blade reference plane
rotorse.re.x_tc | m | [-0.01845476 -0.00464037 0.0764099 0.21210607 0.17885369 0.16100135 0.15257673 0.16915748 0.15164498 0.14171307 0.1333691 0.13529 0.13925753 0.14334719 0.14732023 0.14789988 0.14768518 0.14279723 0.13574177 0.12754253 0.11784637 0.12929034 0.11405651 0.09978882 0.08300941 0.0682637 0.05517838 0.04286201 0.03083592 0.01831797] | X-coordinate of the tension-center offset with respect to the XR-YR axes
rotorse.re.y_tc | m | [-1.51443081e-04 7.68634089e-03 1.29239414e-01 -1.32554488e-02 -7.05908549e-02 -9.52990104e-02 -1.20543702e-01 -1.48896279e-01 -1.64331315e-01 -1.72029953e-01 -1.62046418e-01 -1.20074681e-01 -8.68965968e-02 -4.87045170e-02 -3.58561555e-02 -4.40712460e-02 -4.44599794e-02 -6.26778294e-02 -7.89621160e-02 -8.94867567e-02 -9.63899287e-02 -9.96383435e-02 -9.87858804e-02 -9.25788961e-02 -8.38615760e-02 -6.83037378e-02 -4.81666151e-02 -2.56960693e-02 -1.10687438e-03 -8.23487717e-03] | Chordwise offset of the section tension-center with respect to the XR-YR axes
rotorse.re.x_sc | m | [-0.01845476 -0.00464037 0.0764099 0.21425608 0.18095841 0.16261098 0.15373308 0.16988069 0.15209099 0.14200226 0.13358561 0.13552532 0.13950983 0.1436525 0.14762353 0.14818249 0.14794974 0.14302032 0.13592421 0.12768798 0.11795506 0.12936493 0.11410155 0.09982089 0.08302013 0.0682636 0.05517603 0.04286391 0.03084927 0.01831797] | X-coordinate of the shear-center offset with respect to the XR-YR axes
rotorse.re.y_sc | m | [-1.51443081e-04 7.68634089e-03 1.29239414e-01 -1.28309060e-02 -6.72338512e-02 -9.04252837e-02 -1.15521533e-01 -1.44374244e-01 -1.60443722e-01 -1.68802478e-01 -1.59259339e-01 -1.17259053e-01 -8.41799955e-02 -4.60623089e-02 -3.35168065e-02 -4.21663818e-02 -4.28744212e-02 -6.14709721e-02 -7.80612078e-02 -8.88093444e-02 -9.58933100e-02 -9.92779059e-02 -9.85288438e-02 -9.23904592e-02 -8.37245486e-02 -6.81808773e-02 -4.80293470e-02 -2.55210092e-02 -8.30514143e-04 -8.23487717e-03] | Chordwise offset of the section shear-center with respect to the reference frame, XR-YR
rotorse.re.x_cg | m | [-0.01845476 -0.00424715 0.07411447 0.17051481 0.16423452 0.16900252 0.17628787 0.20876464 0.19976701 0.19312917 0.18731716 0.18984329 0.19409272 0.19780069 0.20148177 0.19962463 0.19805125 0.19102787 0.18116743 0.16958599 0.15575683 0.16200282 0.14064896 0.11886069 0.0958669 0.07566687 0.05830155 0.0428672 0.02909651 0.0167051 ] | X-coordinate of the center-of-mass offset with respect to the XR-YR axes
rotorse.re.y_cg | m | [-1.51443081e-04 7.86004529e-03 9.13616559e-02 5.36437825e-02 4.40857250e-02 7.38810894e-02 1.06331076e-01 1.31658135e-01 1.61987781e-01 1.88130925e-01 2.13099317e-01 2.58598591e-01 2.88799126e-01 3.39156744e-01 3.42781674e-01 3.11861891e-01 2.99182612e-01 2.61874166e-01 2.23313636e-01 1.87265941e-01 1.51643651e-01 1.16476930e-01 8.29300802e-02 5.46976391e-02 2.87245270e-02 1.25303187e-02 5.07052986e-03 1.12340849e-03 8.24801121e-04 -2.18205009e-02] | Chordwise offset of the section center of mass with respect to the XR-YR axes
rotorse.re.precomp.flap_iner | kg/m | [5.52430606e+03 4.63920836e+03 3.16657457e+03 1.78164771e+03 9.00342383e+02 5.04663480e+02 3.37466198e+02 2.32053280e+02 1.73748275e+02 1.46529762e+02 1.29145102e+02 1.10857926e+02 9.48077603e+01 8.01766830e+01 6.55411168e+01 5.20720039e+01 4.03069566e+01 3.04579315e+01 2.25714634e+01 1.64857208e+01 1.19226773e+01 8.32779641e+00 5.55442700e+00 3.46661108e+00 1.96130271e+00 1.04568134e+00 5.17562450e-01 2.20381417e-01 7.39393282e-02 1.45960006e-02] | Section flap inertia about the Y_G axis per unit length.
rotorse.re.precomp.edge_iner | kg/m | [5.52456218e+03 4.73676220e+03 3.93406335e+03 2.84557644e+03 2.13018441e+03 1.71269035e+03 1.44623157e+03 1.25677151e+03 1.12283698e+03 1.03731969e+03 9.84158730e+02 9.26708710e+02 8.54436701e+02 7.72582680e+02 6.67474814e+02 5.38657623e+02 4.31867462e+02 3.29979456e+02 2.45764349e+02 1.80543385e+02 1.30828074e+02 9.18074035e+01 6.18507413e+01 3.97337103e+01 2.34547617e+01 1.33594378e+01 7.12114970e+00 3.30184330e+00 1.28988223e+00 2.43376125e-01] | Section lag inertia about the X_G axis per unit length
rotorse.re.precomp.blade_mass | kg | [49027.55229213] | mass of one blade
rotorse.re.precomp.blade_moment_of_inertia | kg*m**2 | [65012763.36022621] | mass moment of inertia of blade about hub
rotorse.re.precomp.mass_all_blades | kg | [147082.65687638] | mass of all blades
rotorse.re.precomp.I_all_blades | kg*m**2 | [1.9503829e+08 9.7519145e+07 9.7519145e+07 0.0000000e+00 0.0000000e+00 0.0000000e+00] | mass moments of inertia of all blades in hub c.s. order:Ixx, Iyy, Izz, Ixy, Ixz, Iyz
rotorse.re.sc_ss_mats |  | [[0. 0. 0. 0. 0. 0. 0. 0. 0. 0.] [1. 0. 0. 1. 0. 1. 0. 0. 0. 0.] [1. 0. 0. 1. 0. 1. 0. 0. 0. 0.] [1. 0. 0. 1. 0. 1. 0. 0. 0. 0.] [1. 0. 0. 1. 0. 1. 0. 0. 0. 0.] [1. 0. 0. 1. 0. 1. 0. 0. 0. 0.] [1. 0. 0. 1. 0. 1. 0. 0. 0. 0.] [1. 0. 0. 1. 0. 1. 0. 0. 0. 0.] [1. 0. 0. 1. 0. 1. 0. 0. 0. 0.] [1. 0. 0. 1. 0. 1. 0. 0. 0. 0.] [1. 0. 0. 1. 0. 1. 0. 0. 0. 0.] [1. 0. 0. 1. 0. 1. 0. 0. 0. 0.] [1. 0. 0. 1. 0. 1. 0. 0. 0. 0.] [1. 0. 0. 1. 0. 1. 0. 0. 0. 0.] [1. 0. 0. 1. 0. 1. 0. 0. 0. 0.] [1. 0. 0. 1. 0. 1. 0. 0. 0. 0.] [1. 0. 0. 1. 0. 1. 0. 0. 0. 0.] [1. 0. 0. 1. 0. 1. 0. 0. 0. 0.] [1. 0. 0. 1. 0. 1. 0. 0. 0. 0.] [1. 0. 0. 1. 0. 1. 0. 0. 0. 0.] [1. 0. 0. 1. 0. 1. 0. 0. 0. 0.] [1. 0. 0. 1. 0. 1. 0. 0. 0. 0.] [1. 0. 0. 1. 0. 1. 0. 0. 0. 0.] [1. 0. 0. 1. 0. 1. 0. 0. 0. 0.] [1. 0. 0. 1. 0. 1. 0. 0. 0. 0.] [1. 0. 0. 1. 0. 1. 0. 0. 0. 0.] [1. 0. 0. 1. 0. 1. 0. 0. 0. 0.] [1. 0. 0. 1. 0. 1. 0. 0. 0. 0.] [1. 0. 0. 1. 0. 1. 0. 0. 0. 0.] [1. 0. 0. 1. 0. 1. 0. 0. 0. 0.]] | spar cap, suction side, boolean of materials in each composite layer spanwise, passed as floats for differentiablity, used for Fatigue Analysis
rotorse.re.sc_ps_mats |  | [[0. 0. 0. 0. 0. 0. 0. 0. 0. 0.] [1. 0. 0. 1. 0. 1. 0. 0. 0. 0.] [1. 0. 0. 1. 0. 1. 0. 0. 0. 0.] [1. 0. 0. 1. 0. 1. 0. 0. 0. 0.] [1. 0. 0. 1. 0. 1. 0. 0. 0. 0.] [1. 0. 0. 1. 0. 1. 0. 0. 0. 0.] [1. 0. 0. 1. 0. 1. 0. 0. 0. 0.] [1. 0. 0. 1. 0. 1. 0. 0. 0. 0.] [1. 0. 0. 1. 0. 1. 0. 0. 0. 0.] [1. 0. 0. 1. 0. 1. 0. 0. 0. 0.] [1. 0. 0. 1. 0. 1. 0. 0. 0. 0.] [1. 0. 0. 1. 0. 1. 0. 0. 0. 0.] [1. 0. 0. 1. 0. 1. 0. 0. 0. 0.] [1. 0. 0. 1. 0. 1. 0. 0. 0. 0.] [1. 0. 0. 1. 0. 1. 0. 0. 0. 0.] [1. 0. 0. 1. 0. 1. 0. 0. 0. 0.] [1. 0. 0. 1. 0. 1. 0. 0. 0. 0.] [1. 0. 0. 1. 0. 1. 0. 0. 0. 0.] [1. 0. 0. 1. 0. 1. 0. 0. 0. 0.] [1. 0. 0. 1. 0. 1. 0. 0. 0. 0.] [1. 0. 0. 1. 0. 1. 0. 0. 0. 0.] [1. 0. 0. 1. 0. 1. 0. 0. 0. 0.] [1. 0. 0. 1. 0. 1. 0. 0. 0. 0.] [1. 0. 0. 1. 0. 1. 0. 0. 0. 0.] [1. 0. 0. 1. 0. 1. 0. 0. 0. 0.] [1. 0. 0. 1. 0. 1. 0. 0. 0. 0.] [1. 0. 0. 1. 0. 1. 0. 0. 0. 0.] [1. 0. 0. 1. 0. 1. 0. 0. 0. 0.] [1. 0. 0. 1. 0. 1. 0. 0. 0. 0.] [1. 0. 0. 1. 0. 1. 0. 0. 0. 0.]] | spar cap, pressure side, boolean of materials in each composite layer spanwise, passed as floats for differentiablity, used for Fatigue Analysis
rotorse.re.te_ss_mats |  | [[0. 0. 0. 0. 0. 0. 0. 0. 0. 0.] [0. 0. 0. 0. 0. 0. 0. 0. 0. 0.] [0. 0. 0. 0. 0. 0. 0. 0. 0. 0.] [0. 0. 0. 0. 0. 0. 0. 0. 0. 0.] [0. 0. 0. 0. 0. 0. 0. 0. 0. 0.] [0. 0. 0. 0. 0. 0. 0. 0. 0. 0.] [0. 0. 0. 0. 0. 0. 0. 0. 0. 0.] [0. 0. 0. 0. 0. 0. 0. 0. 0. 0.] [0. 0. 0. 0. 0. 0. 0. 0. 0. 0.] [0. 0. 0. 0. 0. 0. 0. 0. 0. 0.] [0. 0. 0. 0. 0. 0. 0. 0. 0. 0.] [0. 0. 0. 0. 0. 0. 0. 0. 0. 0.] [0. 0. 0. 0. 0. 0. 0. 0. 0. 0.] [0. 0. 0. 0. 0. 0. 0. 0. 0. 0.] [0. 0. 0. 0. 0. 0. 0. 0. 0. 0.] [0. 0. 0. 0. 0. 0. 0. 0. 0. 0.] [0. 0. 0. 0. 0. 0. 0. 0. 0. 0.] [0. 0. 0. 0. 0. 0. 0. 0. 0. 0.] [0. 0. 0. 0. 0. 0. 0. 0. 0. 0.] [0. 0. 0. 0. 0. 0. 0. 0. 0. 0.] [0. 0. 0. 0. 0. 0. 0. 0. 0. 0.] [0. 0. 0. 0. 0. 0. 0. 0. 0. 0.] [0. 0. 0. 0. 0. 0. 0. 0. 0. 0.] [0. 0. 0. 0. 0. 0. 0. 0. 0. 0.] [0. 0. 0. 0. 0. 0. 0. 0. 0. 0.] [0. 0. 0. 0. 0. 0. 0. 0. 0. 0.] [0. 0. 0. 0. 0. 0. 0. 0. 0. 0.] [0. 0. 0. 0. 0. 0. 0. 0. 0. 0.] [0. 0. 0. 0. 0. 0. 0. 0. 0. 0.] [0. 0. 0. 0. 0. 0. 0. 0. 0. 0.]] | trailing edge reinforcement, suction side, boolean of materials in each composite layer spanwise, passed as floats for differentiablity, used for Fatigue Analysis
rotorse.re.te_ps_mats |  | [[0. 0. 0. 0. 0. 0. 0. 0. 0. 0.] [0. 0. 0. 0. 0. 0. 0. 0. 0. 0.] [0. 0. 0. 0. 0. 0. 0. 0. 0. 0.] [0. 0. 0. 0. 0. 0. 0. 0. 0. 0.] [0. 0. 0. 0. 0. 0. 0. 0. 0. 0.] [0. 0. 0. 0. 0. 0. 0. 0. 0. 0.] [0. 0. 0. 0. 0. 0. 0. 0. 0. 0.] [0. 0. 0. 0. 0. 0. 0. 0. 0. 0.] [0. 0. 0. 0. 0. 0. 0. 0. 0. 0.] [0. 0. 0. 0. 0. 0. 0. 0. 0. 0.] [0. 0. 0. 0. 0. 0. 0. 0. 0. 0.] [0. 0. 0. 0. 0. 0. 0. 0. 0. 0.] [0. 0. 0. 0. 0. 0. 0. 0. 0. 0.] [0. 0. 0. 0. 0. 0. 0. 0. 0. 0.] [0. 0. 0. 0. 0. 0. 0. 0. 0. 0.] [0. 0. 0. 0. 0. 0. 0. 0. 0. 0.] [0. 0. 0. 0. 0. 0. 0. 0. 0. 0.] [0. 0. 0. 0. 0. 0. 0. 0. 0. 0.] [0. 0. 0. 0. 0. 0. 0. 0. 0. 0.] [0. 0. 0. 0. 0. 0. 0. 0. 0. 0.] [0. 0. 0. 0. 0. 0. 0. 0. 0. 0.] [0. 0. 0. 0. 0. 0. 0. 0. 0. 0.] [0. 0. 0. 0. 0. 0. 0. 0. 0. 0.] [0. 0. 0. 0. 0. 0. 0. 0. 0. 0.] [0. 0. 0. 0. 0. 0. 0. 0. 0. 0.] [0. 0. 0. 0. 0. 0. 0. 0. 0. 0.] [0. 0. 0. 0. 0. 0. 0. 0. 0. 0.] [0. 0. 0. 0. 0. 0. 0. 0. 0. 0.] [0. 0. 0. 0. 0. 0. 0. 0. 0. 0.] [0. 0. 0. 0. 0. 0. 0. 0. 0. 0.]] | trailing edge reinforcement, pressure side, boolean of materials in each composite layer spanwise, passed as floats for differentiablity, used for Fatigue Analysis
rotorse.rp.powercurve.pitch | deg | [ 0. 0. 0. 0. 0. 0. 0. 0. -4.75340902 -5.4363527 0. 2.48890167 4.92831809 7.30324851 9.66249607 12.01307495 14.34530117 16.64173542 18.88285862 21.04871101] | rotor pitch schedule
rotorse.rp.powercurve.P_aero | W | [ 417582.08014455 924977.95207699 1554498.91201894 2181018.28181334 2671123.61453025 2917981.70814331 2969198.69502605 3343261.30957591 5265330.10631491 6923218.29195303 5540169.48501937 5540171.14656928 5540166.38356982 5540161.85553227 5540218.35253201 5540182.11539521 5540167.27451577 5540215.92691723 5540320.81611283 5540403.58214696] | rotor mechanical power
rotorse.rp.powercurve.T | N | [ 149923.27041659 254758.5288944 360109.65045023 451315.95015779 516619.11323423 547977.66210926 554371.1899871 600004.75666331 1076563.12950618 1255533.31605832 799497.72045117 680750.96834618 587977.52374775 516452.89701651 460195.54712249 415827.76647611 380999.9383799 353919.70581065 333248.27685756 317881.8642989 ] | rotor aerodynamic thrust
rotorse.rp.powercurve.Q | N*m | [ 983636.04295354 1671452.80765313 2362654.11376092 2961052.23759776 3389501.70206297 3595242.93784638 3637190.42501629 3936589.04956951 6128420.39950087 8058068.79225227 6448311.31251666 6448313.246427 6448307.70267903 6448302.43240782 6448368.19036767 6448326.01325742 6448308.7396684 6448365.36714732 6448487.44972771 6448583.78272901] | rotor aerodynamic torque
rotorse.rp.powercurve.M | N*m | [ 2987625.81820492 5076751.302302 7176156.75058542 8993688.4455121 10295030.22838207 10919933.9540022 11047342.25362217 11956714.23837009 22646802.76439563 26283548.28711009 15828446.38595684 12737822.73684349 10172538.69473108 8043708.75156621 6217879.81389131 4625434.24484336 3221806.46579909 1976073.46844283 869388.75556223 -110883.50263624] | blade root moment
rotorse.rp.powercurve.Cp |  | [0.31392499 0.31392499 0.31392499 0.31392499 0.31392499 0.31392499 0.31392499 0.31392499 0.40199492 0.40140665 0.31406499 0.23288123 0.16443549 0.11491874 0.08044938 0.05688427 0.04084936 0.02989395 0.02233777 0.01706025] | rotor electrical power coefficient
rotorse.rp.powercurve.Cp_aero |  | [0.34783932 0.34783932 0.34783932 0.34783932 0.34783932 0.34783932 0.34783932 0.34783932 0.44542373 0.44477191 0.34799445 0.25804015 0.18219999 0.12733379 0.08914059 0.06302966 0.04526245 0.03312349 0.024751 0.01890332] | rotor aerodynamic power coefficient
rotorse.rp.powercurve.Ct_aero |  | [0.49953493 0.49953493 0.49953493 0.49953493 0.49953493 0.49953493 0.49953493 0.49953493 0.78080682 0.7579724 0.47546915 0.33166777 0.22715206 0.15712687 0.11038594 0.07916497 0.05816664 0.04387831 0.03402087 0.02711456] | rotor aerodynamic thrust coefficient
rotorse.rp.powercurve.Cq_aero |  | [0.03319461 0.03319461 0.03319461 0.03319461 0.03319461 0.03319461 0.03319461 0.03319461 0.04501829 0.04927113 0.03884074 0.0318198 0.02523121 0.01987017 0.01566598 0.01243377 0.00997083 0.00809713 0.00666763 0.00557106] | rotor aerodynamic torque coefficient
rotorse.rp.powercurve.Cm_aero |  | [ 1.00822949e-01 1.00822949e-01 1.00822949e-01 1.00822949e-01 1.00822949e-01 1.00822949e-01 1.00822949e-01 1.00822949e-01 1.66359412e-01 1.60710972e-01 9.53410177e-02 6.28559766e-02 3.98035390e-02 2.47863428e-02 1.51060195e-02 8.91884128e-03 4.98178378e-03 2.48133074e-03 8.98934081e-04 -9.57943943e-05] | rotor aerodynamic moment coefficient
rotorse.rp.powercurve.V_R25 | m/s | [8.0952381] | region 2.5 transition wind speed
rotorse.rp.powercurve.rated_V | m/s | [9.46794751] | rated wind speed
rotorse.rp.powercurve.rated_Omega | rpm | [8.20443043] | rotor rotation speed at rated
rotorse.rp.powercurve.rated_pitch | deg | [0.] | pitch setting at rated
rotorse.rp.powercurve.rated_T | N | [799497.72045117] | rotor aerodynamic thrust at rated
rotorse.rp.powercurve.rated_Q | N*m | [6448311.31251666] | rotor aerodynamic torque at rated
rotorse.rp.powercurve.rated_mech | W | [5540169.48501937] | Mechanical shaft power at rated
rotorse.rp.powercurve.ax_induct_regII |  | [0.1100358 0.0553623 0.06187064 0.08130946 0.14632062 0.18176639 0.16458182 0.25752967 0.29664693 0.32286452 0.33318779 0.32792508 0.31352445 0.29008554 0.26037829 0.22757873 0.19692745 0.16909257 0.14586598 0.12666775 0.1139807 0.10686868 0.10432414 0.10435279 0.10774839 0.11152065 0.12097606 0.13732176 0.16444079 0.22799348] | rotor axial induction at cut-in wind speed along blade span
rotorse.rp.powercurve.tang_induct_regII |  | [-0.1100358 -0.05155871 -0.0112507 0.00686762 0.0276821 0.02968862 0.02140981 0.02466854 0.02159936 0.01840889 0.01549707 0.01295386 0.01080669 0.00893068 0.00729454 0.00585233 0.00466405 0.00369554 0.0029296 0.00236285 0.0019419 0.00168287 0.00152008 0.00142672 0.00135997 0.00131834 0.00133187 0.00139971 0.00151791 0.00184311] | rotor tangential induction at cut-in wind speed along blade span
rotorse.rp.powercurve.aoa_regII | deg | [47.31430283 38.71949944 27.9946324 20.98215918 15.13381928 12.16750013 11.40911915 8.59873508 7.26413054 6.16321021 5.15974876 4.34777349 3.6575512 3.0729819 2.55761143 2.08635541 1.62476446 1.19523136 0.81116539 0.5102152 0.31387509 0.27590615 0.39470657 0.67175111 1.08563632 1.64098256 2.28477899 2.9955838 3.73667886 4.38422002] | angle of attack distribution along blade span at cut-in wind speed
rotorse.rp.powercurve.L_D |  | [-2.01335711e-18 3.41932426e-02 7.35761097e-01 1.91535435e+00 6.68979803e+00 1.81104566e+01 2.70897863e+01 8.41286001e+01 1.12160449e+02 1.13429924e+02 1.09577418e+02 1.05994357e+02 1.01779735e+02 9.59235628e+01 9.15478018e+01 8.49572614e+01 7.98079246e+01 7.57308859e+01 7.03881166e+01 7.22382181e+01 6.66261057e+01 6.91743226e+01 7.34534819e+01 8.74079061e+01 9.11536232e+01 1.06497103e+02 1.24356828e+02 1.47866942e+02 1.54203683e+02 1.53833199e+02] | Lift over drag distribution along blade span at cut-in wind speed
rotorse.rp.powercurve.Cp_regII |  | [0.34783932] | power coefficient at cut-in wind speed
rotorse.rp.powercurve.cl_regII |  | [-1.00667856e-18 1.72036374e-02 3.23499374e-01 5.74742960e-01 1.00425962e+00 1.08255069e+00 8.95424815e-01 1.12288507e+00 1.11483480e+00 1.07208582e+00 1.00779795e+00 9.39922646e-01 8.78092125e-01 8.16329437e-01 7.52018050e-01 6.84486206e-01 6.20573991e-01 5.60380113e-01 5.08176465e-01 4.63022238e-01 4.34701783e-01 4.26427024e-01 4.37721987e-01 4.64130948e-01 5.11639132e-01 5.70618343e-01 6.67110009e-01 8.05095939e-01 9.50975944e-01 1.08680381e+00] | lift coefficient distribution along blade span at cut-in wind speed
rotorse.rp.powercurve.cd_regII |  | [0.5 0.50312974 0.43967991 0.30007135 0.15011808 0.0597749 0.03305396 0.01334725 0.00993964 0.00945153 0.00919713 0.00886767 0.00862738 0.00851021 0.00821449 0.00805683 0.00777584 0.00739962 0.00721963 0.00640966 0.0065245 0.00616453 0.00595917 0.00530994 0.00561293 0.00535806 0.00536448 0.00544473 0.00616701 0.00706482] | drag coefficient distribution along blade span at cut-in wind speed
rotorse.rp.powercurve.rated_efficiency |  | [0.9025] | Efficiency at rated conditions
rotorse.rp.powercurve.V_spline | m/s | [ 4. 4.10552764 4.21105528 4.31658291 4.42211055 4.52763819 4.63316583 4.73869347 4.84422111 4.94974874 5.05527638 5.16080402 5.26633166 5.3718593 5.47738693 5.58291457 5.68844221 5.79396985 5.89949749 6.00502513 6.11055276 6.2160804 6.32160804 6.42713568 6.53266332 6.63819095 6.74371859 6.84924623 6.95477387 7.06030151 7.16582915 7.27135678 7.37688442 7.48241206 7.5879397 7.69346734 7.79899497 7.90452261 8.01005025 8.11557789 8.22110553 8.32663317 8.4321608 8.53768844 8.64321608 8.74874372 8.85427136 8.95979899 9.06532663 9.17085427 9.27638191 9.38190955 9.48743719 9.59296482 9.69849246 9.8040201 9.90954774 10.01507538 10.12060302 10.22613065 10.33165829 10.43718593 10.54271357 10.64824121 10.75376884 10.85929648 10.96482412 11.07035176 11.1758794 11.28140704 11.38693467 11.49246231 11.59798995 11.70351759 11.80904523 11.91457286 12.0201005 12.12562814 12.23115578 12.33668342 12.44221106 12.54773869 12.65326633 12.75879397 12.86432161 12.96984925 13.07537688 13.18090452 13.28643216 13.3919598 13.49748744 13.60301508 13.70854271 13.81407035 13.91959799 14.02512563 14.13065327 14.2361809 14.34170854 14.44723618 14.55276382 14.65829146 14.7638191 14.86934673 14.97487437 15.08040201 15.18592965 15.29145729 15.39698492 15.50251256 15.6080402 15.71356784 15.81909548 15.92462312 16.03015075 16.13567839 16.24120603 16.34673367 16.45226131 16.55778894 16.66331658 16.76884422 16.87437186 16.9798995 17.08542714 17.19095477 17.29648241 17.40201005 17.50753769 17.61306533 17.71859296 17.8241206 17.92964824 18.03517588 18.14070352 18.24623116 18.35175879 18.45728643 18.56281407 18.66834171 18.77386935 18.87939698 18.98492462 19.09045226 19.1959799 19.30150754 19.40703518 19.51256281 19.61809045 19.72361809 19.82914573 19.93467337 20.04020101 20.14572864 20.25125628 20.35678392 20.46231156 20.5678392 20.67336683 20.77889447 20.88442211 20.98994975 21.09547739 21.20100503 21.30653266 21.4120603 21.51758794 21.62311558 21.72864322 21.83417085 21.93969849 22.04522613 22.15075377 22.25628141 22.36180905 22.46733668 22.57286432 22.67839196 22.7839196 22.88944724 22.99497487 23.10050251 23.20603015 23.31155779 23.41708543 23.52261307 23.6281407 23.73366834 23.83919598 23.94472362 24.05025126 24.15577889 24.26130653 24.36683417 24.47236181 24.57788945 24.68341709 24.78894472 24.89447236 25. ] | wind vector
rotorse.rp.powercurve.P_spline | W | [ 376867.82733046 406280.65738279 438093.95320325 472174.05995712 508387.32280967 546600.0869262 586678.69747199 628489.49961232 671898.83851246 716773.0593377 762978.50725333 810381.52742463 859138.59187332 910862.21168409 965623.97003655 1023186.03445988 1083310.57248326 1145759.75163586 1210295.73944686 1276680.70344545 1344676.81116079 1414081.08878553 1486373.08617435 1562170.34709673 1641098.96661291 1722785.03978315 1806854.66166769 1892933.92732679 1980681.29563382 2071708.16059416 2166518.38332725 2264323.71277534 2364335.89788067 2466482.59818716 2572760.41386131 2681501.46077658 2784204.91308232 2890216.43855406 3029905.75361416 3265288.23041444 3594529.92566147 3969396.83693076 4341654.96179783 4663070.29783819 4917207.01152863 5177078.26322637 5436617.46539751 5682053.00679557 5899613.27617407 6075526.6622865 6196021.55388638 6247326.33972721 5000000.00509151 5000000.19445028 5000000.61010175 5000001.18772064 5000001.86298168 5000002.57155962 5000003.24912919 5000003.83136511 5000004.25394213 5000004.45253499 5000004.42418508 5000004.28249388 5000004.04732789 5000003.73428695 5000003.35897091 5000002.93697964 5000002.48391296 5000002.01537075 5000001.54695284 5000001.0942591 5000000.67288936 5000000.29844348 4999999.96873935 4999999.61950451 4999999.24998982 4999998.86802278 4999998.48143089 4999998.09804164 4999997.72568253 4999997.37218107 4999997.04536475 4999996.75306107 4999996.50309752 4999996.30330162 4999996.16150085 4999996.08552271 4999996.20443326 4999997.30477697 4999999.39951345 5000002.33449161 5000005.95556035 5000010.10856858 5000014.6393652 5000019.39379914 5000024.21771928 5000028.95697454 5000033.45741382 5000037.56488604 5000041.1252401 5000043.9843249 5000045.98798936 5000046.98208237 5000046.95863556 5000046.39131144 5000045.37939292 5000043.9775637 5000042.24050747 5000040.22290793 5000037.97944877 5000035.56481369 5000033.03368638 5000030.44075054 5000027.84068987 5000025.28818806 5000022.8379288 5000020.54459579 5000018.46287273 5000016.6474433 5000015.15299121 5000014.01098436 5000012.95559939 5000011.90215793 5000010.85759096 5000009.82882945 5000008.82280436 5000007.84644668 5000006.90668738 5000006.01045742 5000005.16468778 5000004.37630943 5000003.65225335 5000002.99945051 5000002.42483187 5000001.93532842 5000001.53787112 5000001.23939095 5000001.04681888 5000000.96708588 5000001.09391593 5000001.58146194 5000002.41039063 5000003.55733775 5000004.99893902 5000006.71183018 5000008.67264696 5000010.8580251 5000013.24460032 5000015.80900835 5000018.52788494 5000021.37786581 5000024.33558669 5000027.37768332 5000030.48079144 5000033.62154676 5000036.77658503 5000039.92254197 5000043.03605333 5000046.1309115 5000049.52148494 5000053.2571229 5000057.30404366 5000061.62846547 5000066.19660662 5000070.97468537 5000075.92891999 5000081.02552875 5000086.23072991 5000091.51074175 5000096.83178253 5000102.16007053 5000107.46182401 5000112.70326124 5000117.85060049 5000122.87006002 5000127.72785812 5000132.39021304 5000136.82334306 5000141.00940909 5000145.10709773 5000149.16481789 5000153.18157282 5000157.15636578 5000161.08820004 5000164.97607886 5000168.81900549 5000172.61598322 5000176.36601528 5000180.06810496 5000183.7212555 5000187.32447017 5000190.87675223 5000194.37710495 5000197.82453158 5000201.21803539 5000204.55661963 5000207.83928758 5000211.06504249 5000214.23288763] | rotor electrical power
rotorse.rp.powercurve.Omega_spline | rpm | [4.05395386 4.1609049 4.26785595 4.37480699 4.48175803 4.58870908 4.69566012 4.80261117 4.90956221 5.01651326 5.1234643 5.23041534 5.33736639 5.44431743 5.55126848 5.65821952 5.76517056 5.87212161 5.97907265 6.0860237 6.19297474 6.29992578 6.40687683 6.51382787 6.62077892 6.72772996 6.834681 6.94163205 7.04858309 7.15553414 7.26248518 7.36943622 7.47638727 7.58333831 7.69028936 7.797247 7.92135156 8.04359302 8.11243978 8.14200507 8.16647595 8.18532107 8.19800908 8.20400862 8.20443043 8.20443043 8.20443043 8.20443043 8.20443043 8.20443043 8.20443043 8.20443043 8.20443043 8.20443043 8.20443043 8.20443043 8.20443043 8.20443043 8.20443043 8.20443043 8.20443043 8.20443043 8.20443043 8.20443043 8.20443043 8.20443043 8.20443043 8.20443043 8.20443043 8.20443043 8.20443043 8.20443043 8.20443043 8.20443043 8.20443043 8.20443043 8.20443043 8.20443043 8.20443043 8.20443043 8.20443043 8.20443043 8.20443043 8.20443043 8.20443043 8.20443043 8.20443043 8.20443043 8.20443043 8.20443043 8.20443043 8.20443043 8.20443043 8.20443043 8.20443043 8.20443043 8.20443043 8.20443043 8.20443043 8.20443043 8.20443043 8.20443043 8.20443043 8.20443043 8.20443043 8.20443043 8.20443043 8.20443043 8.20443043 8.20443043 8.20443043 8.20443043 8.20443043 8.20443043 8.20443043 8.20443043 8.20443043 8.20443043 8.20443043 8.20443043 8.20443043 8.20443043 8.20443043 8.20443043 8.20443043 8.20443043 8.20443043 8.20443043 8.20443043 8.20443043 8.20443043 8.20443043 8.20443043 8.20443043 8.20443043 8.20443043 8.20443043 8.20443043 8.20443043 8.20443043 8.20443043 8.20443043 8.20443043 8.20443043 8.20443043 8.20443043 8.20443043 8.20443043 8.20443043 8.20443043 8.20443043 8.20443043 8.20443043 8.20443043 8.20443043 8.20443043 8.20443043 8.20443043 8.20443043 8.20443043 8.20443043 8.20443043 8.20443043 8.20443043 8.20443043 8.20443043 8.20443043 8.20443043 8.20443043 8.20443043 8.20443043 8.20443043 8.20443043 8.20443043 8.20443043 8.20443043 8.20443043 8.20443043 8.20443043 8.20443043 8.20443043 8.20443043 8.20443043 8.20443043 8.20443043 8.20443043 8.20443043 8.20443043 8.20443043 8.20443043 8.20443043 8.20443043 8.20443043 8.20443043 8.20443043 8.20443043 8.20443043 8.20443043 8.20443043 8.20443043] | omega
rotorse.rp.gust.V_gust | m/s | [19.4103903] | gust wind speed
rotorse.rp.cdf.F | m/s | [0.20020685 0.209702 0.21932723 0.22907501 0.23893779 0.24890799 0.25897806 0.26914044 0.27938758 0.28971197 0.30010612 0.3105626 0.32107402 0.33163306 0.34223247 0.35286505 0.36352373 0.37420149 0.38489144 0.39558676 0.40628078 0.41696693 0.42763876 0.43828996 0.44891435 0.4595059 0.47005871 0.48056704 0.4910253 0.50142806 0.51177006 0.52204619 0.53225151 0.54238125 0.55243083 0.56239582 0.57227198 0.58205524 0.59174171 0.60132768 0.61080961 0.62018417 0.62944816 0.63859861 0.64763269 0.65654776 0.66534137 0.67401122 0.68255519 0.69097135 0.69925792 0.70741329 0.71543601 0.7233248 0.73107854 0.73869625 0.74617713 0.75352049 0.76072582 0.76779275 0.77472102 0.78151053 0.7881613 0.79467349 0.80104736 0.80728332 0.81338185 0.81934359 0.82516925 0.83085965 0.83641573 0.84183848 0.84712902 0.85228853 0.85731828 0.86221962 0.86699395 0.87164277 0.87616762 0.88057011 0.88485189 0.88901468 0.89306024 0.89699037 0.90080692 0.90451177 0.90810682 0.91159401 0.91497532 0.91825273 0.92142824 0.92450388 0.92748168 0.93036368 0.93315194 0.93584852 0.93845545 0.94097481 0.94340863 0.94575898 0.94802787 0.95021734 0.95232939 0.95436604 0.95632926 0.95822101 0.96004324 0.96179787 0.96348681 0.96511193 0.96667509 0.96817811 0.96962278 0.97101089 0.97234416 0.97362432 0.97485305 0.97603198 0.97716275 0.97824694 0.9792861 0.98028175 0.98123538 0.98214844 0.98302236 0.98385851 0.98465825 0.9854229 0.98615375 0.98685205 0.98751901 0.98815582 0.98876363 0.98934357 0.98989672 0.99042413 0.99092684 0.99140582 0.99186205 0.99229646 0.99270995 0.99310338 0.99347762 0.99383346 0.9941717 0.9944931 0.9947984 0.9950883 0.99536348 0.99562461 0.99587231 0.99610721 0.99632987 0.99654088 0.99674077 0.99693006 0.99710926 0.99727884 0.99743927 0.99759099 0.99773443 0.99786999 0.99799806 0.99811902 0.99823321 0.99834099 0.99844268 0.99853859 0.99862903 0.99871426 0.99879457 0.99887022 0.99894144 0.99900849 0.99907158 0.99913092 0.99918672 0.99923918 0.99928848 0.99933478 0.99937827 0.9994191 0.99945741 0.99949335 0.99952706 0.99955867 0.99958829 0.99961604 0.99964203 0.99966637 0.99968915 0.99971046 0.9997304 0.99974904 0.99976646 0.99978275 0.99979796 0.99981216 0.99982542 0.99983779] | magnitude of wind speed at each z location
rotorse.rp.AEP | kW*h | [22631841.1051946] | annual energy production
rotorse.stall_check.no_stall_constraint |  | [0. 0. 0. 0. 0. 0. 0. 0.75811665 0.82077065 0.78742412 0.70532967 0.62970804 0.57862402 0.53369517 0.49713017 0.46713863 0.4399118 0.4156572 0.39507099 0.38036965 0.37327139 0.37854259 0.39662131 0.43191422 0.4907777 0.57118712 0.64690296 0.74990523 0.88205889 1.03577798] | Constraint, ratio between angle of attack plus a margin and stall angle
rotorse.stall_check.stall_angle_along_span | deg | [1.00000000e-06 1.00000000e-06 1.00000000e-06 1.51153191e+00 1.00000000e-06 1.00000000e-06 1.00000000e-06 1.79173851e+01 1.49236129e+01 1.41574823e+01 1.43826100e+01 1.48203703e+01 1.49359235e+01 1.50979721e+01 1.51717694e+01 1.51370230e+01 1.50245964e+01 1.48679350e+01 1.46705235e+01 1.44463368e+01 1.41950548e+01 1.38970860e+01 1.35631629e+01 1.30963131e+01 1.23688774e+01 1.15999033e+01 1.12374070e+01 1.06417668e+01 9.88756163e+00 9.04532923e+00] | Stall angle along blade span
rotorse.rs.aero_gust.loads_r | m | [ 3. 6.30803992 9.61607984 12.92411977 16.23215969 19.54019961 22.84823953 26.15627945 29.46431938 32.7723593 36.08039922 39.38843914 42.69647906 46.00451899 49.31255891 52.62059883 55.92863875 59.23667867 62.5447186 65.85275852 69.16079844 72.46883836 75.77687828 79.08491821 82.39295813 85.70099805 89.00903797 92.3170779 95.62511782 98.93315774]
rotorse.rs.aero_gust.loads_Px | N/m | [ 424.92832084 524.07418081 796.09944325 1199.61449919 1684.90480123 2251.61630882 2916.80986553 3680.42734339 4661.94840295 5804.50685939 6940.71768031 8150.45638882 9433.92056294 10713.20471091 11698.64855154 12232.84883376 12403.42851811 12311.07294312 12101.37230537 11797.4020385 11536.66540953 11239.75753502 10898.7118585 10430.69419206 9771.33097755 9025.16623727 8080.12606635 6907.23822658 5422.83096237 3668.51313142]
rotorse.rs.aero_gust.loads_Py | N/m | [ 74.07335764 128.50070808 16.27283586 -270.57856606 -697.11462867 -1100.46435247 -1533.31497046 -1989.62937331 -2504.27344194 -3027.33415226 -3464.80126266 -3814.9921138 -4192.91508005 -4539.38869899 -4715.51392815 -4692.94630357 -4552.60507532 -4334.98893322 -4089.88220137 -3841.67130216 -3606.42210134 -3384.39827487 -3161.85255808 -2922.70412093 -2635.04152845 -2341.13779177 -2008.46926028 -1639.10439732 -1217.66371207 -775.41130579]
rotorse.rs.aero_gust.loads_Pz | N/m | [0. 0. 0. 0. 0. 0. 0. 0. 0. 0. 0. 0. 0. 0. 0. 0. 0. 0. 0. 0. 0. 0. 0. 0. 0. 0. 0. 0. 0. 0.]
rotorse.rs.curvature.s | m | [ 3. 6.30807209 9.61632608 12.92483859 16.23353901 19.54225506 22.85082017 26.15913393 29.46721841 32.77528096 36.08348626 39.39186934 42.70038302 46.00917182 49.31879719 52.6293436 55.94053237 59.25239189 62.56597815 65.88129334 69.19782891 72.5152037 75.83444927 79.15564391 82.47833056 85.80256247 89.12854167 92.45678532 95.78742297 99.11993892] | cumulative path length along blade
rotorse.rs.tot_loads_gust.Px_af | N/m | [ 1338.55322893 1428.71806043 1694.40982043 2057.43253852 2460.01398537 2981.69280547 3637.76199809 4420.97559561 5458.66108004 6685.46617238 7916.49883605 9206.21301073 10582.24353393 11988.46491286 13098.39061905 13682.58167496 13864.92918357 13766.12479158 13540.52072301 13180.82251466 15914.9315798 12441.62339638 12002.86539054 11413.9297005 10600.69889995 9715.05738635 8639.32493179 7332.82431319 5717.44816929 3806.65031036] | total distributed loads in airfoil x-direction
rotorse.rs.tot_loads_gust.Py_af | N/m | [ 566.07350012 587.86373357 479.62120302 200.52363857 -228.84756307 -627.97153454 -1052.96388338 -1498.43820418 -1979.78147126 -2441.56504595 -2783.03433232 -3005.04587206 -3224.37476417 -3384.95245493 -3381.90171229 -3220.90204716 -2984.30138651 -2711.76198624 -2444.68563549 -2215.6061282 -1644.6632173 -1901.71982771 -1810.83811089 -1744.15552746 -1664.74443223 -1586.82958477 -1474.13920411 -1313.52669419 -1071.57104537 -754.25325279] | total distributed loads in airfoil y-direction
rotorse.rs.tot_loads_gust.Pz_af | N/m | [-17189.28340547 -9576.26015444 -4143.58056677 -316.83655013 2093.8737937 3604.15503315 4692.30413536 5540.76085518 6303.53946633 7121.87522288 7986.03971931 8706.31119738 9375.41832768 9910.46199284 10235.45199348 10167.98807931 10004.56403928 9528.2853014 8910.37869246 8228.94955635 32294.80060261 6796.36849378 6028.7907806 5231.45055846 4330.08274231 3571.35939397 2900.15108053 2228.82009153 1592.53925846 794.25538048] | total distributed loads in airfoil z-direction
rotorse.rs.frame.root_F | N | [-798933.09369323 -252920.72096209 546324.38735786] | Blade root forces in blade c.s.
rotorse.rs.frame.root_M | N*m | [ 12752735.880057 -43098662.04671636 -0. ] | Blade root moment in blade c.s.
rotorse.rs.frame.flap_mode_shapes |  | [[-1.11151899e-01 3.03300900e+00 -3.97975973e+00 2.93244327e+00 -8.74540637e-01] [-3.94066790e-01 6.45904330e-01 -5.06230677e+00 8.61969497e+00 -2.80922574e+00] [-1.33480042e+00 1.87032744e+01 -4.33212128e+01 2.66847705e+01 2.67968374e-01] [ 2.83248992e+01 -2.08670911e+02 5.38579000e+02 -5.85211433e+02 2.27978446e+02] [-8.27642180e+04 6.12892490e+05 -1.58029714e+06 1.70883844e+06 -6.61273278e+05]] | 6-degree polynomial coefficients of mode shapes in the flap direction (x^2..x^6, no linear or constant term)
rotorse.rs.frame.edge_mode_shapes |  | [[ 3.92939563e-01 3.84284024e+00 -8.14296759e+00 7.37819070e+00 -2.47100291e+00] [-1.31057282e+00 1.39402212e+00 -3.73256045e+00 9.84706325e+00 -5.19795209e+00] [ 4.95137880e+03 -1.14200986e+05 4.01630119e+05 -4.90504710e+05 1.97019604e+05] [-3.91395956e+02 -4.18356039e+04 1.17727463e+05 -7.09610310e+04 -9.92692292e+03] [ 7.29859651e+03 8.86387307e+04 -5.52362164e+05 9.08825353e+05 -4.59134234e+05]] | 6-degree polynomial coefficients of mode shapes in the edge direction (x^2..x^6, no linear or constant term)
rotorse.rs.frame.all_mode_shapes |  | [[-1.11151899e-01 3.03300900e+00 -3.97975973e+00 2.93244327e+00 -8.74540637e-01] [ 3.92939563e-01 3.84284024e+00 -8.14296759e+00 7.37819070e+00 -2.47100291e+00] [-3.94066790e-01 6.45904330e-01 -5.06230677e+00 8.61969497e+00 -2.80922574e+00] [-1.31057282e+00 1.39402212e+00 -3.73256045e+00 9.84706325e+00 -5.19795209e+00] [-1.33480042e+00 1.87032744e+01 -4.33212128e+01 2.66847705e+01 2.67968374e-01] [ 4.95137880e+03 -1.14200986e+05 4.01630119e+05 -4.90504710e+05 1.97019604e+05] [ 2.83248992e+01 -2.08670911e+02 5.38579000e+02 -5.85211433e+02 2.27978446e+02] [-3.91395956e+02 -4.18356039e+04 1.17727463e+05 -7.09610310e+04 -9.92692292e+03] [-8.27642180e+04 6.12892490e+05 -1.58029714e+06 1.70883844e+06 -6.61273278e+05] [ 7.29859651e+03 8.86387307e+04 -5.52362164e+05 9.08825353e+05 -4.59134234e+05]] | 6-degree polynomial coefficients of mode shapes in the edge direction (x^2..x^6, no linear or constant term)
rotorse.rs.frame.flap_mode_freqs | Hz | [ 0.57879293 1.67410693 3.29677204 8.18497647 15.1324531 ] | Frequencies associated with mode shapes in the flap direction
rotorse.rs.frame.edge_mode_freqs | Hz | [ 0.92139335 3.02395991 5.35590392 5.95152949 10.41083883] | Frequencies associated with mode shapes in the edge direction
rotorse.rs.frame.freqs | Hz | [ 0.57879293 0.92139335 1.67410693 3.02395991 3.29677204 5.35590392 5.95152949 8.18497647 10.41083883 11.70883992] | ration of 2nd and 1st natural frequencies, should be ratio of edgewise to flapwise
rotorse.rs.frame.freq_distance |  | [1.59192226] | ration of 2nd and 1st natural frequencies, should be ratio of edgewise to flapwise
rotorse.rs.frame.dx | m | [-0.00000000e+00 3.06165549e-03 1.25558186e-02 3.01163831e-02 5.96851289e-02 1.07370395e-01 1.79439850e-01 2.80416063e-01 4.13082230e-01 5.78415570e-01 7.75496414e-01 1.00329272e+00 1.26190351e+00 1.55199356e+00 1.87441506e+00 2.23052262e+00 2.62221670e+00 3.05181608e+00 3.52196426e+00 4.03544951e+00 4.59490090e+00 5.20268920e+00 5.86125134e+00 6.57336703e+00 7.34315761e+00 8.17641313e+00 9.07867341e+00 1.00520168e+01 1.10901778e+01 1.21679287e+01] | deflection of blade section in airfoil x-direction
rotorse.rs.frame.dy | m | [ 0.00000000e+00 -9.78106556e-04 -4.24331750e-03 -1.09117546e-02 -2.31671144e-02 -4.40159139e-02 -7.58558708e-02 -1.19581002e-01 -1.75081897e-01 -2.41704465e-01 -3.18548739e-01 -4.05005087e-01 -5.00941428e-01 -6.06494195e-01 -7.21975332e-01 -8.47991257e-01 -9.85434703e-01 -1.13538874e+00 -1.29907800e+00 -1.47774341e+00 -1.67243324e+00 -1.88384324e+00 -2.11225781e+00 -2.35749286e+00 -2.61912889e+00 -2.89652971e+00 -3.18829885e+00 -3.49186268e+00 -3.80334462e+00 -4.11800208e+00] | deflection of blade section in airfoil y-direction
rotorse.rs.frame.dz | m | [-0.00000000e+00 -6.22456303e-05 -1.38757221e-04 -2.26322775e-04 -3.37429501e-04 -4.62765846e-04 -5.93884878e-04 -7.24335894e-04 -8.49855895e-04 -9.67439927e-04 -1.07703719e-03 -1.18281101e-03 -1.28735426e-03 -1.38997547e-03 -1.49033870e-03 -1.58868313e-03 -1.68516914e-03 -1.78004638e-03 -1.87389721e-03 -1.96687564e-03 -2.05304812e-03 -2.11149821e-03 -2.15786422e-03 -2.19849770e-03 -2.23408682e-03 -2.26499931e-03 -2.29060644e-03 -2.31018882e-03 -2.32309276e-03 -2.32857580e-03] | deflection of blade section in airfoil z-direction
rotorse.rs.frame.EI11 | N*m**2 | [7.98151328e+10 6.71039821e+10 4.85660122e+10 2.87197341e+10 1.71841755e+10 1.19493952e+10 9.83151720e+09 8.28724671e+09 7.35489382e+09 7.01223590e+09 6.59694634e+09 5.72986470e+09 4.91337633e+09 4.17078628e+09 3.41716876e+09 2.72915882e+09 2.13691416e+09 1.64058941e+09 1.24091529e+09 9.29171323e+08 6.93307748e+08 5.04006734e+08 3.51798756e+08 2.30332625e+08 1.35239957e+08 7.35242216e+07 3.63095440e+07 1.53113596e+07 4.90602397e+06 8.85951420e+05] | stiffness w.r.t principal axis 1
rotorse.rs.frame.EI22 | N*m**2 | [7.98188341e+10 7.31462894e+10 6.39153489e+10 4.88816355e+10 3.84235335e+10 3.18535552e+10 2.78619525e+10 2.50372086e+10 2.31125205e+10 2.19682238e+10 2.12019459e+10 2.01504290e+10 1.86981655e+10 1.71893454e+10 1.49206199e+10 1.21487756e+10 9.81028414e+09 7.44849498e+09 5.50855459e+09 4.02518855e+09 2.90911227e+09 2.05154115e+09 1.40522533e+09 9.31032390e+08 5.62079200e+08 3.34143363e+08 1.90333284e+08 1.00178355e+08 4.47229229e+07 8.34528667e+06] | stiffness w.r.t principal axis 2
rotorse.rs.frame.alpha | deg | [30.55251326 50.67951589 28.41861399 25.31383006 23.48191247 20.46490234 18.36532712 16.2024524 14.50981084 13.78167949 13.50893407 12.84729391 12.54470678 12.31516896 12.39746592 12.76046726 13.00373027 13.43588976 13.82327245 14.05167346 14.08791249 13.72446114 12.85271577 11.31204729 9.55859607 7.48941613 5.51780826 3.7990035 2.04518051 0.56518628] | Angle between blade c.s. and principal axes
rotorse.rs.frame.M1 | N*m | [-3.29082997e+07 -3.08485369e+07 -3.03595239e+07 -3.33232846e+07 -3.18976704e+07 -3.01350107e+07 -2.81400010e+07 -2.59359924e+07 -2.36446861e+07 -2.13241199e+07 -1.90438305e+07 -1.68544900e+07 -1.47755588e+07 -1.28186496e+07 -1.09981391e+07 -9.32281224e+06 -7.80096846e+06 -6.43428714e+06 -5.22034476e+06 -4.15750221e+06 -3.24592113e+06 -2.46923036e+06 -1.80039188e+06 -1.25203194e+06 -8.15523893e+05 -4.83013001e+05 -2.46769551e+05 -9.68960853e+04 -2.02158512e+04 2.71848838e+00] | distribution along blade span of bending moment w.r.t principal axis 1
rotorse.rs.frame.M2 | N*m | [ 3.06132638e+07 2.87719224e+07 2.51772041e+07 1.54308764e+07 1.18715018e+07 8.77743356e+06 6.07690828e+06 4.04147236e+06 2.51427846e+06 1.63318620e+06 1.26839467e+06 1.05702996e+06 9.05887951e+05 8.36873171e+05 8.09870111e+05 8.16703785e+05 8.02083632e+05 7.58204614e+05 6.92397695e+05 5.95747134e+05 4.79456091e+05 3.58417738e+05 2.38835672e+05 1.33953682e+05 5.80726962e+04 1.39461663e+04 -4.23447169e+03 -6.00541822e+03 -2.15404864e+03 4.21663641e-02] | distribution along blade span of bending moment w.r.t principal axis 2
rotorse.rs.frame.F2 | N | [ 6.24269634e+05 6.22093770e+05 6.51350540e+05 7.56284510e+05 7.72764831e+05 7.81168447e+05 7.82276549e+05 7.75213815e+05 7.61456514e+05 7.41302106e+05 7.15912307e+05 6.86075259e+05 6.51738858e+05 6.12691952e+05 5.69445136e+05 5.23373947e+05 4.76142318e+05 4.28937763e+05 3.82482677e+05 3.37341157e+05 2.86533704e+05 2.36943370e+05 2.02011881e+05 1.63600992e+05 1.27386026e+05 9.37627586e+04 6.31786386e+04 3.65243319e+04 1.48578549e+04 -7.23142588e+02] | distribution along blade span of force w.r.t principal axis 2
rotorse.rs.frame.F3 | N | [ 5.46324387e+05 5.90595117e+05 6.13287999e+05 6.20665616e+05 6.17726361e+05 6.08301711e+05 5.94579206e+05 5.77653518e+05 5.58062814e+05 5.35856918e+05 5.10868134e+05 4.83258659e+05 4.53351125e+05 4.21451905e+05 3.88130171e+05 3.54382482e+05 3.21016687e+05 2.88708973e+05 2.58211064e+05 2.29862281e+05 1.62835209e+05 9.81776562e+04 7.69645915e+04 5.83399316e+04 4.25249695e+04 2.94558307e+04 1.87518259e+04 1.02684077e+04 3.94780488e+03 -3.63797881e-11] | axial resultant along blade span
rotorse.rs.strains.strainU_spar |  | [ 2.44721480e-04 -1.00010711e-03 -1.41510649e-03 -2.01062793e-03 -2.56975113e-03 -2.95969283e-03 -3.03601513e-03 -2.99916169e-03 -2.83679056e-03 -2.54480538e-03 -2.31560903e-03 -2.26071025e-03 -2.19837411e-03 -2.12825870e-03 -2.07655869e-03 -2.03154389e-03 -1.98895674e-03 -1.94474709e-03 -1.89143995e-03 -1.82293315e-03 -1.72186180e-03 -1.61004580e-03 -1.48784266e-03 -1.36350396e-03 -1.28406841e-03 -1.15892434e-03 -9.62304086e-04 -6.81399972e-04 -3.08988179e-04 1.40139164e-07] | strain in spar cap on upper surface at location xu,yu_strain with loads P_strain
rotorse.rs.strains.strainL_spar |  | [ 2.44721480e-04 9.62382970e-04 1.45947667e-03 1.50899947e-03 2.16440466e-03 2.60989895e-03 2.67885495e-03 2.65952925e-03 2.50448894e-03 2.22694318e-03 2.01834460e-03 1.97989553e-03 1.93347942e-03 1.88410685e-03 1.85050948e-03 1.82457904e-03 1.80129831e-03 1.77507862e-03 1.74184935e-03 1.69267496e-03 1.62044510e-03 1.54023515e-03 1.43641712e-03 1.34399697e-03 1.26529976e-03 1.14180765e-03 9.46134517e-04 6.65140846e-04 2.94366576e-04 -1.31511123e-07] | strain in spar cap on lower surface at location xl,yl_strain with loads P_strain
rotorse.rs.strains.strainU_te |  | [ 2.44721480e-04 -2.66985483e-04 1.48400518e-04 -2.45990609e-04 -6.93462000e-04 -9.78738759e-04 -1.09004861e-03 -1.03032440e-03 -1.02070223e-03 -9.68422217e-04 -9.41315426e-04 -8.94543626e-04 -8.50103157e-04 -7.60581993e-04 -7.13804541e-04 -6.73150905e-04 -6.23456249e-04 -5.91624348e-04 -5.59229956e-04 -5.26952394e-04 -4.88546295e-04 -3.28251516e-04 -2.76607391e-04 -1.99708625e-04 -1.44078193e-04 -6.86869019e-05 4.80632571e-07 4.40720940e-05 4.95812295e-05 -4.66758509e-08] | strain in trailing-edge panels on upper surface at location xu,yu_te with loads P_te
rotorse.rs.strains.strainL_te |  | [ 2.44721480e-04 -2.66985483e-04 1.48400518e-04 -2.45990609e-04 -6.93462000e-04 -9.78738759e-04 -1.09004861e-03 -1.03032440e-03 -1.02070223e-03 -9.68422217e-04 -9.41315426e-04 -8.94543626e-04 -8.50103157e-04 -7.60581993e-04 -7.13804541e-04 -6.73150905e-04 -6.23456249e-04 -5.91624348e-04 -5.59229956e-04 -5.26952394e-04 -4.88546295e-04 -3.28251516e-04 -2.76607391e-04 -1.99708625e-04 -1.44078193e-04 -6.86869019e-05 4.80632571e-07 4.40720940e-05 4.95812295e-05 -4.66758509e-08] | strain in trailing-edge panels on lower surface at location xl,yl_te with loads P_te
rotorse.rs.strains.axial_root_sparU_load2stress | m**2 | [ 0. 0. -0.07074377 0.06530358 0.000537 0. ] | Linear conversion factors between loads [Fx-z; Mx-z] and axial stress in the upper spar cap at blade root
rotorse.rs.strains.axial_root_sparL_load2stress | m**2 | [ 0. 0. -0.07074377 0.06530358 0.000537 0. ] | Linear conversion factors between loads [Fx-z; Mx-z] and axial stress in the lower spar cap at blade root
rotorse.rs.strains.axial_maxc_teU_load2stress | m**2 | [ 0. 0. -0.0721891 0.11639146 0.03083353 0. ] | Linear conversion factors between loads [Fx-z; Mx-z] and axial stress in the upper trailing edge at blade max chord
rotorse.rs.strains.axial_maxc_teL_load2stress | m**2 | [ 0. 0. -0.0721891 0.11639146 0.03083353 0. ] | Linear conversion factors between loads [Fx-z; Mx-z] and axial stress in the lower trailing edge at blade max chord
rotorse.rs.tip_pos.tip_deflection | m | [11.859045] | deflection at tip in yaw x-direction
rotorse.rs.aero_hub_loads.P | W | [31323906.63925672] | Rotor aerodynamic power
rotorse.rs.aero_hub_loads.Mb | N/m | [39854628.8315684] | Aerodynamic blade root flapwise moment
rotorse.rs.aero_hub_loads.Fhub | N | [1991451.23979161 50079.92208011 17112.18150228] | Aerodynamic forces at hub center in the hub c.s.
rotorse.rs.aero_hub_loads.Mhub | N*m | [36458505.84179887 6029754.99438432 1965751.26050508] | Aerodynamic moments at hub center in the hub c.s.
rotorse.rs.aero_hub_loads.CP |  | [0.22834416] | Rotor aerodynamic power coefficient
rotorse.rs.aero_hub_loads.CMb |  | [0.05711674] | Aerodynamic blade root flapwise moment coefficient
rotorse.rs.aero_hub_loads.CFhub |  | [0.28178504 0.00708618 0.00242133] | Aerodynamic force coefficients at hub center in the hub c.s.
rotorse.rs.aero_hub_loads.CMhub |  | [0.05224966 0.0086414 0.00281717] | Aerodynamic moment coefficients at hub center in the hub c.s.
rotorse.rs.constr.constr_max_strainU_spar |  | [6.99204230e-02 6.83430803e-01 5.11212201e-01 4.00397611e-05] | constraint for maximum strain in spar cap suction side
rotorse.rs.constr.constr_max_strainL_spar |  | [6.99204230e-02 5.96536417e-01 4.76742382e-01 3.75746064e-05] | constraint for maximum strain in spar cap pressure side
rotorse.rs.constr.constr_max_strainU_te |  | [6.11803701e-02 6.67463709e-02 3.71001294e-02 6.14976523e-02 1.73365500e-01 2.44684690e-01 2.72512152e-01 2.57581101e-01 2.55175557e-01 2.42105554e-01 2.35328856e-01 2.23635906e-01 2.12525789e-01 1.90145498e-01 1.78451135e-01 1.68287726e-01 1.55864062e-01 1.47906087e-01 1.39807489e-01 1.31738098e-01 1.22136574e-01 8.20628789e-02 6.91518477e-02 4.99271563e-02 3.60195483e-02 1.71717255e-02 1.20158143e-04 1.10180235e-02 1.23953074e-02 1.16689627e-05] | constraint for maximum strain in trailing edge suction side
rotorse.rs.constr.constr_max_strainL_te |  | [6.11803701e-02 6.67463709e-02 3.71001294e-02 6.14976523e-02 1.73365500e-01 2.44684690e-01 2.72512152e-01 2.57581101e-01 2.55175557e-01 2.42105554e-01 2.35328856e-01 2.23635906e-01 2.12525789e-01 1.90145498e-01 1.78451135e-01 1.68287726e-01 1.55864062e-01 1.47906087e-01 1.39807489e-01 1.31738098e-01 1.22136574e-01 8.20628789e-02 6.91518477e-02 4.99271563e-02 3.60195483e-02 1.71717255e-02 1.20158143e-04 1.10180235e-02 1.23953074e-02 1.16689627e-05] | constraint for maximum strain in trailing edge pressure side
rotorse.rs.constr.constr_flap_f_margin |  | [ -0.11069212 -1.09647471 -2.55687331 -6.9562573 -13.20898627] | constraint on flap blade frequency such that ratio of 3P/f is above or below gamma with constraint <= 0
rotorse.rs.constr.constr_edge_f_margin |  | [-0.41903249 -2.3113424 -4.41009201 -4.94615502 -8.95953342] | constraint on edge blade frequency such that ratio of 3P/f is above or below gamma with constraint <= 0
rotorse.rs.brs.d_r | m | [5.19484868] | Root fastener circle diameter
rotorse.rs.brs.ratio |  | [1.16515615] | Ratio of recommended diameter over actual diameter. It can be constrained to be smaller than 1
rotorse.rs.bjs.t_sc_joint | m | [0.08103284] | Required sparcap thickness at joint. [float]
rotorse.rs.bjs.w_sc_joint | m | [1.49184] | Required sparcap width at joint. [float]
rotorse.rs.bjs.w_sc_ratio |  | [1.8648] | Ratio of joint-required to nominal spar cap width
rotorse.rs.bjs.t_sc_ratio |  | [3.58808645] | Ratio of joint-required to nominal spar cap thickness
rotorse.rs.bjs.L_transition_joint | m | [0.46759182] | Required length to accommodate spar cap size increase at joint. [float]
rotorse.rs.bjs.n_bolt_joint |  | [20.72] | Required number of bolts for joint. [float]
rotorse.rs.bjs.m_add_joint | kg | [919.78281148] | Mass of bolts + inserts minus mass of spar cap cutouts at joint. [float]
rotorse.rc.sect_perimeter | m | [14.13639991 14.23401962 13.47293417 12.51666818 11.74489616 11.23305031 10.98470279 10.7908671 10.65246097 10.56435808 10.47894221 10.2993836 10.0141447 9.64010419 9.19377053 8.69558112 8.16754114 7.62891897 7.09885099 6.59640649 6.12332774 5.63387541 5.12479702 4.59579127 4.04968211 3.49219201 2.92471917 2.34512663 1.75389388 1.15112742] | Perimeter of the section along the blade span
rotorse.rc.layer_volume | m**3 | [ 0.78783472 7.81967506 2.02774615 1.80926745 0.35589016 -16.10372175 4.69308878 2.07598945 2.30039337 8.91667038 7.61366418 0.05608232 0.69211922 0.05852939 0.13374062 1.88527858 0.141898 ] | Volumes of each layer used in the blade, ignoring the scrap factor
rotorse.rc.mat_volume | m**3 | [ 0.78783472 0. -15.74783159 3.8370136 0.39025032 15.43333923 20.56353977 0. 0. 0. ] | Volumes of each material used in the blade, ignoring the scrap factor. For laminates, this is the wet volume
rotorse.rc.mat_mass | kg | [ 972.97587561 276.50723394 -30550.7932871 6139.22175382 757.08562384 29940.67811325 2673.26017041 0. 0. 0. ] | Masses of each material used in the blade, ignoring the scrap factor. For laminates, this is the wet mass.
rotorse.rc.mat_cost | USD | [ 7034.61558066 1999.14730141 -42565.73791103 96012.70575141 1692.24142715 63800.44880791 34752.38221533 5064.50316178 0. 0. ] | Costs of each material used in the blade, ignoring the scrap factor. For laminates, this is the cost of the dry fabric.
rotorse.rc.mat_cost_scrap | USD | [ 8793.26947582 1999.14730141 -44694.02480658 100813.34103898 1946.07764123 73370.51612909 41702.8586584 5064.50316178 0. 0. ] | Same as mat_cost, now including the scrap factor.
rotorse.rc.total_labor_hours | h | [2117.50358552] | Total amount of labor hours per blade.
rotorse.rc.total_skin_mold_gating_ct | h | [23.99989986] | Total amount of gating cycle time per blade. This is the cycle time required in the main mold that cannot be parallelized unless the number of molds is increased.
rotorse.rc.total_non_gating_ct | h | [219.05314575] | Total amount of non-gating cycle time per blade. This cycle time can happen in parallel.
rotorse.rc.total_metallic_parts_cost | USD | [7501.79189572] | Cost of the metallic parts (bolts, nuts, lightining protection system), excluding the blade joint.
rotorse.rc.total_consumable_cost_w_waste | USD | [11793.43548545] | Cost of the consumables including the waste.
rotorse.rc.total_blade_mat_cost_w_waste | USD | [258290.9159813] | Total blade material costs including the waste per blade.
rotorse.rc.total_cost_labor | USD | [71546.86393194] | Total labor costs per blade.
rotorse.rc.total_cost_utility | USD | [1099.27973088] | Total utility costs per blade.
rotorse.rc.blade_variable_cost | USD | [330937.05964412] | Total blade variable costs per blade (material, labor, utility).
rotorse.rc.total_cost_equipment | USD | [13250.08704941] | Total equipment cost per blade.
rotorse.rc.total_cost_tooling | USD | [21010.48969297] | Total tooling cost per blade.
rotorse.rc.total_cost_building | USD | [1323.61100867] | Total builting cost per blade.
rotorse.rc.total_maintenance_cost | USD | [10250.04638104] | Total maintenance cost per blade.
rotorse.rc.total_labor_overhead | USD | [21464.05917958] | Total labor overhead cost per blade.
rotorse.rc.cost_capital | USD | [21248.70569217] | Cost of capital per blade.
rotorse.rc.blade_fixed_cost | USD | [88546.99900384] | Total blade fixed cost per blade (equipment, tooling, building, maintenance, labor, capital).
rotorse.rc.total_blade_cost | USD | [419484.05864797] | Total blade cost (variable and fixed)
drivese.hub_E | Pa | [2.1e+11]
drivese.hub_G | Pa | [6.5625e+10]
drivese.hub_rho | kg/m**3 | [8500.]
drivese.hub_Xy | Pa | [4.5e+08]
drivese.hub_wohler_exp |  | [1.]
drivese.hub_wohler_A |  | [3.6e+08]
drivese.hub_mat_cost | USD/kg | [0.]
drivese.spinner_rho | kg/m**3 | [1940.]
drivese.spinner_Xt | Pa | [46210000.]
drivese.spinner_mat_cost | USD/kg | [3.]
drivese.lss_Xt | Pa | [3.6e+08]
drivese.lss_wohler_exp |  | [1.]
drivese.lss_wohler_A |  | [3.6e+08]
drivese.lss_cost | USD/kg | [0.]
drivese.hss_Xt | Pa | [3.6e+08]
drivese.hss_wohler_exp |  | [1.]
drivese.hss_wohler_A |  | [3.6e+08]
drivese.hss_cost | USD/kg | [0.]
drivese.bedplate_mat_cost | USD/kg | [0.]
drivese.constr_hub_diameter | m | [-0.23538291]
drivese.spinner.spinner_diameter | m | [7.5]
drivese.hub_system_cost | USD | [6525.81089873]
drivese.stage_ratios |  | [3.39452385 3.21220284 8.87388924]
drivese.D_gearbox | m | [2.22712206]
drivese.L_lss | m | [3.1]
drivese.constr_length | m | [2.18126195]
drivese.bear1.mb_max_defl_ang | rad | [0.00872665]
drivese.bear1.mb_mass | kg | [1480.55356999]
drivese.bear1.mb_I | kg*m**2 | [134.02030141 70.60698288 70.60698288]
drivese.bear2.mb_max_defl_ang | rad | [0.078]
drivese.bear2.mb_mass | kg | [1349.62411874]
drivese.bear2.mb_I | kg*m**2 | [118.75932276 61.52201828 61.52201828]
drivese.hss_rpm | rpm | [ 9.676 50.94887833 92.22175666 133.49463499 174.76751332 216.04039165 257.31326998 298.58614832 339.85902665 381.13190498 422.40478331 463.67766164 504.95053997 546.2234183 587.49629663 628.76917496 670.04205329 711.31493162 752.58780995 793.86068829]
drivese.generator_efficiency |  | [0.95 0.95 0.95 0.95 0.95 0.95 0.95 0.95 0.95 0.95 0.95 0.95 0.95 0.95 0.95 0.95 0.95 0.95 0.95 0.95]
drivese.mean_bearing_mass | kg | [1415.08884437]
drivese.total_bedplate_mass | kg | [30553.99436106]
drivese.above_yaw_mass | kg | [211381.70629239]
drivese.above_yaw_cm | m | [ 0.04293181 -0.14654113 1.49380253]
drivese.nacelle_I | kg*m**2 | [ 1.04275829e+06 1.53802667e+06 2.09786755e+06 -1.23168251e+03 -6.41332843e+04 3.13561051e+03]
drivese.above_yaw_I | kg*m**2 | [ 1.00760050e+06 1.50317523e+06 2.09750368e+06 -1.32986058e+03 -6.31324823e+04 -2.80473138e+02]
drivese.above_yaw_I_TT | kg*m**2 | [ 1.48382664e+06 1.97525170e+06 2.10243256e+06 -2.27373675e-12 -7.66887387e+04 4.59917242e+04]
drivese.rotor_mass | kg | [180105.1690975]
drivese.rna_mass | kg | [409935.0781866]
drivese.rna_cm | m | [-5.12839499 -0.07556346 2.08146364]
drivese.rna_I_TT | kg*m**2 | [ 1.97925771e+08 1.26021606e+08 1.25022712e+08 -8.56842799e+00 -5.68642353e+05 4.56935877e+04]
drivese.torq_deflection | m | [0.00315087]
drivese.torq_rotation | rad | [2.86662688e-06]
drivese.lss_axial_stress | Pa | [[3.65098548e+06] [3.69190010e+08] [3.49639676e+08] [3.89306922e+08]]
drivese.lss_shear_stress | Pa | [[9.72236841e+08] [9.73143928e+08] [9.73237451e+08] [9.69365132e+08]]
drivese.constr_lss_vonmises |  | [[6.56747349] [6.72942551] [6.71414344] [6.72177888]]
drivese.lss_axial_load2stress | m**2 | [ 3.82436907 0. 0. 0. 53.02402191 53.02402191]
drivese.lss_shear_load2stress | m**2 | [ 0. 4.29987073 4.29987073 26.51201095 0. 0. ]
drivese.hss_axial_stress | Pa | [[7.36616794e+05] [1.59680129e-02]]
drivese.hss_shear_stress | Pa | [[83129871.03895736] [80333315.47409375]]
drivese.hss_bending_stress | Pa | [[0.] [0.]]
drivese.constr_hss_vonmises |  | [[0.56154947] [0.5426514 ]]
drivese.mb1_deflection | m | [5.48899476e-05]
drivese.mb2_deflection | m | [4.61905952e-05]
drivese.bedplate_deflection | m | [0.000222]
drivese.mb1_rotation | rad | [0.00011176]
drivese.mb2_rotation | rad | [0.00012212]
drivese.bedplate_rotation | rad | [0.00011102]
drivese.base_F | N | [[ 1985406.63382861] [ 50079.99333461] [-2421630.86949276]]
drivese.base_M | N*m | [[15138111.70061583] [ 5503961.65337675] [ 1067534.62682525]]
drivese.bedplate_axial_stress | Pa | [[6.25790795e+04] [8.20151745e+05] [4.25231949e+05] [1.48773429e+06] [3.09196672e+06] [2.61481023e+07] [2.55243158e+07] [7.62814103e+06] [5.58342297e+06] [6.25845196e+04] [1.97107780e+00] [6.25772361e+04] [3.22718226e+05] [1.18774287e+06] [2.25024542e+06] [4.29952947e+06] [3.20375417e+07] [3.19128085e+07] [7.49604973e+06] [5.53939032e+06] [6.25812475e+04] [1.70362583e+00]]
drivese.bedplate_shear_stress | Pa | [[3.15725642e+05] [7.14376295e+05] [9.50613201e+05] [1.18740750e+06] [1.56350991e+06] [1.20943357e+07] [1.20621402e+07] [1.08643371e+07] [1.07064736e+07] [3.15721437e+05] [2.90547308e+00] [3.15716392e+05] [5.84361963e+06] [6.07995976e+06] [6.31675504e+06] [6.69264237e+06] [1.03060832e+07] [1.02740414e+07] [1.08643504e+07] [1.07064897e+07] [3.15738492e+05] [1.13948100e+01]]
drivese.bedplate_bending_stress | Pa | [[0.] [0.] [0.] [0.] [0.] [0.] [0.] [0.] [0.] [0.] [0.] [0.] [0.] [0.] [0.] [0.] [0.] [0.] [0.] [0.] [0.] [0.]]
drivese.constr_bedplate_vonmises |  | [[2.14664511e-03] [5.78943061e-03] [6.63208570e-03] [9.89952068e-03] [1.60298767e-02] [1.30667003e-01] [1.28639499e-01] [7.91892093e-02] [7.55292512e-02] [2.14661930e-03] [2.10782171e-08] [2.14658221e-03] [3.94936997e-02] [4.13305184e-02] [4.35628057e-02] [4.82183135e-02] [1.43032208e-01] [1.42501919e-01] [7.89972018e-02] [7.54800250e-02] [2.14673231e-03] [7.72581461e-08]]
drivese.constr_mb1_defl |  | [0.0128073]
drivese.constr_mb2_defl |  | [0.0015657]
drivese.drivetrain_spring_constant | N*m/rad | [2.30170307e+08]
drivese.drivetrain_damping_coefficient | N*m*s/rad | [2120281.28509433]
towerse.sigma_ult | Pa | [3.6e+08 3.6e+08 3.6e+08 3.6e+08 3.6e+08 3.6e+08 3.6e+08 3.6e+08 3.6e+08 3.6e+08]
towerse.wohler_exp |  | [1. 1. 1. 1. 1. 1. 1. 1. 1. 1.]
towerse.wohler_A |  | [3.6e+08 3.6e+08 3.6e+08 3.6e+08 3.6e+08 3.6e+08 3.6e+08 3.6e+08 3.6e+08 3.6e+08]
towerse.z_start | m | [0.]
towerse.height_constraint | m | [3.]
towerse.unit_cost_full | USD/kg | [0. 0. 0. 0. 0. 0. 0. 0. 0. 0. 0. 0. 0. 0. 0. 0. 0. 0. 0. 0. 0. 0. 0. 0. 0. 0. 0. 0. 0. 0.]
towerse.outfitting_full |  | [1.07 1.07 1.07 1.07 1.07 1.07 1.07 1.07 1.07 1.07 1.07 1.07 1.07 1.07 1.07 1.07 1.07 1.07 1.07 1.07 1.07 1.07 1.07 1.07 1.07 1.07 1.07 1.07 1.07 1.07]
towerse.sec_loc |  | [0. 0.11111111 0.22222222 0.33333333 0.44444444 0.55555556 0.66666667 0.77777778 0.88888889 1. ] | normalized sectional location
towerse.str_tw | deg | [0. 0. 0. 0. 0. 0. 0. 0. 0. 0.] | structural twist of section
towerse.tw_iner | deg | [0. 0. 0. 0. 0. 0. 0. 0. 0. 0.] | inertial twist of section
towerse.mass_den | kg/m | [10504.12240476 9396.43917809 8336.25684766 7405.36118517 6538.2923024 5673.96098713 4819.45124107 4016.76966399 3329.74453874 2933.84686598] | sectional mass per unit length
towerse.foreaft_iner | kg*m | [43273.97338261 38795.7463798 34490.76577143 30695.61083266 27147.92246836 23599.1979211 20078.78786873 16761.02229322 13659.2124316 11106.50396931] | sectional fore-aft intertia per unit length about the Y_G inertia axis
towerse.sideside_iner | kg*m | [43273.97338261 38795.7463798 34490.76577143 30695.61083266 27147.92246836 23599.1979211 20078.78786873 16761.02229322 13659.2124316 11106.50396931] | sectional side-side intertia per unit length about the Y_G inertia axis
towerse.foreaft_stff | N*m**2 | [1.06912170e+12 9.58483146e+11 8.52124801e+11 7.58362150e+11 6.70713379e+11 5.83039007e+11 4.96064171e+11 4.14095845e+11 3.37462895e+11 2.74395980e+11] | sectional fore-aft bending stiffness per unit length about the Y_E elastic axis
towerse.sideside_stff | N*m**2 | [1.06912170e+12 9.58483146e+11 8.52124801e+11 7.58362150e+11 6.70713379e+11 5.83039007e+11 4.96064171e+11 4.14095845e+11 3.37462895e+11 2.74395980e+11] | sectional side-side bending stiffness per unit length about the Y_E elastic axis
towerse.tor_stff | N*m**2 | [6.68201060e+11 5.99051966e+11 5.32578001e+11 4.73976344e+11 4.19195862e+11 3.64399380e+11 3.10040107e+11 2.58809903e+11 2.10914310e+11 1.71497488e+11] | sectional torsional stiffness
towerse.axial_stff | N | [2.42536086e+11 2.16960113e+11 1.92480917e+11 1.70986899e+11 1.50966617e+11 1.31009545e+11 1.11279248e+11 9.27456437e+10 7.68825017e+10 6.77413790e+10] | sectional axial stiffness
towerse.cg_offst | m | [0. 0. 0. 0. 0. 0. 0. 0. 0. 0.] | offset from the sectional center of mass
towerse.sc_offst | m | [0. 0. 0. 0. 0. 0. 0. 0. 0. 0.] | offset from the sectional shear center
towerse.tc_offst | m | [0. 0. 0. 0. 0. 0. 0. 0. 0. 0.] | offset from the sectional tension center
towerse.axial_load2stress | m**2 | [[0. 0. 0.86585053 0.58926875 0.58926875 0. ] [0. 0. 0.96791985 0.65728855 0.65728855 0. ] [0. 0. 1.09101725 0.73932832 0.73932832 0. ] [0. 0. 1.22816427 0.83073766 0.83073766 0. ] [0. 0. 1.391036 0.93929839 0.93929839 0. ] [0. 0. 1.60293665 1.0805452 1.0805452 0. ] [0. 0. 1.88714431 1.26999698 1.26999698 0. ] [0. 0. 2.26425729 1.52138692 1.52138692 0. ] [0. 0. 2.73144077 1.84988215 1.84988215 0. ] [0. 0. 3.10002547 2.1851949 2.1851949 0. ]]
towerse.shear_load2stress | m**2 | [[1.41927333 1.41927333 0. 0. 0. 0.29463437] [1.5874111 1.5874111 0. 0. 0. 0.32864428] [1.79017882 1.79017882 0. 0. 0. 0.36966416] [2.01608074 2.01608074 0. 0. 0. 0.41536883] [2.28434708 2.28434708 0. 0. 0. 0.4696492 ] [2.63336006 2.63336006 0. 0. 0. 0.5402726 ] [3.10145671 3.10145671 0. 0. 0. 0.63499849] [3.72255939 3.72255939 0. 0. 0. 0.76069346] [4.4918757 4.4918757 0. 0. 0. 0.92494108] [5.09835809 5.09835809 0. 0. 0. 1.09259745]]
towerse.cm.cost | USD | [1462859.54936728]
towerse.cm.mass | kg | [47968.82564838 47968.82564838 47968.82564838 42910.40557992 42910.40557992 42910.40557992 38068.906271 38068.906271 38068.906271 33817.81607896 33817.81607896 33817.81607896 29858.20151428 29858.20151428 29858.20151428 25911.08850792 25911.08850792 25911.08850792 22008.82733423 22008.82733423 22008.82733423 18343.24813224 18343.24813224 18343.24813224 15299.24504433 15205.83339356 15112.4217428 13680.69807382 13397.90068795 13115.10330209]
towerse.cm.center_of_mass | m | [53.17313517]
towerse.cm.section_center_of_mass | m | [ 2.28333333 6.85 11.41666667 15.98333333 20.55 25.11666667 29.68333333 34.25 38.81666667 43.38333333 47.95 52.51666667 57.08333333 61.65 66.21666667 70.78333333 75.35 79.91666667 84.48333333 89.05 93.61666667 98.18333333 102.75 107.31666667 111.8810098 116.44766219 121.01431441 125.57546677 130.14196739 134.70846085]
towerse.cm.I_base | kg*m**2 | [3.63045998e+09 3.63045998e+09 7.61156955e+06 0.00000000e+00 0.00000000e+00 0.00000000e+00]
towerse.structural_cost | USD | [1462859.54936728]
towerse.structural_mass | kg | [862473.15944534]
towerse.tower_cost | USD | [1462859.54936728]
towerse.tower_section_center_of_mass | m | [ 2.28333333 6.85 11.41666667 15.98333333 20.55 25.11666667 29.68333333 34.25 38.81666667 43.38333333 47.95 52.51666667 57.08333333 61.65 66.21666667 70.78333333 75.35 79.91666667 84.48333333 89.05 93.61666667 98.18333333 102.75 107.31666667 111.8810098 116.44766219 121.01431441 125.57546677 130.14196739 134.70846085]
towerse.monopile_cost | USD | [0.]
towerse.constr_d_to_t |  | [ 96.91496253 108.45985024 122.38290531 137.89480143 156.31602724 180.282286 212.42626375 255.07753082 302.31821512 316.59090065]
towerse.constr_taper |  | [1. 1. 1. 1. 1. 1. 1. 1. 0.98179869 0.93880853]
towerse.slope |  | [1. 1. 1. 1. 1. 1. 1. 1. 0.98179869 0.93880853]
towerse.turbine_mass | kg | [1272408.23763194]
towerse.turb.turbine_center_of_mass | m | [-1.65222838e+00 -2.43444776e-02 8.18169631e+01]
towerse.turb.turbine_I_base | kg*m**2 | [ 1.21038059e+10 1.20426808e+10 1.43418094e+08 -1.58866315e+05 2.98130497e+08 4.44682517e+06]
towerse.wind.wind.U | m/s | [ 0. 9.788779 11.24435433 12.19418486 12.91637133 13.50586873 14.00744009 14.44601733 14.8370145 15.19067336 15.5141692 15.81273747 16.09032339 16.34997881 16.59411635 16.82467855 17.04325414 17.25116019 17.4495015 17.63921459 17.82110064 17.99585074 18.16406552 18.32627042 18.48292801 18.6344477 18.78119376 18.9234918 19.06163415 19.19588428 19.32648057]
towerse.wind.windLoads.windLoads_Px | N/m | [ 0. 235.46801176 321.13615586 382.09187698 431.22246399 472.99113657 509.70195891 542.68554349 572.7874374 600.58243038 626.48115329 650.78838143 673.73728542 695.51070952 716.25499994 736.08933142 755.11219646 773.40604182 791.04065776 808.07570543 824.5626349 840.54616344 856.06543087 871.15491382 885.84515725 894.89896848 903.44413726 911.50740104 906.43026146 900.53684213 893.85163452]
towerse.wind.windLoads.windLoads_Py | N/m | [0. 0. 0. 0. 0. 0. 0. 0. 0. 0. 0. 0. 0. 0. 0. 0. 0. 0. 0. 0. 0. 0. 0. 0. 0. 0. 0. 0. 0. 0. 0.]
towerse.wind.windLoads.windLoads_Pz | N/m | [0. 0. 0. 0. 0. 0. 0. 0. 0. 0. 0. 0. 0. 0. 0. 0. 0. 0. 0. 0. 0. 0. 0. 0. 0. 0. 0. 0. 0. 0. 0.]
towerse.wind.windLoads.windLoads_qdyn | N/m**2 | [ 0. 58.68986901 77.44174644 91.07761345 102.18499705 111.7252003 120.17763145 127.82104277 134.83391197 141.33839132 147.42228563 153.15113308 158.57533539 163.73460677 168.66087709 173.38025758 177.91441348 182.28154827 186.49712545 190.57440854 194.52487211 198.35851947 202.08413165 205.70946496 209.2414095 212.68611761 216.0491089 219.335357 222.54936156 225.69520862 228.77662145]
towerse.wind.windLoads.windLoads_z | m | [ 0. 4.56666667 9.13333333 13.7 18.26666667 22.83333333 27.4 31.96666667 36.53333333 41.1 45.66666667 50.23333333 54.8 59.36666667 63.93333333 68.5 73.06666667 77.63333333 82.2 86.76666667 91.33333333 95.9 100.46666667 105.03333333 109.6 114.16666667 118.73333333 123.3 127.86666667 132.43333333 137. ]
towerse.wind.windLoads.windLoads_beta | deg | [0.]
towerse.wind.Px | N/m | [ 0. 235.46801176 321.13615586 382.09187698 431.22246399 472.99113657 509.70195891 542.68554349 572.7874374 600.58243038 626.48115329 650.78838143 673.73728542 695.51070952 716.25499994 736.08933142 755.11219646 773.40604182 791.04065776 808.07570543 824.5626349 840.54616344 856.06543087 871.15491382 885.84515725 894.89896848 903.44413726 911.50740104 906.43026146 900.53684213 893.85163452]
towerse.wind.Py | N/m | [0. 0. 0. 0. 0. 0. 0. 0. 0. 0. 0. 0. 0. 0. 0. 0. 0. 0. 0. 0. 0. 0. 0. 0. 0. 0. 0. 0. 0. 0. 0.]
towerse.wind.Pz | N/m | [0. 0. 0. 0. 0. 0. 0. 0. 0. 0. 0. 0. 0. 0. 0. 0. 0. 0. 0. 0. 0. 0. 0. 0. 0. 0. 0. 0. 0. 0. 0.]
towerse.wind.qdyn | N/m**2 | [ 0. 58.68986901 77.44174644 91.07761345 102.18499705 111.7252003 120.17763145 127.82104277 134.83391197 141.33839132 147.42228563 153.15113308 158.57533539 163.73460677 168.66087709 173.38025758 177.91441348 182.28154827 186.49712545 190.57440854 194.52487211 198.35851947 202.08413165 205.70946496 209.2414095 212.68611761 216.0491089 219.335357 222.54936156 225.69520862 228.77662145]
towerse.pre.kidx |  | [0.]
towerse.pre.kx | N/m | [1.e+30]
towerse.pre.ky | N/m | [1.e+30]
towerse.pre.kz | N/m | [1.e+30]
towerse.pre.ktx | N/m | [1.e+30]
towerse.pre.kty | N/m | [1.e+30]
towerse.pre.ktz | N/m | [1.e+30]
towerse.pre.midx |  | [0. 0.]
towerse.pre.m | kg | [0. 0.]
towerse.pre.mIxx | kg*m**2 | [0. 0.]
towerse.pre.mIyy | kg*m**2 | [0. 0.]
towerse.pre.mIzz | kg*m**2 | [0. 0.]
towerse.pre.mIxy | kg*m**2 | [0. 0.]
towerse.pre.mIxz | kg*m**2 | [0. 0.]
towerse.pre.mIyz | kg*m**2 | [0. 0.]
towerse.pre.mrhox | m | [0. 0.]
towerse.pre.mrhoy | m | [0. 0.]
towerse.pre.mrhoz | m | [0. 0.]
towerse.pre.plidx |  | [30.]
towerse.pre.Fx | N | [1985406.63382861]
towerse.pre.Fy | N | [50079.99333461]
towerse.pre.Fz | N | [-2421630.86949276]
towerse.pre.Mxx | N*m | [15138111.70061583]
towerse.pre.Myy | N*m | [5503961.65337675]
towerse.pre.Mzz | N*m | [1067534.62682525]
towerse.tower.mass | kg | [806049.6746582]
towerse.tower.f1 | Hz | [0.46304078]
towerse.tower.f2 | Hz | [0.46304078]
towerse.tower.structural_frequencies | Hz | [0.46304078 0.46304078 2.16384412 2.16384412 5.4077283 5.4077283 ]
towerse.tower.fore_aft_modes |  | [[ 1.46783136e+00 -4.71744404e-01 2.73049907e-01 -4.69752921e-01 2.00616061e-01] [-6.64296440e+00 7.61853619e+00 9.09661549e+00 -1.26083736e+01 3.53618634e+00] [-6.86288343e+03 2.26047544e+04 -1.33850029e+04 -1.38132455e+04 1.11456356e+04]]
towerse.tower.side_side_modes |  | [[ 1.46783136 -0.4717444 0.27304991 -0.46975292 0.20061606] [ -6.6429644 7.61853619 9.09661549 -12.60837362 3.53618634] [ 22.08548641 -72.74449607 43.07435822 44.45248839 -35.86783695]]
towerse.tower.torsion_modes |  | [[ 12.82110341 -48.69883083 86.53338705 -72.90137186 23.24571223] [ 0. 0. 0. 0. 0. ] [ 0. 0. 0. 0. 0. ]]
towerse.tower.fore_aft_freqs | Hz | [0.46304078 2.16384412 5.4077283 ]
towerse.tower.side_side_freqs | Hz | [0.46304078 2.16384412 5.4077283 ]
towerse.tower.torsion_freqs | Hz | [11.85907444 0. 0. ]
towerse.tower.tower_deflection | m | [0. 0.00305448 0.0116835 0.02570037 0.04523886 0.0703683 0.10087817 0.1369057 0.17851018 0.22545336 0.27784071 0.33569083 0.39873543 0.46706219 0.54065589 0.61921353 0.70282709 0.79145529 0.88475094 0.98280525 1.08553172 1.19252483 1.30383999 1.41929852 1.5384186 1.66113686 1.78714293 1.91590716 2.04705999 2.18008804 2.31437853]
towerse.tower.top_deflection | m | [2.31437853]
towerse.tower.tower_Fz | N | [-9886395.35717294 -9446770.95867431 -9007146.56017568 -8613881.53151469 -8220616.50285369 -7827351.47419268 -7478457.79445568 -7129564.11471867 -6780670.43498167 -6470737.10645379 -6160803.77792588 -5850870.449398 -5577226.19402457 -5303581.93865117 -5029937.68327776 -4792467.87776911 -4554998.07226049 -4317528.26675184 -4115821.88974661 -3914115.51274138 -3712409.13573616 -3544297.0475285 -3376184.95932088 -3208072.87111324 -3067858.445083 -2928500.10764774 -2789997.8697406 -2664617.09028202 -2541828.0938438 -2421630.86949275]
towerse.tower.tower_Vx | N | [2078801.94629859 2077799.22449222 2076452.71316555 2074762.13615025 2072938.08099234 2070925.75329481 2068585.26074522 2066251.09213606 2063775.60875075 2060958.23197919 2058226.91447418 2055378.5723275 2052159.83925986 2049093.79130487 2045925.98720751 2042341.40333871 2038981.27827564 2035530.06080164 2031618.6322468 2027993.47994247 2024285.19455862 2020097.50036164 2016229.35726363 2012284.30115946 2007909.92330892 2003841.66417678 1999726.7654262 1995423.38072296 1991284.61770893 1987165.33524664]
towerse.tower.tower_Vy | N | [50076.02985712 50067.48388396 50058.72569996 50052.50327367 50043.34509586 50033.9796469 50030.17192871 50020.4162308 50010.45775798 50008.66063451 49998.31901333 49987.77865075 49988.49757842 49977.58131839 49966.46991904 49970.95293259 49959.47325125 49947.80170316 49956.77815601 49944.74521425 49932.52351433 49945.74816482 49933.17076414 49920.40775342 49935.01498804 49922.66440792 49910.04551097 49912.73692391 49901.57900599 49889.90250639]
towerse.tower.tower_Mxx | N*m | [ 9100248.06134222 9326377.37505693 9550902.06608754 9773850.20657871 9995217.32066797 10215131.11837374 10433621.15688551 10650656.35814096 10866377.07321785 11080822.20598181 11293946.86892437 11505903.880257 11716735.01488684 11926369.7662257 12134972.98825243 12342577.06402992 12549061.0790824 12754601.10851736 12959211.3045017 13162704.34615946 13365266.57359923 13566889.20792669 13767316.08427045 13966742.8970419 14165145.67459378 14362211.40932073 14558090.53132343 14752796.68580484 14946133.77874438 15138117.80524009]
towerse.tower.tower_Myy | N*m | [2.85589813e+08 2.76014767e+08 2.66399255e+08 2.56748126e+08 2.47065519e+08 2.37358439e+08 2.27630817e+08 2.17885398e+08 2.08128402e+08 1.98363420e+08 1.88592423e+08 1.78820957e+08 1.69052207e+08 1.59287323e+08 1.49531223e+08 1.39786579e+08 1.30053551e+08 1.20336481e+08 1.10637564e+08 1.00956104e+08 9.12959147e+07 8.16588502e+07 7.20437407e+07 6.24539189e+07 5.28911150e+07 4.33541943e+07 3.38456991e+07 2.43674503e+07 1.49196831e+07 5.50396577e+06]
towerse.tower.tower_Mzz | N*m | [1067680.08820459 1067673.89446146 1067667.70079019 1067676.46625466 1067670.27255341 1067664.07892401 1067673.56308871 1067667.3694213 1067661.17582576 1067670.1135822 1067663.91995463 1067657.72639892 1067667.03821761 1067660.84462621 1067654.65110667 1067665.79997538 1067659.60639781 1067653.41289209 1067667.18510401 1067660.99151048 1067654.79798881 1067671.38392766 1067665.19028545 1067658.99671512 1067676.31921619 1067670.95800313 1067665.56886853 1067672.43225303 1067669.01696737 1067665.58793985]
towerse.tower.base_F | N | [ 2079339.5981523 50076.02985712 -10326019.75567157]
towerse.tower.base_M | N*m | [8.87239975e+06 2.95115503e+08 1.06768009e+06]
towerse.post.axial_stress | N/m**2 | [1.59814426e+08 1.54560206e+08 1.49282767e+08 1.60542291e+08 1.54569277e+08 1.48581150e+08 1.60311476e+08 1.53502710e+08 1.46686974e+08 1.57097744e+08 1.49385030e+08 1.41674664e+08 1.51413275e+08 1.42659648e+08 1.33919363e+08 1.43951339e+08 1.33880055e+08 1.23836623e+08 1.33702828e+08 1.21912613e+08 1.10175541e+08 1.17912451e+08 1.03945208e+08 9.00996528e+07 9.17268615e+07 7.64873287e+07 6.13355392e+07 5.16058196e+07 3.82679351e+07 2.90661498e+07]
towerse.post.shear_stress | N/m**2 | [ 3265819.30272702 3264394.46223968 3262481.82509007 3645344.45568735 3642447.38682355 3639251.5322288 4098901.07880585 4094721.01029797 4090288.03043515 4599758.11789365 4594250.10475277 4588506.22358369 5190664.87854125 5183659.52405715 5176421.78620797 5956660.4830069 5947810.62882496 5938720.96182962 6980848.95750775 6969604.25635021 6958101.79467238 8334401.66364694 8320000.80802046 8305313.72291379 9942562.04460818 9991333.35491422 10040571.56153535 11085228.5986772 11322001.82847456 11570144.27738459]
towerse.post.hoop_stress | N/m**2 | [ -1407.30914673 -3264.26469874 -4040.88202249 -5191.99279555 -5746.68944314 -6230.06089259 -7525.6998973 -7970.45537502 -8380.64913499 -9882.45888335 -10286.73461777 -10668.43325096 -12514.97493898 -12906.58650631 -13281.1175474 -15745.22792237 -16144.1888581 -16528.8709132 -19930.70639881 -20355.02551983 -20766.46689243 -25435.87000707 -25902.79752693 -26357.42339834 -31978.86370819 -32296.43330276 -32595.83883728 -35599.58772152 -35365.47690389 -35099.94306966]
towerse.post.hoop_stress_euro | N/m**2 | [0. 0. 0. 0. 0. 0. 0. 0. 0. 0. 0. 0. 0. 0. 0. 0. 0. 0. 0. 0. 0. 0. 0. 0. 0. 0. 0. 0. 0. 0.]
towerse.post.constr_stress |  | [0.62366929 0.60319436 0.58262762 0.62660909 0.6033333 0.57999984 0.62584221 0.59931474 0.57276236 0.61348782 0.58344763 0.55342065 0.59157619 0.55749852 0.52348055 0.56288094 0.52370713 0.48465816 0.52360762 0.47782391 0.43228793 0.46334122 0.40931362 0.35588985 0.36404604 0.30590181 0.24869918 0.21480632 0.16776133 0.13774606]
towerse.post.constr_shell_buckling |  | [0.0228035 0.02178912 0.02077494 0.0225512 0.02152178 0.02049234 0.02252496 0.02147467 0.02042436 0.02250635 0.02142961 0.02035284 0.02364265 0.02248993 0.02133709 0.02592181 0.02464982 0.02337769 0.03025129 0.02879143 0.02733138 0.03730703 0.03555927 0.03381137 0.04410023 0.04218473 0.04027717 0.04516703 0.04326233 0.04140329]
towerse.post.constr_global_buckling |  | [0.97899788 0.94230085 0.90569045 0.98016165 0.93970166 0.8993939 0.97735176 0.93251997 0.88791029 0.95785073 0.90836285 0.85917483 0.92589515 0.87107447 0.81664451 0.88743161 0.8258063 0.76469077 0.83820805 0.76762141 0.69773458 0.76364528 0.68163657 0.6007611 0.63527194 0.5493493 0.46408754 0.4258405 0.35626701 0.30846369]
towerse.post.turbine_F | N | [0. 0. 0.] | Total force on tower+rna
towerse.post.turbine_M | N*m | [0. 0. 0.] | Total x-moment on tower+rna measured at base
tcons.constr_tower_f_NPmargin |  | [-0.00651518] | constraint on tower frequency such that ratio of 3P/f is above or below gamma with constraint <= 0
tcons.constr_tower_f_1Pmargin |  | [-0.27999619] | constraint on tower frequency such that ratio of 1P/f is above or below gamma with constraint <= 0
tcons.tip_deflection_ratio |  | [0.91761626]
tcons.blade_tip_tower_clearance | m | [18.31941853]
landbosse.bos_capex | USD | [1.14638718e+08] | Total BOS CAPEX not including commissioning or decommissioning.
landbosse.bos_capex_kW | USD/kW | [191.] | Total BOS CAPEX per kW not including commissioning or decommissioning.
landbosse.total_capex | USD | [1.32980913e+08] | Total BOS CAPEX including commissioning and decommissioning.
landbosse.total_capex_kW | USD/kW | [222.] | Total BOS CAPEX per kW including commissioning and decommissioning.
landbosse.installation_capex | USD | [39820465.] | Total foundation and erection installation cost.
landbosse.installation_capex_kW | USD | [66.] | Total foundation and erection installation cost per kW.
landbosse.installation_time_months |  | [12.] | Total balance of system installation time (months).
landbosse.landbosse_costs_by_module_type_operation | Unavailable | [{'Module': 'FoundationCost', 'Type of cost': 'Equipment rental', 'Cost / kW': 1.082192077234761, 'Cost / project': 649315.2463408567, 'Cost / turbine': 5410.960386173805, 'Number of turbines': 120, 'Rotor diameter (m)': 197.96640502985832, 'Turbine rating (MW)': 5.0, 'Project ID with serial': 'WISDEM'}, {'Module': 'FoundationCost', 'Type of cost': 'Labor', 'Cost / kW': 11.660537769790565, 'Cost / project': 6996322.661874339, 'Cost / turbine': 58302.68884895283, 'Number of turbines': 120, 'Rotor diameter (m)': 197.96640502985832, 'Turbine rating (MW)': 5.0, 'Project ID with serial': 'WISDEM'}, {'Module': 'FoundationCost', 'Type of cost': 'Materials', 'Cost / kW': 19.933713770813686, 'Cost / project': 11960228.262488212, 'Cost / turbine': 99668.56885406844, 'Number of turbines': 120, 'Rotor diameter (m)': 197.96640502985832, 'Turbine rating (MW)': 5.0, 'Project ID with serial': 'WISDEM'}, {'Module': 'FoundationCost', 'Type of cost': 'Mobilization', 'Cost / kW': 1.6338221808919506, 'Cost / project': 980293.3085351704, 'Cost / turbine': 8169.110904459753, 'Number of turbines': 120, 'Rotor diameter (m)': 197.96640502985832, 'Turbine rating (MW)': 5.0, 'Project ID with serial': 'WISDEM'}, {'Module': 'SitePreparationCost', 'Type of cost': 'Materials', 'Cost / kW': 5.282759925397251, 'Cost / project': 3169655.9552383507, 'Cost / turbine': 26413.799626986256, 'Number of turbines': 120, 'Rotor diameter (m)': 197.96640502985832, 'Turbine rating (MW)': 5.0, 'Project ID with serial': 'WISDEM'}, {'Module': 'SitePreparationCost', 'Type of cost': 'Equipment rental', 'Cost / kW': 2.9150244001292758, 'Cost / project': 1749014.6400775656, 'Cost / turbine': 14575.12200064638, 'Number of turbines': 120, 'Rotor diameter (m)': 197.96640502985832, 'Turbine rating (MW)': 5.0, 'Project ID with serial': 'WISDEM'}, {'Module': 'SitePreparationCost', 'Type of cost': 'Labor', 'Cost / kW': 3.173996091875258, 'Cost / project': 1904397.6551251546, 'Cost / turbine': 15869.98045937629, 'Number of turbines': 120, 'Rotor diameter (m)': 197.96640502985832, 'Turbine rating (MW)': 5.0, 'Project ID with serial': 'WISDEM'}, {'Module': 'SitePreparationCost', 'Type of cost': 'Other', 'Cost / kW': 2.8434412989114395, 'Cost / project': 1706064.7793468637, 'Cost / turbine': 14217.206494557198, 'Number of turbines': 120, 'Rotor diameter (m)': 197.96640502985832, 'Turbine rating (MW)': 5.0, 'Project ID with serial': 'WISDEM'}, {'Module': 'SitePreparationCost', 'Type of cost': 'Mobilization', 'Cost / kW': 0.3774141365681162, 'Cost / project': 226448.4819408697, 'Cost / turbine': 1887.070682840581, 'Number of turbines': 120, 'Rotor diameter (m)': 197.96640502985832, 'Turbine rating (MW)': 5.0, 'Project ID with serial': 'WISDEM'}, {'Module': 'SubstationCost', 'Type of cost': 'Other', 'Cost / kW': 16.911599000804763, 'Cost / project': 10146959.400482858, 'Cost / turbine': 84557.99500402382, 'Number of turbines': 120, 'Rotor diameter (m)': 197.96640502985832, 'Turbine rating (MW)': 5.0, 'Project ID with serial': 'WISDEM'}, {'Module': 'GridConnectionCost', 'Type of cost': 'Other', 'Cost / kW': 6.794429688199228, 'Cost / project': 4076657.812919537, 'Cost / turbine': 33972.14844099614, 'Number of turbines': 120, 'Rotor diameter (m)': 197.96640502985832, 'Turbine rating (MW)': 5.0, 'Project ID with serial': 'WISDEM'}, {'Module': 'CollectionCost', 'Type of cost': 'Equipment rental', 'Cost / kW': 4.428619264511939, 'Cost / project': 2657171.558707163, 'Cost / turbine': 22143.096322559693, 'Number of turbines': 120, 'Rotor diameter (m)': 197.96640502985832, 'Turbine rating (MW)': 5.0, 'Project ID with serial': 'WISDEM'}, {'Module': 'CollectionCost', 'Type of cost': 'Labor', 'Cost / kW': 8.303737866806708, 'Cost / project': 4982242.720084025, 'Cost / turbine': 41518.68933403354, 'Number of turbines': 120, 'Rotor diameter (m)': 197.96640502985832, 'Turbine rating (MW)': 5.0, 'Project ID with serial': 'WISDEM'}, {'Module': 'CollectionCost', 'Type of cost': 'Materials', 'Cost / kW': 31.475010204541473, 'Cost / project': 18885006.122724883, 'Cost / turbine': 157375.05102270737, 'Number of turbines': 120, 'Rotor diameter (m)': 197.96640502985832, 'Turbine rating (MW)': 5.0, 'Project ID with serial': 'WISDEM'}, {'Module': 'CollectionCost', 'Type of cost': 'Mobilization', 'Cost / kW': 2.210368366793006, 'Cost / project': 1326221.0200758036, 'Cost / turbine': 11051.84183396503, 'Number of turbines': 120, 'Rotor diameter (m)': 197.96640502985832, 'Turbine rating (MW)': 5.0, 'Project ID with serial': 'WISDEM'}, {'Module': 'DevelopmentCost', 'Type of cost': 'Equipment rental', 'Cost / kW': 0.0, 'Cost / project': 0.0, 'Cost / turbine': 0.0, 'Number of turbines': 120, 'Rotor diameter (m)': 197.96640502985832, 'Turbine rating (MW)': 5.0, 'Project ID with serial': 'WISDEM'}, {'Module': 'DevelopmentCost', 'Type of cost': 'Labor', 'Cost / kW': 1.6666666666666667, 'Cost / project': 1000000.0, 'Cost / turbine': 8333.333333333334, 'Number of turbines': 120, 'Rotor diameter (m)': 197.96640502985832, 'Turbine rating (MW)': 5.0, 'Project ID with serial': 'WISDEM'}, {'Module': 'DevelopmentCost', 'Type of cost': 'Materials', 'Cost / kW': 0.0, 'Cost / project': 0.0, 'Cost / turbine': 0.0, 'Number of turbines': 120, 'Rotor diameter (m)': 197.96640502985832, 'Turbine rating (MW)': 5.0, 'Project ID with serial': 'WISDEM'}, {'Module': 'DevelopmentCost', 'Type of cost': 'Mobilization', 'Cost / kW': 0.0, 'Cost / project': 0.0, 'Cost / turbine': 0.0, 'Number of turbines': 120, 'Rotor diameter (m)': 197.96640502985832, 'Turbine rating (MW)': 5.0, 'Project ID with serial': 'WISDEM'}, {'Module': 'DevelopmentCost', 'Type of cost': 'Other', 'Cost / kW': 0.0, 'Cost / project': 0.0, 'Cost / turbine': 0.0, 'Number of turbines': 120, 'Rotor diameter (m)': 197.96640502985832, 'Turbine rating (MW)': 5.0, 'Project ID with serial': 'WISDEM'}, {'Module': 'ErectionCost', 'Type of cost': 'Equipment rental', 'Cost / kW': 6.113748399206732, 'Cost / project': 3668249.0395240393, 'Cost / turbine': 30568.74199603366, 'Number of turbines': 120, 'Rotor diameter (m)': 197.96640502985832, 'Turbine rating (MW)': 5.0, 'Project ID with serial': 'WISDEM'}, {'Module': 'ErectionCost', 'Type of cost': 'Fuel', 'Cost / kW': 0.1885575, 'Cost / project': 113134.5, 'Cost / turbine': 942.7875, 'Number of turbines': 120, 'Rotor diameter (m)': 197.96640502985832, 'Turbine rating (MW)': 5.0, 'Project ID with serial': 'WISDEM'}, {'Module': 'ErectionCost', 'Type of cost': 'Labor', 'Cost / kW': 21.79842677029477, 'Cost / project': 13079056.062176863, 'Cost / turbine': 108992.13385147386, 'Number of turbines': 120, 'Rotor diameter (m)': 197.96640502985832, 'Turbine rating (MW)': 5.0, 'Project ID with serial': 'WISDEM'}, {'Module': 'ErectionCost', 'Type of cost': 'Mobilization', 'Cost / kW': 3.957288666666667, 'Cost / project': 2374373.2, 'Cost / turbine': 19786.443333333336, 'Number of turbines': 120, 'Rotor diameter (m)': 197.96640502985832, 'Turbine rating (MW)': 5.0, 'Project ID with serial': 'WISDEM'}, {'Module': 'ErectionCost', 'Type of cost': 'Other', 'Cost / kW': 0.0, 'Cost / project': 0.0, 'Cost / turbine': 0.0, 'Number of turbines': 120, 'Rotor diameter (m)': 197.96640502985832, 'Turbine rating (MW)': 5.0, 'Project ID with serial': 'WISDEM'}, {'Module': 'ErectionCost', 'Type of cost': 'Materials', 'Cost / kW': 0.0, 'Cost / project': 0.0, 'Cost / turbine': 0.0, 'Number of turbines': 120, 'Rotor diameter (m)': 197.96640502985832, 'Turbine rating (MW)': 5.0, 'Project ID with serial': 'WISDEM'}, {'Module': 'ManagementCost', 'Type of cost': 'insurance', 'Cost / kW': 0.8554075826581838, 'Cost / project': 513244.5495949103, 'Cost / turbine': 4277.037913290919, 'Number of turbines': 120, 'Rotor diameter (m)': 197.96640502985832, 'Turbine rating (MW)': 5.0, 'Project ID with serial': 'WISDEM'}, {'Module': 'ManagementCost', 'Type of cost': 'Construction Permitting', 'Cost / kW': 1.0195386493079528, 'Cost / project': 611723.1895847716, 'Cost / turbine': 5097.693246539764, 'Number of turbines': 120, 'Rotor diameter (m)': 197.96640502985832, 'Turbine rating (MW)': 5.0, 'Project ID with serial': 'WISDEM'}, {'Module': 'ManagementCost', 'Type of cost': 'Project Management', 'Cost / kW': 3.982776508125, 'Cost / project': 2389665.904875, 'Cost / turbine': 19913.882540625, 'Number of turbines': 120, 'Rotor diameter (m)': 197.96640502985832, 'Turbine rating (MW)': 5.0, 'Project ID with serial': 'WISDEM'}, {'Module': 'ManagementCost', 'Type of cost': 'Bonding', 'Cost / kW': 1.5275135404610427, 'Cost / project': 916508.1242766256, 'Cost / turbine': 7637.567702305213, 'Number of turbines': 120, 'Rotor diameter (m)': 197.96640502985832, 'Turbine rating (MW)': 5.0, 'Project ID with serial': 'WISDEM'}, {'Module': 'ManagementCost', 'Type of cost': 'Markup Contingency', 'Cost / kW': 19.88822629680277, 'Cost / project': 11932935.778081663, 'Cost / turbine': 99441.13148401385, 'Number of turbines': 120, 'Rotor diameter (m)': 197.96640502985832, 'Turbine rating (MW)': 5.0, 'Project ID with serial': 'WISDEM'}, {'Module': 'ManagementCost', 'Type of cost': 'Engineering Foundation and Collections System (includes met mast)', 'Cost / kW': 7.80445, 'Cost / project': 4682670.0, 'Cost / turbine': 39022.25, 'Number of turbines': 120, 'Rotor diameter (m)': 197.96640502985832, 'Turbine rating (MW)': 5.0, 'Project ID with serial': 'WISDEM'}, {'Module': 'ManagementCost', 'Type of cost': 'Site Facility', 'Cost / kW': 3.23625, 'Cost / project': 1941750.0, 'Cost / turbine': 16181.25, 'Number of turbines': 120, 'Rotor diameter (m)': 197.96640502985832, 'Turbine rating (MW)': 5.0, 'Project ID with serial': 'WISDEM'}] | The costs by module, type and operation
landbosse.landbosse_details_by_module | Unavailable | [{'unit': '', 'type': 'variable', 'variable_df_key_col_name': 'wind_multiplier', 'value': 1.0, 'project_id_with_serial': 'WISDEM', 'module': 'FoundationCost'}, {'unit': 'kN', 'type': 'variable', 'variable_df_key_col_name': 'F_dead', 'value': 10845.761047253149, 'project_id_with_serial': 'WISDEM', 'module': 'FoundationCost'}, {'unit': 'kN', 'type': 'variable', 'variable_df_key_col_name': 'F_horiz', 'value': 1083.292020938473, 'project_id_with_serial': 'WISDEM', 'module': 'FoundationCost'}, {'unit': 'kN_m', 'type': 'variable', 'variable_df_key_col_name': 'M_tot_kN', 'value': 106841.96809665633, 'project_id_with_serial': 'WISDEM', 'module': 'FoundationCost'}, {'unit': 'm', 'type': 'variable', 'variable_df_key_col_name': 'Radius_o', 'value': 8.022689405495372, 'project_id_with_serial': 'WISDEM', 'module': 'FoundationCost'}, {'unit': 'm', 'type': 'variable', 'variable_df_key_col_name': 'Radius_g', 'value': 0.0, 'project_id_with_serial': 'WISDEM', 'module': 'FoundationCost'}, {'unit': 'm', 'type': 'variable', 'variable_df_key_col_name': 'Radius_b', 'value': 9.849828663910746, 'project_id_with_serial': 'WISDEM', 'module': 'FoundationCost'}, {'unit': 'm', 'type': 'variable', 'variable_df_key_col_name': 'Radius', 'value': 9.849828663910746, 'project_id_with_serial': 'WISDEM', 'module': 'FoundationCost'}, {'unit': 'short_ton', 'type': 'variable', 'variable_df_key_col_name': 'steel_mass_short_ton_per_turbine', 'value': 36.862025913227725, 'project_id_with_serial': 'WISDEM', 'module': 'FoundationCost'}, {'unit': 'm^3', 'type': 'variable', 'variable_df_key_col_name': 'foundation_volume_concrete_m3_per_turbine', 'value': 323.6918327469944, 'project_id_with_serial': 'WISDEM', 'module': 'FoundationCost'}, {'unit': '', 'type': 'dataframe', 'variable_df_key_col_name': 'operation_data: Operation ID-Number of days-Number of crews-Number of workers', 'value': 'Rebar installation-3539-40.0-1.0', 'project_id_with_serial': 'WISDEM', 'module': 'FoundationCost'}, {'unit': '', 'type': 'dataframe', 'variable_df_key_col_name': 'operation_data: Operation ID-Number of days-Number of crews-Number of workers', 'value': 'Concrete placement-251-3.0-3.0', 'project_id_with_serial': 'WISDEM', 'module': 'FoundationCost'}, {'unit': '', 'type': 'dataframe', 'variable_df_key_col_name': 'operation_data: Operation ID-Number of days-Number of crews-Number of workers', 'value': 'Excavation-125-2.0-nan', 'project_id_with_serial': 'WISDEM', 'module': 'FoundationCost'}, {'unit': '', 'type': 'dataframe', 'variable_df_key_col_name': 'operation_data: Operation ID-Number of days-Number of crews-Number of workers', 'value': 'Backfill-77-1.0-1.0', 'project_id_with_serial': 'WISDEM', 'module': 'FoundationCost'}, {'unit': 'ton (short)', 'type': 'dataframe', 'variable_df_key_col_name': 'material_needs_per_turbine: Material type ID-Quantity of material', 'value': '0-Steel - rebar-3.69e+01', 'project_id_with_serial': 'WISDEM', 'module': 'FoundationCost'}, {'unit': 'cubic yards', 'type': 'dataframe', 'variable_df_key_col_name': 'material_needs_per_turbine: Material type ID-Quantity of material', 'value': '1-Concrete 5000 psi-4.17e+02', 'project_id_with_serial': 'WISDEM', 'module': 'FoundationCost'}, {'unit': 'cubic_yards', 'type': 'dataframe', 'variable_df_key_col_name': 'material_needs_per_turbine: Material type ID-Quantity of material', 'value': '2-Excavated dirt-1.04e+03', 'project_id_with_serial': 'WISDEM', 'module': 'FoundationCost'}, {'unit': 'cubic_yards', 'type': 'dataframe', 'variable_df_key_col_name': 'material_needs_per_turbine: Material type ID-Quantity of material', 'value': '3-Backfill-1.04e+03', 'project_id_with_serial': 'WISDEM', 'module': 'FoundationCost'}, {'unit': '', 'type': 'dataframe', 'variable_df_key_col_name': 'Type of Cost <--> Phase of Construction <--> Cost in USD ', 'value': 'Equipment rental <--> Foundation <--> 649316', 'last_number': 649315.2463408567, 'project_id_with_serial': 'WISDEM', 'module': 'FoundationCost'}, {'unit': '', 'type': 'dataframe', 'variable_df_key_col_name': 'Type of Cost <--> Phase of Construction <--> Cost in USD ', 'value': 'Labor <--> Foundation <--> 6996323', 'last_number': 6996322.661874339, 'project_id_with_serial': 'WISDEM', 'module': 'FoundationCost'}, {'unit': '', 'type': 'dataframe', 'variable_df_key_col_name': 'Type of Cost <--> Phase of Construction <--> Cost in USD ', 'value': 'Materials <--> Foundation <--> 11960229', 'last_number': 11960228.262488212, 'project_id_with_serial': 'WISDEM', 'module': 'FoundationCost'}, {'unit': '', 'type': 'dataframe', 'variable_df_key_col_name': 'Type of Cost <--> Phase of Construction <--> Cost in USD ', 'value': 'Mobilization <--> Foundation <--> 980294', 'last_number': 980293.3085351704, 'project_id_with_serial': 'WISDEM', 'module': 'FoundationCost'}, {'unit': 'm^3', 'type': 'variable', 'variable_df_key_col_name': 'Total road volume', 'value': 218887.2184678464, 'project_id_with_serial': 'WISDEM', 'module': 'SitePreparationCost'}, {'unit': 'm', 'type': 'variable', 'variable_df_key_col_name': 'Depth to subgrade', 'value': 0.1, 'project_id_with_serial': 'WISDEM', 'module': 'SitePreparationCost'}, {'unit': 'ft', 'type': 'variable', 'variable_df_key_col_name': 'Crane path width', 'value': 13.7, 'project_id_with_serial': 'WISDEM', 'module': 'SitePreparationCost'}, {'unit': 'm', 'type': 'variable', 'variable_df_key_col_name': 'Road length', 'value': 169906.015389872, 'project_id_with_serial': 'WISDEM', 'module': 'SitePreparationCost'}, {'unit': 'm', 'type': 'variable', 'variable_df_key_col_name': 'Road width', 'value': 6.0, 'project_id_with_serial': 'WISDEM', 'module': 'SitePreparationCost'}, {'unit': 'm', 'type': 'variable', 'variable_df_key_col_name': 'Road thickness', 'value': 0.2, 'project_id_with_serial': 'WISDEM', 'module': 'SitePreparationCost'}, {'unit': 'cubic yards', 'type': 'variable', 'variable_df_key_col_name': 'Material volume', 'value': 397948.0169790773, 'project_id_with_serial': 'WISDEM', 'module': 'SitePreparationCost'}, {'unit': 'cubic yards', 'type': 'variable', 'variable_df_key_col_name': 'Topsoil volume', 'value': 304453.1447759808, 'project_id_with_serial': 'WISDEM', 'module': 'SitePreparationCost'}, {'unit': 'cubic yards', 'type': 'variable', 'variable_df_key_col_name': 'Embankment volume crane', 'value': 304453.1447759808, 'project_id_with_serial': 'WISDEM', 'module': 'SitePreparationCost'}, {'unit': 'cubic yards', 'type': 'variable', 'variable_df_key_col_name': 'Embankment volume road', 'value': 266674.28739501967, 'project_id_with_serial': 'WISDEM', 'module': 'SitePreparationCost'}, {'unit': 'ft^2', 'type': 'variable', 'variable_df_key_col_name': 'Rough grading area', 'value': 109.73108154330258, 'project_id_with_serial': 'WISDEM', 'module': 'SitePreparationCost'}, {'unit': '', 'type': 'dataframe', 'variable_df_key_col_name': 'Type of Cost <--> Phase of Construction <--> Cost in USD ', 'value': 'Materials <--> Roads <--> 3169656', 'last_number': 3169655.9552383507, 'project_id_with_serial': 'WISDEM', 'module': 'SitePreparationCost'}, {'unit': '', 'type': 'dataframe', 'variable_df_key_col_name': 'Type of Cost <--> Phase of Construction <--> Cost in USD ', 'value': 'Equipment rental <--> Roads <--> 1749015', 'last_number': 1749014.6400775656, 'project_id_with_serial': 'WISDEM', 'module': 'SitePreparationCost'}, {'unit': '', 'type': 'dataframe', 'variable_df_key_col_name': 'Type of Cost <--> Phase of Construction <--> Cost in USD ', 'value': 'Labor <--> Roads <--> 1904398', 'last_number': 1904397.6551251546, 'project_id_with_serial': 'WISDEM', 'module': 'SitePreparationCost'}, {'unit': '', 'type': 'dataframe', 'variable_df_key_col_name': 'Type of Cost <--> Phase of Construction <--> Cost in USD ', 'value': 'Other <--> Roads <--> 1706065', 'last_number': 1706064.7793468637, 'project_id_with_serial': 'WISDEM', 'module': 'SitePreparationCost'}, {'unit': '', 'type': 'dataframe', 'variable_df_key_col_name': 'Type of Cost <--> Phase of Construction <--> Cost in USD ', 'value': 'Mobilization <--> Roads <--> 226449', 'last_number': 226448.4819408697, 'project_id_with_serial': 'WISDEM', 'module': 'SitePreparationCost'}, {'unit': '', 'type': 'dataframe', 'variable_df_key_col_name': 'Type of Cost <--> Phase of Construction <--> Cost in USD ', 'value': 'Other <--> Substation <--> 10146960', 'last_number': 10146959.400482858, 'project_id_with_serial': 'WISDEM', 'module': 'SubstationCost'}, {'unit': '', 'type': 'dataframe', 'variable_df_key_col_name': 'Type of Cost <--> Phase of Construction <--> Cost in USD ', 'value': 'Other <--> Transmission and Distribution <--> 4076658', 'last_number': 4076657.812919537, 'project_id_with_serial': 'WISDEM', 'module': 'GridConnectionCost'}, {'unit': '', 'type': 'variable', 'variable_df_key_col_name': 'Total Number of Turbines', 'value': 120.0, 'project_id_with_serial': 'WISDEM', 'module': 'Collection Cost'}, {'unit': 'km', 'type': 'variable', 'variable_df_key_col_name': 'Total trench length', 'value': 382.5339477873058, 'project_id_with_serial': 'WISDEM', 'module': 'Collection Cost'}, {'unit': 'km', 'type': 'variable', 'variable_df_key_col_name': 'Total cable length', 'value': 382.5339477873058, 'project_id_with_serial': 'WISDEM', 'module': 'Collection Cost'}, {'unit': '', 'type': 'variable', 'variable_df_key_col_name': 'Number of Turbines Per String in Full String', 'value': 11.0, 'project_id_with_serial': 'WISDEM', 'module': 'Collection Cost'}, {'unit': '', 'type': 'variable', 'variable_df_key_col_name': 'Number of Full Strings', 'value': 10.0, 'project_id_with_serial': 'WISDEM', 'module': 'Collection Cost'}, {'unit': '', 'type': 'variable', 'variable_df_key_col_name': 'Number of Turbines in Partial String', 'value': 10.0, 'project_id_with_serial': 'WISDEM', 'module': 'Collection Cost'}, {'unit': '', 'type': 'variable', 'variable_df_key_col_name': 'Number of Partial Strings', 'value': 1.0, 'project_id_with_serial': 'WISDEM', 'module': 'Collection Cost'}, {'unit': '', 'type': 'variable', 'variable_df_key_col_name': 'Total number of strings full + partial', 'value': 11.0, 'project_id_with_serial': 'WISDEM', 'module': 'Collection Cost'}, {'unit': '', 'type': 'variable', 'variable_df_key_col_name': 'Trench Length to Substation (km)', 'value': 231.48558074952393, 'project_id_with_serial': 'WISDEM', 'module': 'Collection Cost'}, {'unit': '', 'type': 'variable', 'variable_df_key_col_name': 'Cable Length to Substation (km)', 'value': 231.48558074952393, 'project_id_with_serial': 'WISDEM', 'module': 'Collection Cost'}, {'unit': 'km', 'type': 'variable', 'variable_df_key_col_name': 'Array cable length for cable AWG 1/0', 'value': 2.7715296704180163, 'project_id_with_serial': 'WISDEM', 'module': 'Collection Cost'}, {'unit': 'km', 'type': 'variable', 'variable_df_key_col_name': 'Total cable length for cable AWG 1/0', 'value': 30.486826374598177, 'project_id_with_serial': 'WISDEM', 'module': 'Collection Cost'}, {'unit': 'usd', 'type': 'variable', 'variable_df_key_col_name': 'Total cable cost for cable AWG 1/0', 'value': 600134.3774527201, 'project_id_with_serial': 'WISDEM', 'module': 'Collection Cost'}, {'unit': 'km', 'type': 'variable', 'variable_df_key_col_name': 'Array cable length for cable AWG 4/0', 'value': 2.7715296704180163, 'project_id_with_serial': 'WISDEM', 'module': 'Collection Cost'}, {'unit': 'km', 'type': 'variable', 'variable_df_key_col_name': 'Total cable length for cable AWG 4/0', 'value': 30.486826374598177, 'project_id_with_serial': 'WISDEM', 'module': 'Collection Cost'}, {'unit': 'usd', 'type': 'variable', 'variable_df_key_col_name': 'Total cable cost for cable AWG 4/0', 'value': 900201.5661790802, 'project_id_with_serial': 'WISDEM', 'module': 'Collection Cost'}, {'unit': 'km', 'type': 'variable', 'variable_df_key_col_name': 'Array cable length for cable MCM 500', 'value': 2.7715296704180163, 'project_id_with_serial': 'WISDEM', 'module': 'Collection Cost'}, {'unit': 'km', 'type': 'variable', 'variable_df_key_col_name': 'Total cable length for cable MCM 500', 'value': 30.486826374598177, 'project_id_with_serial': 'WISDEM', 'module': 'Collection Cost'}, {'unit': 'usd', 'type': 'variable', 'variable_df_key_col_name': 'Total cable cost for cable MCM 500', 'value': 1300291.1511475602, 'project_id_with_serial': 'WISDEM', 'module': 'Collection Cost'}, {'unit': 'km', 'type': 'variable', 'variable_df_key_col_name': 'Array cable length for cable MCM1000', 'value': 4.157294505627025, 'project_id_with_serial': 'WISDEM', 'module': 'Collection Cost'}, {'unit': 'km', 'type': 'variable', 'variable_df_key_col_name': 'Total cable length for cable MCM1000', 'value': 45.73023956189728, 'project_id_with_serial': 'WISDEM', 'module': 'Collection Cost'}, {'unit': 'usd', 'type': 'variable', 'variable_df_key_col_name': 'Total cable cost for cable MCM1000', 'value': 2400537.5098108808, 'project_id_with_serial': 'WISDEM', 'module': 'Collection Cost'}, {'unit': 'km', 'type': 'variable', 'variable_df_key_col_name': 'Array cable length for cable MCM1250', 'value': 1.3857648352090082, 'project_id_with_serial': 'WISDEM', 'module': 'Collection Cost'}, {'unit': 'km', 'type': 'variable', 'variable_df_key_col_name': 'Total cable length for cable MCM1250', 'value': 245.343229101614, 'project_id_with_serial': 'WISDEM', 'module': 'Collection Cost'}, {'unit': 'usd', 'type': 'variable', 'variable_df_key_col_name': 'Total cable cost for cable MCM1250', 'value': 13683841.51813464, 'project_id_with_serial': 'WISDEM', 'module': 'Collection Cost'}, {'unit': '', 'type': 'list', 'variable_df_key_col_name': 'Number of turbines per cable type in full strings [AWG 1/0 , AWG 4/0 , MCM 500 , MCM1000 , MCM1250]', 'value': '[3.0, 2.0, 2.0, 3.0, 1.0]', 'project_id_with_serial': 'WISDEM', 'module': 'Collection Cost'}, {'unit': '', 'type': 'dataframe', 'variable_df_key_col_name': 'Labor type ID <--> Hourly rate USD per hour <--> Per diem USD per day <--> Operation <--> Crew type <--> Crew name <--> Number of workers <--> Per Diem Total <--> Hourly costs total <--> Crew total cost ', 'value': '0 <--> Project manager <--> 119.0 <--> 149 <--> (50% burden) https://www.salary.com/tools/salary-calculator/project-manager-sr-construction-hourly?type=base; plus 20% for demanding specs, rigid inspec-tions, unreliable suppliers. <--> M0 <--> Management <--> Management - project size <--> 1 <--> 13410.0 <--> 107100.0 <--> 120510.0', 'project_id_with_serial': 'WISDEM', 'module': 'Collection Cost'}, {'unit': '', 'type': 'dataframe', 'variable_df_key_col_name': 'Labor type ID <--> Hourly rate USD per hour <--> Per diem USD per day <--> Operation <--> Crew type <--> Crew name <--> Number of workers <--> Per Diem Total <--> Hourly costs total <--> Crew total cost ', 'value': '1 <--> Site manager <--> 112.2 <--> 149 <--> (50% burden) https://www.salary.com/tools/salary-calculator/construction-manager-ii-hourly; plus 20% for demanding specs, rigid inspec-tions, unreliable suppliers. <--> M0 <--> Management <--> Management - project size <--> 1 <--> 13410.0 <--> 100980.0 <--> 114390.0', 'project_id_with_serial': 'WISDEM', 'module': 'Collection Cost'}, {'unit': '', 'type': 'dataframe', 'variable_df_key_col_name': 'Labor type ID <--> Hourly rate USD per hour <--> Per diem USD per day <--> Operation <--> Crew type <--> Crew name <--> Number of workers <--> Per Diem Total <--> Hourly costs total <--> Crew total cost ', 'value': '2 <--> Construction manager <--> 112.2 <--> 149 <--> (50% burden) https://www.salary.com/tools/salary-calculator/construction-manager-ii-hourly; plus 20% for demanding specs, rigid inspec-tions, unreliable suppliers. <--> M0 <--> Management <--> Management - project size <--> 1 <--> 13410.0 <--> 100980.0 <--> 114390.0', 'project_id_with_serial': 'WISDEM', 'module': 'Collection Cost'}, {'unit': '', 'type': 'dataframe', 'variable_df_key_col_name': 'Labor type ID <--> Hourly rate USD per hour <--> Per diem USD per day <--> Operation <--> Crew type <--> Crew name <--> Number of workers <--> Per Diem Total <--> Hourly costs total <--> Crew total cost ', 'value': '3 <--> Project engineer <--> 93.5 <--> 149 <--> (50% burden) https://www.salary.com/tools/salary-calculator/project-engineer-iii-construction-hourly; plus 20% for demanding specs, rigid inspec-tions, unreliable suppliers. <--> M0 <--> Management <--> Management - project size <--> 1 <--> 13410.0 <--> 84150.0 <--> 97560.0', 'project_id_with_serial': 'WISDEM', 'module': 'Collection Cost'}, {'unit': '', 'type': 'dataframe', 'variable_df_key_col_name': 'Labor type ID <--> Hourly rate USD per hour <--> Per diem USD per day <--> Operation <--> Crew type <--> Crew name <--> Number of workers <--> Per Diem Total <--> Hourly costs total <--> Crew total cost ', 'value': '4 <--> Safety or qc manager <--> 106.11764705882352 <--> 149 <--> (70% burden) https://www.salary.com/tools/salary-calculator/construction-site-safety-manager-hourly; plus 35% for demanding specs, rigid inspec-tions, unreliable suppliers. <--> M0 <--> Management <--> Management - project size <--> 1 <--> 13410.0 <--> 95505.88235294116 <--> 108915.88235294116', 'project_id_with_serial': 'WISDEM', 'module': 'Collection Cost'}, {'unit': '', 'type': 'dataframe', 'variable_df_key_col_name': 'Labor type ID <--> Hourly rate USD per hour <--> Per diem USD per day <--> Operation <--> Crew type <--> Crew name <--> Number of workers <--> Per Diem Total <--> Hourly costs total <--> Crew total cost ', 'value': '5 <--> Logistics manager <--> 99.9 <--> 149 <--> (50 % burden) https://www.salary.com/research/salary/benchmark/logistics-manager-hourly-wages; plus 35% for demanding specs, rigid inspec-tions, unreliable suppliers. <--> M0 <--> Management <--> Management - project size <--> 1 <--> 13410.0 <--> 89910.0 <--> 103320.0', 'project_id_with_serial': 'WISDEM', 'module': 'Collection Cost'}, {'unit': '', 'type': 'dataframe', 'variable_df_key_col_name': 'Labor type ID <--> Hourly rate USD per hour <--> Per diem USD per day <--> Operation <--> Crew type <--> Crew name <--> Number of workers <--> Per Diem Total <--> Hourly costs total <--> Crew total cost ', 'value': '6 <--> Office admin <--> 44.56249999999999 <--> 149 <--> (35% burden) https://www.salary.com/tools/salary-calculator/administrative-assistant-ii-hourly ; 25% for work on a ladder or a scaffold, in a crawl space, in a congested area or remote from the material storage point; plus 20% for demanding specs, rigid inspec-tions, unreliable suppliers. <--> M0 <--> Management <--> Management - project size <--> 1 <--> 13410.0 <--> 40106.24999999999 <--> 53516.24999999999', 'project_id_with_serial': 'WISDEM', 'module': 'Collection Cost'}, {'unit': '', 'type': 'list', 'variable_df_key_col_name': 'Percent length of cable in partial string [AWG 1/0 , AWG 4/0 , MCM 500 , MCM1000 , MCM1250]', 'value': '[1. 1. 1. 1. 0.]', 'project_id_with_serial': 'WISDEM', 'module': 'Collection Cost'}, {'unit': '', 'type': 'dataframe', 'variable_df_key_col_name': 'Type of Cost <--> Phase of Construction <--> Cost in USD ', 'value': 'Equipment rental <--> Collection <--> 2657172', 'last_number': 2657171.558707163, 'project_id_with_serial': 'WISDEM', 'module': 'Collection Cost'}, {'unit': '', 'type': 'dataframe', 'variable_df_key_col_name': 'Type of Cost <--> Phase of Construction <--> Cost in USD ', 'value': 'Labor <--> Collection <--> 4982243', 'last_number': 4982242.720084025, 'project_id_with_serial': 'WISDEM', 'module': 'Collection Cost'}, {'unit': '', 'type': 'dataframe', 'variable_df_key_col_name': 'Type of Cost <--> Phase of Construction <--> Cost in USD ', 'value': 'Materials <--> Collection <--> 18885007', 'last_number': 18885006.122724883, 'project_id_with_serial': 'WISDEM', 'module': 'Collection Cost'}, {'unit': '', 'type': 'dataframe', 'variable_df_key_col_name': 'Type of Cost <--> Phase of Construction <--> Cost in USD ', 'value': 'Mobilization <--> Collection <--> 1326222', 'last_number': 1326221.0200758036, 'project_id_with_serial': 'WISDEM', 'module': 'Collection Cost'}, {'unit': '', 'type': 'dataframe', 'variable_df_key_col_name': 'Type of Cost - Phase of Construction - Cost in USD', 'value': 'Equipment rental - Development - 0', 'last_number': 'Development', 'project_id_with_serial': 'WISDEM', 'module': 'DevelopmentCost'}, {'unit': '', 'type': 'dataframe', 'variable_df_key_col_name': 'Type of Cost - Phase of Construction - Cost in USD', 'value': 'Labor - Development - 1000000', 'last_number': 'Development', 'project_id_with_serial': 'WISDEM', 'module': 'DevelopmentCost'}, {'unit': '', 'type': 'dataframe', 'variable_df_key_col_name': 'Type of Cost - Phase of Construction - Cost in USD', 'value': 'Materials - Development - 0', 'last_number': 'Development', 'project_id_with_serial': 'WISDEM', 'module': 'DevelopmentCost'}, {'unit': '', 'type': 'dataframe', 'variable_df_key_col_name': 'Type of Cost - Phase of Construction - Cost in USD', 'value': 'Mobilization - Development - 0', 'last_number': 'Development', 'project_id_with_serial': 'WISDEM', 'module': 'DevelopmentCost'}, {'unit': '', 'type': 'dataframe', 'variable_df_key_col_name': 'Type of Cost - Phase of Construction - Cost in USD', 'value': 'Other - Development - 0', 'last_number': 'Development', 'project_id_with_serial': 'WISDEM', 'module': 'DevelopmentCost'}, {'unit': '', 'type': 'dataframe', 'variable_df_key_col_name': '_number_of_equip: Operation-Crane name-Boom system-Number of equipment', 'value': 'Top-Big LR110000-Big PDW3B2 Derrick-3', 'last_number': 3, 'project_id_with_serial': 'WISDEM', 'module': 'ErectionCost'}, {'unit': '', 'type': 'dataframe', 'variable_df_key_col_name': '_number_of_equip: Operation-Crane name-Boom system-Number of equipment', 'value': 'Offload-LB 75-Hydraulic-2', 'last_number': 2, 'project_id_with_serial': 'WISDEM', 'module': 'ErectionCost'}, {'unit': '', 'type': 'dataframe', 'variable_df_key_col_name': '_number_of_equip: Operation-Crane name-Boom system-Number of equipment', 'value': 'Base-LR1750/2-SX3D4F2B Derrick (walk)-3', 'last_number': 3, 'project_id_with_serial': 'WISDEM', 'module': 'ErectionCost'}, {'unit': '', 'type': 'dataframe', 'variable_df_key_col_name': 'erection_selected_detailed_data: Operation-Crane name-Boom system-Operational construct days over time construct days', 'value': 'Top-Big LR110000-Big PDW3B2 Derrick-3.0', 'last_number': 3.0, 'project_id_with_serial': 'WISDEM', 'module': 'ErectionCost'}, {'unit': '', 'type': 'dataframe', 'variable_df_key_col_name': 'erection_selected_detailed_data: Operation-Crane name-Boom system-Operational construct days over time construct days', 'value': 'Offload-LB 75-Hydraulic-1.0', 'last_number': 1.0, 'project_id_with_serial': 'WISDEM', 'module': 'ErectionCost'}, {'unit': '', 'type': 'dataframe', 'variable_df_key_col_name': 'erection_selected_detailed_data: Operation-Crane name-Boom system-Operational construct days over time construct days', 'value': 'Base-LR1750/2-SX3D4F2B Derrick (walk)-2.0', 'last_number': 2.0, 'project_id_with_serial': 'WISDEM', 'module': 'ErectionCost'}, {'unit': '', 'type': 'dataframe', 'variable_df_key_col_name': 'component_name_topvbase: Operation - Top or Base', 'value': 'Nacelle - Top', 'project_id_with_serial': 'WISDEM', 'module': 'ErectionCost'}, {'unit': '', 'type': 'dataframe', 'variable_df_key_col_name': 'component_name_topvbase: Operation - Top or Base', 'value': 'Hub - Top', 'project_id_with_serial': 'WISDEM', 'module': 'ErectionCost'}, {'unit': '', 'type': 'dataframe', 'variable_df_key_col_name': 'component_name_topvbase: Operation - Top or Base', 'value': 'Blade 1 - Top', 'project_id_with_serial': 'WISDEM', 'module': 'ErectionCost'}, {'unit': '', 'type': 'dataframe', 'variable_df_key_col_name': 'component_name_topvbase: Operation - Top or Base', 'value': 'Blade 2 - Top', 'project_id_with_serial': 'WISDEM', 'module': 'ErectionCost'}, {'unit': '', 'type': 'dataframe', 'variable_df_key_col_name': 'component_name_topvbase: Operation - Top or Base', 'value': 'Blade 3 - Top', 'project_id_with_serial': 'WISDEM', 'module': 'ErectionCost'}, {'unit': '', 'type': 'dataframe', 'variable_df_key_col_name': 'component_name_topvbase: Operation - Top or Base', 'value': 'Tower 1 - Base', 'project_id_with_serial': 'WISDEM', 'module': 'ErectionCost'}, {'unit': '', 'type': 'dataframe', 'variable_df_key_col_name': 'component_name_topvbase: Operation - Top or Base', 'value': 'Tower 2 - Base', 'project_id_with_serial': 'WISDEM', 'module': 'ErectionCost'}, {'unit': '', 'type': 'dataframe', 'variable_df_key_col_name': 'component_name_topvbase: Operation - Top or Base', 'value': 'Tower 3 - Base', 'project_id_with_serial': 'WISDEM', 'module': 'ErectionCost'}, {'unit': '', 'type': 'dataframe', 'variable_df_key_col_name': 'component_name_topvbase: Operation - Top or Base', 'value': 'Tower 4 - Base', 'project_id_with_serial': 'WISDEM', 'module': 'ErectionCost'}, {'unit': '', 'type': 'dataframe', 'variable_df_key_col_name': 'component_name_topvbase: Operation - Top or Base', 'value': 'Tower 5 - Base', 'project_id_with_serial': 'WISDEM', 'module': 'ErectionCost'}, {'unit': '', 'type': 'dataframe', 'variable_df_key_col_name': 'component_name_topvbase: Operation - Top or Base', 'value': 'Tower 6 - Base', 'project_id_with_serial': 'WISDEM', 'module': 'ErectionCost'}, {'unit': '', 'type': 'dataframe', 'variable_df_key_col_name': 'component_name_topvbase: Operation - Top or Base', 'value': 'Tower 7 - Base', 'project_id_with_serial': 'WISDEM', 'module': 'ErectionCost'}, {'unit': '', 'type': 'dataframe', 'variable_df_key_col_name': 'component_name_topvbase: Operation - Top or Base', 'value': 'Tower 8 - Base', 'project_id_with_serial': 'WISDEM', 'module': 'ErectionCost'}, {'unit': '', 'type': 'dataframe', 'variable_df_key_col_name': 'component_name_topvbase: Operation - Top or Base', 'value': 'Tower 9 - Top', 'project_id_with_serial': 'WISDEM', 'module': 'ErectionCost'}, {'unit': '', 'type': 'dataframe', 'variable_df_key_col_name': 'component_name_topvbase: Operation - Top or Base', 'value': 'Tower 10 - Top', 'project_id_with_serial': 'WISDEM', 'module': 'ErectionCost'}, {'unit': '', 'type': 'dataframe', 'variable_df_key_col_name': 'component_name_topvbase: Operation - Top or Base', 'value': 'Tower 11 - Top', 'project_id_with_serial': 'WISDEM', 'module': 'ErectionCost'}, {'unit': '', 'type': 'dataframe', 'variable_df_key_col_name': 'crane_choice: Crew name - Boom system - Operation', 'value': 'Big LR110000 - Big PDW3B2 Derrick - Top', 'project_id_with_serial': 'WISDEM', 'module': 'ErectionCost'}, {'unit': '', 'type': 'dataframe', 'variable_df_key_col_name': 'crane_choice: Crew name - Boom system - Operation', 'value': 'LB 75 - Hydraulic - Offload', 'project_id_with_serial': 'WISDEM', 'module': 'ErectionCost'}, {'unit': '', 'type': 'dataframe', 'variable_df_key_col_name': 'crane_choice: Crew name - Boom system - Operation', 'value': 'LR1750/2 - SX3D4F2B Derrick (walk) - Base', 'project_id_with_serial': 'WISDEM', 'module': 'ErectionCost'}, {'unit': '', 'type': 'dataframe', 'variable_df_key_col_name': 'crane_data_output: crane_boom_operation_concat - variable - value', 'value': 'Big LR110000-Big PDW3B2 Derrick-Top - Equipment rental cost USD - 2445636.025188059', 'last_number': 2445636.025188059, 'project_id_with_serial': 'WISDEM', 'module': 'ErectionCost'}, {'unit': '', 'type': 'dataframe', 'variable_df_key_col_name': 'crane_data_output: crane_boom_operation_concat - variable - value', 'value': 'LB 75-Hydraulic-Offload - Equipment rental cost USD - 58508.514324574215', 'last_number': 58508.514324574215, 'project_id_with_serial': 'WISDEM', 'module': 'ErectionCost'}, {'unit': '', 'type': 'dataframe', 'variable_df_key_col_name': 'crane_data_output: crane_boom_operation_concat - variable - value', 'value': 'LR1750/2-SX3D4F2B Derrick (walk)-Base - Equipment rental cost USD - 1164104.500011406', 'last_number': 1164104.500011406, 'project_id_with_serial': 'WISDEM', 'module': 'ErectionCost'}, {'unit': '', 'type': 'dataframe', 'variable_df_key_col_name': 'crane_data_output: crane_boom_operation_concat - variable - value', 'value': 'Big LR110000-Big PDW3B2 Derrick-Top - Fuel cost USD - 72247.5', 'last_number': 72247.5, 'project_id_with_serial': 'WISDEM', 'module': 'ErectionCost'}, {'unit': '', 'type': 'dataframe', 'variable_df_key_col_name': 'crane_data_output: crane_boom_operation_concat - variable - value', 'value': 'LB 75-Hydraulic-Offload - Fuel cost USD - 5544.0', 'last_number': 5544.0, 'project_id_with_serial': 'WISDEM', 'module': 'ErectionCost'}, {'unit': '', 'type': 'dataframe', 'variable_df_key_col_name': 'crane_data_output: crane_boom_operation_concat - variable - value', 'value': 'LR1750/2-SX3D4F2B Derrick (walk)-Base - Fuel cost USD - 35343.0', 'last_number': 35343.0, 'project_id_with_serial': 'WISDEM', 'module': 'ErectionCost'}, {'unit': '', 'type': 'dataframe', 'variable_df_key_col_name': 'crane_data_output: crane_boom_operation_concat - variable - value', 'value': 'Big LR110000-Big PDW3B2 Derrick-Top - Labor cost USD without management - 3735196.8890884942', 'last_number': 3735196.8890884942, 'project_id_with_serial': 'WISDEM', 'module': 'ErectionCost'}, {'unit': '', 'type': 'dataframe', 'variable_df_key_col_name': 'crane_data_output: crane_boom_operation_concat - variable - value', 'value': 'LB 75-Hydraulic-Offload - Labor cost USD without management - 881908.9292456618', 'last_number': 881908.9292456618, 'project_id_with_serial': 'WISDEM', 'module': 'ErectionCost'}, {'unit': '', 'type': 'dataframe', 'variable_df_key_col_name': 'crane_data_output: crane_boom_operation_concat - variable - value', 'value': 'LR1750/2-SX3D4F2B Derrick (walk)-Base - Labor cost USD without management - 2305809.483842707', 'last_number': 2305809.483842707, 'project_id_with_serial': 'WISDEM', 'module': 'ErectionCost'}, {'unit': '', 'type': 'dataframe', 'variable_df_key_col_name': 'crane_data_output: crane_boom_operation_concat - variable - value', 'value': 'Big LR110000-Big PDW3B2 Derrick-Top - Mobilization cost USD - 1621827.2', 'last_number': 1621827.2, 'project_id_with_serial': 'WISDEM', 'module': 'ErectionCost'}, {'unit': '', 'type': 'dataframe', 'variable_df_key_col_name': 'crane_data_output: crane_boom_operation_concat - variable - value', 'value': 'LB 75-Hydraulic-Offload - Mobilization cost USD - 32160.0', 'last_number': 32160.0, 'project_id_with_serial': 'WISDEM', 'module': 'ErectionCost'}, {'unit': '', 'type': 'dataframe', 'variable_df_key_col_name': 'crane_data_output: crane_boom_operation_concat - variable - value', 'value': 'LR1750/2-SX3D4F2B Derrick (walk)-Base - Mobilization cost USD - 720386.0', 'last_number': 720386.0, 'project_id_with_serial': 'WISDEM', 'module': 'ErectionCost'}, {'unit': '', 'type': 'dataframe', 'variable_df_key_col_name': 'crane_data_output: crane_boom_operation_concat - variable - value', 'value': 'Big LR110000-Big PDW3B2 Derrick-Top - Subtotal for hourly labor (non-management) USD - 3219954.8890884942', 'last_number': 3219954.8890884942, 'project_id_with_serial': 'WISDEM', 'module': 'ErectionCost'}, {'unit': '', 'type': 'dataframe', 'variable_df_key_col_name': 'crane_data_output: crane_boom_operation_concat - variable - value', 'value': 'LB 75-Hydraulic-Offload - Subtotal for hourly labor (non-management) USD - 756748.9292456618', 'last_number': 756748.9292456618, 'project_id_with_serial': 'WISDEM', 'module': 'ErectionCost'}, {'unit': '', 'type': 'dataframe', 'variable_df_key_col_name': 'crane_data_output: crane_boom_operation_concat - variable - value', 'value': 'LR1750/2-SX3D4F2B Derrick (walk)-Base - Subtotal for hourly labor (non-management) USD - 1986651.4838427068', 'last_number': 1986651.4838427068, 'project_id_with_serial': 'WISDEM', 'module': 'ErectionCost'}, {'unit': '', 'type': 'dataframe', 'variable_df_key_col_name': 'crane_data_output: crane_boom_operation_concat - variable - value', 'value': 'Big LR110000-Big PDW3B2 Derrick-Top - Subtotal for per diem labor (non-management) USD - 515242.0', 'last_number': 515242.0, 'project_id_with_serial': 'WISDEM', 'module': 'ErectionCost'}, {'unit': '', 'type': 'dataframe', 'variable_df_key_col_name': 'crane_data_output: crane_boom_operation_concat - variable - value', 'value': 'LB 75-Hydraulic-Offload - Subtotal for per diem labor (non-management) USD - 125160.0', 'last_number': 125160.0, 'project_id_with_serial': 'WISDEM', 'module': 'ErectionCost'}, {'unit': '', 'type': 'dataframe', 'variable_df_key_col_name': 'crane_data_output: crane_boom_operation_concat - variable - value', 'value': 'LR1750/2-SX3D4F2B Derrick (walk)-Base - Subtotal for per diem labor (non-management) USD - 319158.0', 'last_number': 319158.0, 'project_id_with_serial': 'WISDEM', 'module': 'ErectionCost'}, {'unit': '', 'type': 'dataframe', 'variable_df_key_col_name': 'crane_data_output: crane_boom_operation_concat - variable - value', 'value': 'Big LR110 | The details from the run of LandBOSSE. This includes some costs, but mostly other things
landbosse.erection_crane_choice | Unavailable | Crane name Boom system Operation 0 Big LR110000 Big PDW3B2 Derrick Top 1 LB 75 Hydraulic Offload 2 LR1750/2 SX3D4F2B Derrick (walk) Base | The crane choices for erection.
landbosse.erection_component_name_topvbase | Unavailable | Component Operation 0 Nacelle Top 1 Hub Top 2 Blade 1 Top 2 Blade 2 Top 2 Blade 3 Top 5 Tower 1 Base 5 Tower 2 Base 5 Tower 3 Base 5 Tower 4 Base 5 Tower 5 Base 5 Tower 6 Base 5 Tower 7 Base 5 Tower 8 Base 5 Tower 9 Top 5 Tower 10 Top 5 Tower 11 Top | List of components and whether they are a topping or base operation
landbosse.erection_components | Unavailable | Component Mass tonne ... Multiplier tower drag Operation 0 Nacelle 229.829909 ... 0 Top 1 Hub 33.092164 ... 0 Top 2 Blade 1 49.107208 ... 0 Top 2 Blade 2 49.107208 ... 0 Top 2 Blade 3 49.107208 ... 0 Top 5 Tower 1 78.406651 ... 1 Base 5 Tower 2 78.406651 ... 1 Base 5 Tower 3 78.406651 ... 1 Base 5 Tower 4 78.406651 ... 1 Base 5 Tower 5 78.406651 ... 1 Base 5 Tower 6 78.406651 ... 1 Base 5 Tower 7 78.406651 ... 1 Base 5 Tower 8 78.406651 ... 1 Base 5 Tower 9 78.406651 ... 1 Top 5 Tower 10 78.406651 ... 1 Top 5 Tower 11 78.406651 ... 1 Top [16 rows x 14 columns] | List of components with their values modified from the defaults.
financese.lcoe | USD/kW/h | [0.04086432]
financese.plant_aep | USD/kW/h | [2.30844779e+09]