## Sheet1
variables | units | values | description
materials.rho_fiber | kg/m**3 | [ 0. 0. 2535.5 1800. 2535.5 2535.5 0. 0. 0. 0. ] | 1D array of the density of the fibers of the materials.
materials.rho | kg/m**3 | [1235. 1100. 1940. 1600. 1940. 1940. 130. 1150. 8500. 7800.] | 1D array of the density of the materials. For composites, this is the density of the laminate.
materials.rho_area_dry | kg/m**2 | [0. 0. 7.22716222 6.23076923 1.44543244 1.44543244 0. 0. 0. 0. ] | 1D array of the dry aerial density of the composite fabrics. Non-composite materials are kept at 0.
materials.ply_t_from_yaml | m | [0.0005 0.001 0.005 0.005 0.001 0.001 0. 0. 0. 0. ] | 1D array of the ply thicknesses of the materials. Non-composite materials are kept at 0.
materials.fvf_from_yaml |  | [0. 0. 0.57 0.69230769 0.57 0.57 0. 0. 0. 0. ] | 1D array of the non-dimensional fiber volume fraction of the composite materials. Non-composite materials are kept at 0.
materials.fwf_from_yaml |  | [0. 0. 0.74506827 0.77884615 0.74506827 0.74506827 0. 0. 0. 0. ] | 1D array of the non-dimensional fiber weight- fraction of the composite materials. Non-composite materials are kept at 0.
materials.name | Unavailable | ['Gelcoat', 'Adhesive', 'glass_uni', 'carbon_uni_industry_baseline', 'glass_biax', 'glass_triax', 'medium_density_foam', 'resin', 'steel', 'stainless_steel'] | 1D array of names of materials.
materials.component_id | Unavailable | [ 0. -1. 5. 4. 3. 2. 1. -1. -1. -1.] | 1D array of flags to set whether a material is used in a blade: 0 - coating, 1 - sandwich filler , 2 - shell skin, 3 - shear webs, 4 - spar caps, 5 - TE/LE reinf.
hub.diameter | m | [6.]
blade.outer_shape_bem.s_default |  | [0. 0.03448276 0.06896552 0.10344828 0.13793103 0.17241379 0.20689655 0.24137931 0.27586207 0.31034483 0.34482759 0.37931034 0.4137931 0.44827586 0.48275862 0.51724138 0.55172414 0.5862069 0.62068966 0.65517241 0.68965517 0.72413793 0.75862069 0.79310345 0.82758621 0.86206897 0.89655172 0.93103448 0.96551724 1. ] | 1D array of the non-dimensional spanwise grid defined along blade axis (0-blade root, 1-blade tip)
blade.outer_shape_bem.chord_yaml | m | [4.5 4.51653455 4.59255455 4.72026865 4.75 4.75 4.75 4.75 4.75 4.75 4.75 4.7 4.64 4.48 4.30815493 4.07109567 3.83078655 3.59377787 3.3535724 3.10972681 2.86394905 2.61780457 2.37255549 2.12536608 1.87360817 1.6133977 1.34551447 1.07050448 0.78813172 0.5 ] | 1D array of the chord values defined along blade span.
blade.outer_shape_bem.twist_yaml | rad | [ 0.3491 0.32625117 0.30085553 0.27319561 0.24355395 0.2057759 0.15761451 0.11369865 0.08888556 0.08740227 0.08747036 0.08755246 0.08760935 0.08649735 0.08026523 0.07090719 0.06112253 0.05334186 0.04683973 0.04037517 0.03298558 0.02356245 0.0096627 -0.00714598 -0.02406408 -0.03833817 -0.05056212 -0.06194147 -0.07234987 -0.08166095] | 1D array of the twist values defined along blade span. The twist is defined positive for negative rotations around the z axis (the same as in BeamDyn).
blade.outer_shape_bem.pitch_axis_yaml |  | [0.5 0.49816955 0.48992341 0.47666778 0.47368421 0.47368421 0.47368421 0.47368421 0.47368421 0.47368421 0.47368421 0.46808511 0.4612069 0.44196429 0.43251806 0.42095775 0.41010371 0.40195138 0.39522149 0.39116278 0.38990659 0.39134099 0.39523274 0.40007425 0.40504215 0.41113787 0.41946139 0.43201533 0.45321411 0.5 ] | 1D array of the chordwise position of the pitch axis (0-LE, 1-TE), defined along blade span.
blade.outer_shape_bem.ref_axis_yaml | m | [[ 0.00000000e+00 0.00000000e+00 0.00000000e+00] [ 1.45896086e-02 0.00000000e+00 3.44814717e+00] [ 5.22230768e-02 0.00000000e+00 6.89629433e+00] [ 1.08141891e-01 0.00000000e+00 1.03444415e+01] [ 1.74250500e-01 0.00000000e+00 1.37925887e+01] [ 2.41136773e-01 0.00000000e+00 1.72407358e+01] [ 3.00085581e-01 0.00000000e+00 2.06888830e+01] [ 3.42651213e-01 0.00000000e+00 2.41370302e+01] [ 3.59821072e-01 0.00000000e+00 2.75851773e+01] [ 3.47586472e-01 0.00000000e+00 3.10333245e+01] [ 3.14508104e-01 0.00000000e+00 3.44814717e+01] [ 2.66858145e-01 0.00000000e+00 3.79296188e+01] [ 2.10870490e-01 0.00000000e+00 4.13777660e+01] [ 1.40477297e-01 0.00000000e+00 4.48259132e+01] [ 3.80470534e-02 0.00000000e+00 4.82740603e+01] [-9.07529186e-02 0.00000000e+00 5.17222075e+01] [-2.35123811e-01 0.00000000e+00 5.51703547e+01] [-3.94137332e-01 0.00000000e+00 5.86185018e+01] [-5.85777112e-01 0.00000000e+00 6.20666490e+01] [-8.05291806e-01 0.00000000e+00 6.55147962e+01] [-1.04252594e+00 0.00000000e+00 6.89629433e+01] [-1.29121723e+00 0.00000000e+00 7.24110905e+01] [-1.56372970e+00 0.00000000e+00 7.58592376e+01] [-1.85903588e+00 0.00000000e+00 7.93073848e+01] [-2.17067421e+00 0.00000000e+00 8.27555320e+01] [-2.49837779e+00 0.00000000e+00 8.62036791e+01] [-2.84335536e+00 0.00000000e+00 8.96518263e+01] [-3.20952152e+00 0.00000000e+00 9.30999735e+01] [-3.59684443e+00 0.00000000e+00 9.65481206e+01] [-4.00000000e+00 0.00000000e+00 9.99962678e+01]] | 2D array of the coordinates (x,y,z) of the blade reference axis, defined along blade span. The coordinate system is the one of BeamDyn: it is placed at blade root with x pointing the suction side of the blade, y pointing the trailing edge and z along the blade span. A standard configuration will have negative x values (prebend), if swept positive y values, and positive z values.
blade.outer_shape_bem.span_end |  | [] | 1D array of the positions along blade span where something (a DAC device?) starts and we want a grid point. Only values between 0 and 1 are meaningful.
blade.outer_shape_bem.span_ext |  | [] | 1D array of the extensions along blade span where something (a DAC device?) lives and we want a grid point. Only values between 0 and 1 are meaningful.
blade.pa.s |  | [0. 0.03448276 0.06896552 0.10344828 0.13793103 0.17241379 0.20689655 0.24137931 0.27586207 0.31034483 0.34482759 0.37931034 0.4137931 0.44827586 0.48275862 0.51724138 0.55172414 0.5862069 0.62068966 0.65517241 0.68965517 0.72413793 0.75862069 0.79310345 0.82758621 0.86206897 0.89655172 0.93103448 0.96551724 1. ] | 1D array of the non-dimensional spanwise grid defined along blade axis (0-blade root, 1-blade tip)
blade.pa.s_opt_twist |  | [0. 0.03448276 0.06896552 0.10344828 0.13793103 0.17241379 0.20689655 0.24137931 0.27586207 0.31034483 0.34482759 0.37931034 0.4137931 0.44827586 0.48275862 0.51724138 0.55172414 0.5862069 0.62068966 0.65517241 0.68965517 0.72413793 0.75862069 0.79310345 0.82758621 0.86206897 0.89655172 0.93103448 0.96551724 1. ] | 1D array of the non-dimensional spanwise grid defined along blade axis to optimize the blade twist angle
blade.pa.twist_opt | rad | [ 0.3491 0.32625117 0.30085553 0.27319561 0.24355395 0.2057759 0.15761451 0.11369865 0.08888556 0.08740227 0.08747036 0.08755246 0.08760935 0.08649735 0.08026523 0.07090719 0.06112253 0.05334186 0.04683973 0.04037517 0.03298558 0.02356245 0.0096627 -0.00714598 -0.02406408 -0.03833817 -0.05056212 -0.06194147 -0.07234987 -0.08166095] | 1D array of the twist angle being optimized at the n_opt locations.
blade.pa.s_opt_chord |  | [0. 0.03448276 0.06896552 0.10344828 0.13793103 0.17241379 0.20689655 0.24137931 0.27586207 0.31034483 0.34482759 0.37931034 0.4137931 0.44827586 0.48275862 0.51724138 0.55172414 0.5862069 0.62068966 0.65517241 0.68965517 0.72413793 0.75862069 0.79310345 0.82758621 0.86206897 0.89655172 0.93103448 0.96551724 1. ] | 1D array of the non-dimensional spanwise grid defined along blade axis to optimize the blade chord
blade.pa.chord_opt | m | [4.5 4.51653455 4.59255455 4.72026865 4.75 4.75 4.75 4.75 4.75 4.75 4.75 4.7 4.64 4.48 4.30815493 4.07109567 3.83078655 3.59377787 3.3535724 3.10972681 2.86394905 2.61780457 2.37255549 2.12536608 1.87360817 1.6133977 1.34551447 1.07050448 0.78813172 0.5 ] | 1D array of the chord being optimized at the n_opt locations.
blade.interp_airfoils.af_position |  | [0. 0.02 0.18 0.29632121 0.4824137 0.76458948 0.87235063 1. ] | 1D array of the non dimensional positions of the airfoils af_used defined along blade span.
blade.interp_airfoils.s |  | [0. 0.03448276 0.06896552 0.10344828 0.13793103 0.17241379 0.20689655 0.24137931 0.27586207 0.31034483 0.34482759 0.37931034 0.4137931 0.44827586 0.48275862 0.51724138 0.55172414 0.5862069 0.62068966 0.65517241 0.68965517 0.72413793 0.75862069 0.79310345 0.82758621 0.86206897 0.89655172 0.93103448 0.96551724 1. ] | 1D array of the non-dimensional spanwise grid defined along blade axis (0-blade root, 1-blade tip)
blade.interp_airfoils.pitch_axis |  | [0.5 0.49816955 0.48992341 0.47666778 0.47368421 0.47368421 0.47368421 0.47368421 0.47368421 0.47368421 0.47368421 0.46808511 0.4612069 0.44196429 0.43251806 0.42095775 0.41010371 0.40195138 0.39522149 0.39116278 0.38990659 0.39134099 0.39523274 0.40007425 0.40504215 0.41113787 0.41946139 0.43201533 0.45321411 0.5 ] | 1D array of the chordwise position of the pitch axis (0-LE, 1-TE), defined along blade span.
blade.interp_airfoils.chord | m | [4.5 4.51653455 4.59255455 4.72026865 4.75 4.75 4.75 4.75 4.75 4.75 4.75 4.7 4.64 4.48 4.30815493 4.07109567 3.83078655 3.59377787 3.3535724 3.10972681 2.86394905 2.61780457 2.37255549 2.12536608 1.87360817 1.6133977 1.34551447 1.07050448 0.78813172 0.5 ] | 1D array of the chord values defined along blade span.
blade.interp_airfoils.ac |  | [0.5 0.316 0.316 0.282 0.266 0.265 0.228] | 1D array of the aerodynamic centers of each airfoil.
blade.interp_airfoils.r_thick |  | [1. 0.5 0.36 0.301 0.241 0.211 0.18 ] | 1D array of the relative thicknesses of each airfoil.
blade.interp_airfoils.aoa | rad | [-3.14159265 -3.08923278 -3.0368729 -2.98451302 -2.93215314 -2.87979327 -2.82743339 -2.77507351 -2.72271363 -2.67035376 -2.61799388 -2.565634 -2.51327412 -2.46091425 -2.40855437 -2.35619449 -2.30383461 -2.25147474 -2.19911486 -2.14675498 -2.0943951 -2.04203522 -1.98967535 -1.93731547 -1.88495559 -1.83259571 -1.78023584 -1.72787596 -1.67551608 -1.6231562 -1.57079633 -1.51843645 -1.46607657 -1.41371669 -1.36135682 -1.30899694 -1.25663706 -1.20427718 -1.15191731 -1.09955743 -1.04719755 -0.99483767 -0.9424778 -0.89011792 -0.83775804 -0.78539816 -0.73303829 -0.68067841 -0.62831853 -0.57595865 -0.52359878 -0.51302102 -0.50244327 -0.49186552 -0.48128776 -0.47071001 -0.46013226 -0.4495545 -0.43897675 -0.428399 -0.41782125 -0.40724349 -0.39666574 -0.38608799 -0.37551023 -0.36493248 -0.35435473 -0.34377697 -0.33319922 -0.32262147 -0.31204371 -0.30146596 -0.29088821 -0.28031046 -0.2697327 -0.25915495 -0.2485772 -0.23799944 -0.22742169 -0.21684394 -0.20626618 -0.19568843 -0.18511068 -0.17453293 -0.16395517 -0.15337742 -0.14279967 -0.13222191 -0.12164416 -0.11106641 -0.10048865 -0.0899109 -0.07933315 -0.06875539 -0.05817764 -0.04759989 -0.03702214 -0.02644438 -0.01586663 -0.00528888 0.00528888 0.01586663 0.02644438 0.03702214 0.04759989 0.05817764 0.06875539 0.07933315 0.0899109 0.10048865 0.11106641 0.12164416 0.13222191 0.14279967 0.15337742 0.16395517 0.17453293 0.18511068 0.19568843 0.20626618 0.21684394 0.22742169 0.23799944 0.2485772 0.25915495 0.2697327 0.28031046 0.29088821 0.30146596 0.31204371 0.32262147 0.33319922 0.34377697 0.35435473 0.36493248 0.37551023 0.38608799 0.39666574 0.40724349 0.41782125 0.428399 0.43897675 0.4495545 0.46013226 0.47071001 0.48128776 0.49186552 0.50244327 0.51302102 0.52359878 0.57595865 0.62831853 0.68067841 0.73303829 0.78539816 0.83775804 0.89011792 0.9424778 0.99483767 1.04719755 1.09955743 1.15191731 1.20427718 1.25663706 1.30899694 1.36135682 1.41371669 1.46607657 1.51843645 1.57079633 1.6231562 1.67551608 1.72787596 1.78023584 1.83259571 1.88495559 1.93731547 1.98967535 2.04203522 2.0943951 2.14675498 2.19911486 2.25147474 2.30383461 2.35619449 2.40855437 2.46091425 2.51327412 2.565634 2.61799388 2.67035376 2.72271363 2.77507351 2.82743339 2.87979327 2.93215314 2.98451302 3.0368729 3.08923278 3.14159265] | 1D array of the angles of attack used to define the polars of the airfoils. All airfoils defined in openmdao share this grid.
blade.interp_airfoils.cl |  | [[[[ 0. ] [ 0. ] [ 0. ] ... [ 0. ] [ 0. ] [ 0. ]] [[ 0. ] [ 0. ] [ 0. ] ... [ 0. ] [ 0. ] [ 0. ]] [[ 0. ] [ 0. ] [ 0. ] ... [ 0. ] [ 0. ] [ 0. ]] ... [[ 0. ] [ 0. ] [ 0. ] ... [ 0. ] [ 0. ] [ 0. ]] [[ 0. ] [ 0. ] [ 0. ] ... [ 0. ] [ 0. ] [ 0. ]] [[ 0. ] [ 0. ] [ 0. ] ... [ 0. ] [ 0. ] [ 0. ]]] [[[ 0. ] [ 0. ] [ 0. ] ... [ 0. ] [ 0. ] [ 0. ]] [[ 0.12210045] [ 0.12210045] [ 0.12210045] ... [ 0.12210045] [ 0.12210045] [ 0.12210045]] [[ 0.2442009 ] [ 0.2442009 ] [ 0.2442009 ] ... [ 0.2442009 ] [ 0.2442009 ] [ 0.2442009 ]] ... [[-0.2442009 ] [-0.2442009 ] [-0.2442009 ] ... [-0.2442009 ] [-0.2442009 ] [-0.2442009 ]] [[-0.12210045] [-0.12210045] [-0.12210045] ... [-0.12210045] [-0.12210045] [-0.12210045]] [[ 0. ] [ 0. ] [ 0. ] ... [ 0. ] [ 0. ] [ 0. ]]] [[[ 0. ] [ 0. ] [ 0. ] ... [ 0. ] [ 0. ] [ 0. ]] [[ 0.14679144] [ 0.14679144] [ 0.14679144] ... [ 0.14679144] [ 0.14679144] [ 0.14679144]] [[ 0.29358289] [ 0.29358289] [ 0.29358289] ... [ 0.29358289] [ 0.29358289] [ 0.29358289]] ... [[-0.29358289] [-0.29358289] [-0.29358289] ... [-0.29358289] [-0.29358289] [-0.29358289]] [[-0.14679144] [-0.14679144] [-0.14679144] ... [-0.14679144] [-0.14679144] [-0.14679144]] [[ 0. ] [ 0. ] [ 0. ] ... [ 0. ] [ 0. ] [ 0. ]]] ... [[[ 0. ] [ 0. ] [ 0. ] ... [ 0. ] [ 0. ] [ 0. ]] [[ 0.12661054] [ 0.12661054] [ 0.12661054] ... [ 0.12661054] [ 0.12661054] [ 0.12661054]] [[ 0.25322109] [ 0.25322109] [ 0.25322109] ... [ 0.25322109] [ 0.25322109] [ 0.25322109]] ... [[-0.25322109] [-0.25322109] [-0.25322109] ... [-0.25322109] [-0.25322109] [-0.25322109]] [[-0.12661054] [-0.12661054] [-0.12661054] ... [-0.12661054] [-0.12661054] [-0.12661054]] [[ 0. ] [ 0. ] [ 0. ] ... [ 0. ] [ 0. ] [ 0. ]]] [[[ 0. ] [ 0. ] [ 0. ] ... [ 0. ] [ 0. ] [ 0. ]] [[ 0.11463697] [ 0.11463697] [ 0.11463697] ... [ 0.11463697] [ 0.11463697] [ 0.11463697]] [[ 0.22927393] [ 0.22927393] [ 0.22927393] ... [ 0.22927393] [ 0.22927393] [ 0.22927393]] ... [[-0.22927393] [-0.22927393] [-0.22927393] ... [-0.22927393] [-0.22927393] [-0.22927393]] [[-0.11463697] [-0.11463697] [-0.11463697] ... [-0.11463697] [-0.11463697] [-0.11463697]] [[ 0. ] [ 0. ] [ 0. ] ... [ 0. ] [ 0. ] [ 0. ]]] [[[ 0. ] [ 0. ] [ 0. ] ... [ 0. ] [ 0. ] [ 0. ]] [[ 0.10679329] [ 0.10679329] [ 0.10679329] ... [ 0.10679329] [ 0.10679329] [ 0.10679329]] [[ 0.21358659] [ 0.21358659] [ 0.21358659] ... [ 0.21358659] [ 0.21358659] [ 0.21358659]] ... [[-0.21358659] [-0.21358659] [-0.21358659] ... [-0.21358659] [-0.21358659] [-0.21358659]] [[-0.10679329] [-0.10679329] [-0.10679329] ... [-0.10679329] [-0.10679329] [-0.10679329]] [[ 0. ] [ 0. ] [ 0. ] ... [ 0. ] [ 0. ] [ 0. ]]]] | 4D array with the lift coefficients of the airfoils. Dimension 0 is along the different airfoils defined in the yaml, dimension 1 is along the angles of attack, dimension 2 is along the Reynolds number, dimension 3 is along the number of tabs, which may describe multiple sets at the same station, for example in presence of a flap.
blade.interp_airfoils.cd |  | [[[[0.5 ] [0.5 ] [0.5 ] ... [0.5 ] [0.5 ] [0.5 ]] [[0.5 ] [0.5 ] [0.5 ] ... [0.5 ] [0.5 ] [0.5 ]] [[0.5 ] [0.5 ] [0.5 ] ... [0.5 ] [0.5 ] [0.5 ]] ... [[0.5 ] [0.5 ] [0.5 ] ... [0.5 ] [0.5 ] [0.5 ]] [[0.5 ] [0.5 ] [0.5 ] ... [0.5 ] [0.5 ] [0.5 ]] [[0.5 ] [0.5 ] [0.5 ] ... [0.5 ] [0.5 ] [0.5 ]]] [[[0.001] [0.001] [0.001] ... [0.001] [0.001] [0.001]] [[0.001] [0.001] [0.001] ... [0.001] [0.001] [0.001]] [[0.001] [0.001] [0.001] ... [0.001] [0.001] [0.001]] ... [[0.001] [0.001] [0.001] ... [0.001] [0.001] [0.001]] [[0.001] [0.001] [0.001] ... [0.001] [0.001] [0.001]] [[0.001] [0.001] [0.001] ... [0.001] [0.001] [0.001]]] [[[0.001] [0.001] [0.001] ... [0.001] [0.001] [0.001]] [[0.001] [0.001] [0.001] ... [0.001] [0.001] [0.001]] [[0.001] [0.001] [0.001] ... [0.001] [0.001] [0.001]] ... [[0.001] [0.001] [0.001] ... [0.001] [0.001] [0.001]] [[0.001] [0.001] [0.001] ... [0.001] [0.001] [0.001]] [[0.001] [0.001] [0.001] ... [0.001] [0.001] [0.001]]] ... [[[0.001] [0.001] [0.001] ... [0.001] [0.001] [0.001]] [[0.001] [0.001] [0.001] ... [0.001] [0.001] [0.001]] [[0.001] [0.001] [0.001] ... [0.001] [0.001] [0.001]] ... [[0.001] [0.001] [0.001] ... [0.001] [0.001] [0.001]] [[0.001] [0.001] [0.001] ... [0.001] [0.001] [0.001]] [[0.001] [0.001] [0.001] ... [0.001] [0.001] [0.001]]] [[[0.001] [0.001] [0.001] ... [0.001] [0.001] [0.001]] [[0.001] [0.001] [0.001] ... [0.001] [0.001] [0.001]] [[0.001] [0.001] [0.001] ... [0.001] [0.001] [0.001]] ... [[0.001] [0.001] [0.001] ... [0.001] [0.001] [0.001]] [[0.001] [0.001] [0.001] ... [0.001] [0.001] [0.001]] [[0.001] [0.001] [0.001] ... [0.001] [0.001] [0.001]]] [[[0.001] [0.001] [0.001] ... [0.001] [0.001] [0.001]] [[0.001] [0.001] [0.001] ... [0.001] [0.001] [0.001]] [[0.001] [0.001] [0.001] ... [0.001] [0.001] [0.001]] ... [[0.001] [0.001] [0.001] ... [0.001] [0.001] [0.001]] [[0.001] [0.001] [0.001] ... [0.001] [0.001] [0.001]] [[0.001] [0.001] [0.001] ... [0.001] [0.001] [0.001]]]] | 4D array with the drag coefficients of the airfoils. Dimension 0 is along the different airfoils defined in the yaml, dimension 1 is along the angles of attack, dimension 2 is along the Reynolds number, dimension 3 is along the number of tabs, which may describe multiple sets at the same station, for example in presence of a flap.
blade.interp_airfoils.cm |  | [[[[ 0. ] [ 0. ] [ 0. ] ... [ 0. ] [ 0. ] [ 0. ]] [[ 0. ] [ 0. ] [ 0. ] ... [ 0. ] [ 0. ] [ 0. ]] [[ 0. ] [ 0. ] [ 0. ] ... [ 0. ] [ 0. ] [ 0. ]] ... [[ 0. ] [ 0. ] [ 0. ] ... [ 0. ] [ 0. ] [ 0. ]] [[ 0. ] [ 0. ] [ 0. ] ... [ 0. ] [ 0. ] [ 0. ]] [[ 0. ] [ 0. ] [ 0. ] ... [ 0. ] [ 0. ] [ 0. ]]] [[[ 0. ] [ 0. ] [ 0. ] ... [ 0. ] [ 0. ] [ 0. ]] [[ 0.11692555] [ 0.11692555] [ 0.11692555] ... [ 0.11692555] [ 0.11692555] [ 0.11692555]] [[ 0.23385109] [ 0.23385109] [ 0.23385109] ... [ 0.23385109] [ 0.23385109] [ 0.23385109]] ... [[-0.28869358] [-0.28869358] [-0.28869358] ... [-0.28869358] [-0.28869358] [-0.28869358]] [[-0.14434679] [-0.14434679] [-0.14434679] ... [-0.14434679] [-0.14434679] [-0.14434679]] [[ 0. ] [ 0. ] [ 0. ] ... [ 0. ] [ 0. ] [ 0. ]]] [[[ 0. ] [ 0. ] [ 0. ] ... [ 0. ] [ 0. ] [ 0. ]] [[ 0.11699909] [ 0.11699909] [ 0.11699909] ... [ 0.11699909] [ 0.11699909] [ 0.11699909]] [[ 0.23399817] [ 0.23399817] [ 0.23399817] ... [ 0.23399817] [ 0.23399817] [ 0.23399817]] ... [[-0.28884065] [-0.28884065] [-0.28884065] ... [-0.28884065] [-0.28884065] [-0.28884065]] [[-0.14442033] [-0.14442033] [-0.14442033] ... [-0.14442033] [-0.14442033] [-0.14442033]] [[ 0. ] [ 0. ] [ 0. ] ... [ 0. ] [ 0. ] [ 0. ]]] ... [[[ 0. ] [ 0. ] [ 0. ] ... [ 0. ] [ 0. ] [ 0. ]] [[ 0.11629777] [ 0.11629777] [ 0.11629777] ... [ 0.11629777] [ 0.11629777] [ 0.11629777]] [[ 0.23259555] [ 0.23259555] [ 0.23259555] ... [ 0.23259555] [ 0.23259555] [ 0.23259555]] ... [[-0.28743803] [-0.28743803] [-0.28743803] ... [-0.28743803] [-0.28743803] [-0.28743803]] [[-0.14371901] [-0.14371901] [-0.14371901] ... [-0.14371901] [-0.14371901] [-0.14371901]] [[ 0. ] [ 0. ] [ 0. ] ... [ 0. ] [ 0. ] [ 0. ]]] [[[ 0. ] [ 0. ] [ 0. ] ... [ 0. ] [ 0. ] [ 0. ]] [[ 0.11548792] [ 0.11548792] [ 0.11548792] ... [ 0.11548792] [ 0.11548792] [ 0.11548792]] [[ 0.23097585] [ 0.23097585] [ 0.23097585] ... [ 0.23097585] [ 0.23097585] [ 0.23097585]] ... [[-0.28581833] [-0.28581833] [-0.28581833] ... [-0.28581833] [-0.28581833] [-0.28581833]] [[-0.14290917] [-0.14290917] [-0.14290917] ... [-0.14290917] [-0.14290917] [-0.14290917]] [[ 0. ] [ 0. ] [ 0. ] ... [ 0. ] [ 0. ] [ 0. ]]] [[[ 0. ] [ 0. ] [ 0. ] ... [ 0. ] [ 0. ] [ 0. ]] [[ 0.11759006] [ 0.11759006] [ 0.11759006] ... [ 0.11759006] [ 0.11759006] [ 0.11759006]] [[ 0.23518013] [ 0.23518013] [ 0.23518013] ... [ 0.23518013] [ 0.23518013] [ 0.23518013]] ... [[-0.29231712] [-0.29231712] [-0.29231712] ... [-0.29231712] [-0.29231712] [-0.29231712]] [[-0.14615856] [-0.14615856] [-0.14615856] ... [-0.14615856] [-0.14615856] [-0.14615856]] [[ 0. ] [ 0. ] [ 0. ] ... [ 0. ] [ 0. ] [ 0. ]]]] | 4D array with the moment coefficients of the airfoils. Dimension 0 is along the different airfoils defined in the yaml, dimension 1 is along the angles of attack, dimension 2 is along the Reynolds number, dimension 3 is along the number of tabs, which may describe multiple sets at the same station, for example in presence of a flap.
blade.interp_airfoils.coord_xy |  | [[[ 1.00000000e+00 0.00000000e+00] [ 9.99429684e-01 -2.22597407e-02] [ 9.98063018e-01 -4.44580349e-02] ... [ 9.98120489e-01 4.38394581e-02] [ 9.99443038e-01 2.19496514e-02] [ 1.00000000e+00 -3.99929253e-18]] [[ 1.00000000e+00 -9.70000080e-03] [ 9.72814821e-01 -1.34271661e-02] [ 9.46027311e-01 -1.93111175e-02] ... [ 9.53709610e-01 3.92185257e-02] [ 9.77051006e-01 2.52011977e-02] [ 1.00000000e+00 1.05000009e-02]] [[ 1.00000000e+00 -7.00000069e-04] [ 9.74085396e-01 -2.58383565e-03] [ 9.48123482e-01 -3.51119300e-03] ... [ 9.50802168e-01 2.72787770e-02] [ 9.75412980e-01 2.01917140e-02] [ 1.00000000e+00 1.29800013e-02]] ... [[ 1.00000000e+00 4.25000005e-03] [ 9.82343459e-01 -7.44795812e-04] [ 9.57832160e-01 2.09748789e-03] ... [ 9.52346202e-01 1.38691659e-02] [ 9.76159823e-01 9.05592971e-03] [ 1.00000000e+00 4.25000005e-03]] [[ 1.00000000e+00 9.40000193e-04] [ 9.76796386e-01 1.78959118e-03] [ 9.52789587e-01 3.69235436e-03] ... [ 9.52386679e-01 9.04801677e-03] [ 9.76167957e-01 4.91788955e-03] [ 1.00000000e+00 9.40000193e-04]] [[ 1.00000001e+00 0.00000000e+00] [ 9.76685172e-01 3.75162959e-03] [ 9.53182649e-01 5.77797312e-03] ... [ 9.52998468e-01 1.22858505e-02] [ 9.76506126e-01 6.21827841e-03] [ 1.00000001e+00 2.13114815e-20]]] | 3D array of the x and y airfoil coordinates of the n_af airfoils.
blade.interp_airfoils.name | Unavailable | ['circular', 'SNL-FFA-W3-500', 'FFA-W3-360', 'FFA-W3-301', 'FFA-W3-241', 'FFA-W3-211', 'NACA63-618'] | 1D array of names of airfoils.
blade.high_level_blade_props.blade_ref_axis_user | m | [[ 0.00000000e+00 0.00000000e+00 0.00000000e+00] [ 1.45896086e-02 0.00000000e+00 3.44814717e+00] [ 5.22230768e-02 0.00000000e+00 6.89629433e+00] [ 1.08141891e-01 0.00000000e+00 1.03444415e+01] [ 1.74250500e-01 0.00000000e+00 1.37925887e+01] [ 2.41136773e-01 0.00000000e+00 1.72407358e+01] [ 3.00085581e-01 0.00000000e+00 2.06888830e+01] [ 3.42651213e-01 0.00000000e+00 2.41370302e+01] [ 3.59821072e-01 0.00000000e+00 2.75851773e+01] [ 3.47586472e-01 0.00000000e+00 3.10333245e+01] [ 3.14508104e-01 0.00000000e+00 3.44814717e+01] [ 2.66858145e-01 0.00000000e+00 3.79296188e+01] [ 2.10870490e-01 0.00000000e+00 4.13777660e+01] [ 1.40477297e-01 0.00000000e+00 4.48259132e+01] [ 3.80470534e-02 0.00000000e+00 4.82740603e+01] [-9.07529186e-02 0.00000000e+00 5.17222075e+01] [-2.35123811e-01 0.00000000e+00 5.51703547e+01] [-3.94137332e-01 0.00000000e+00 5.86185018e+01] [-5.85777112e-01 0.00000000e+00 6.20666490e+01] [-8.05291806e-01 0.00000000e+00 6.55147962e+01] [-1.04252594e+00 0.00000000e+00 6.89629433e+01] [-1.29121723e+00 0.00000000e+00 7.24110905e+01] [-1.56372970e+00 0.00000000e+00 7.58592376e+01] [-1.85903588e+00 0.00000000e+00 7.93073848e+01] [-2.17067421e+00 0.00000000e+00 8.27555320e+01] [-2.49837779e+00 0.00000000e+00 8.62036791e+01] [-2.84335536e+00 0.00000000e+00 8.96518263e+01] [-3.20952152e+00 0.00000000e+00 9.30999735e+01] [-3.59684443e+00 0.00000000e+00 9.65481206e+01] [-4.00000000e+00 0.00000000e+00 9.99962678e+01]] | 2D array of the coordinates (x,y,z) of the blade reference axis, defined along blade span. The coordinate system is the one of BeamDyn: it is placed at blade root with x pointing the suction side of the blade, y pointing the trailing edge and z along the blade span. A standard configuration will have negative x values (prebend), if swept positive y values, and positive z values.
blade.high_level_blade_props.rotor_diameter_user | m | [206.] | Diameter of the rotor specified by the user. It is defined as two times the blade length plus the hub diameter.
blade.high_level_blade_props.hub_radius | m | [3.] | Radius of the hub. It defines the distance of the blade root from the rotor center along the coned line.
blade.compute_reynolds.rho | kg/m**3 | [1.225]
blade.compute_reynolds.mu | kg/m/s | [1.81e-05]
blade.compute_reynolds.local_airfoil_velocities | m/s | [ 8.47186441 9.88674612 11.91464032 14.36270718 17.0865172 19.94067057 22.84535362 25.74644119 28.70240997 31.72163379 34.76989075 37.84217998 40.92851495 44.02872866 47.12986935 50.23592342 53.3467373 56.4665993 59.59014437 62.71790815 65.84781104 68.9778063 72.10443162 75.23083691 78.36673692 81.50622946 84.64624226 87.78461467 90.91687695 93.12370261]
blade.compute_reynolds.chord | m | [4.5 4.51653455 4.59255455 4.72026865 4.75 4.75 4.75 4.75 4.75 4.75 4.75 4.7 4.64 4.48 4.30815493 4.07109567 3.83078655 3.59377787 3.3535724 3.10972681 2.86394905 2.61780457 2.37255549 2.12536608 1.87360817 1.6133977 1.34551447 1.07050448 0.78813172 0.5 ]
blade.compute_coord_xy_dim.chord | m | [4.5 4.51653455 4.59255455 4.72026865 4.75 4.75 4.75 4.75 4.75 4.75 4.75 4.7 4.64 4.48 4.30815493 4.07109567 3.83078655 3.59377787 3.3535724 3.10972681 2.86394905 2.61780457 2.37255549 2.12536608 1.87360817 1.6133977 1.34551447 1.07050448 0.78813172 0.5 ] | 1D array of the chord values defined along blade span.
blade.compute_coord_xy_dim.pitch_axis |  | [0.5 0.49816955 0.48992341 0.47666778 0.47368421 0.47368421 0.47368421 0.47368421 0.47368421 0.47368421 0.47368421 0.46808511 0.4612069 0.44196429 0.43251806 0.42095775 0.41010371 0.40195138 0.39522149 0.39116278 0.38990659 0.39134099 0.39523274 0.40007425 0.40504215 0.41113787 0.41946139 0.43201533 0.45321411 0.5 ] | 1D array of the chordwise position of the pitch axis (0-LE, 1-TE), defined along blade span.
blade.compute_coord_xy_dim.coord_xy_interp |  | [[[ 1.00000000e+00 -5.22802288e-16] [ 9.99429684e-01 -2.22597407e-02] [ 9.98063018e-01 -4.44580349e-02] ... [ 9.98120489e-01 4.38394581e-02] [ 9.99443038e-01 2.19496514e-02] [ 1.00000000e+00 -5.26271735e-16]] [[ 1.00000000e+00 -4.63811846e-04] [ 9.98467173e-01 -2.21760738e-02] [ 9.96201019e-01 -4.43513952e-02] ... [ 9.96776877e-01 4.39179785e-02] [ 9.98774657e-01 2.22119245e-02] [ 1.00000000e+00 3.03878429e-04]] [[ 1.00000000e+00 -3.84926541e-03] [ 9.90631439e-01 -2.12435866e-02] [ 9.80995553e-01 -4.24457781e-02] ... [ 9.85613808e-01 4.43560536e-02] [ 9.93218520e-01 2.41263074e-02] [ 1.00000000e+00 2.83048459e-03]] ... [[ 1.00000000e+00 2.99243424e-04] [ 9.76715850e-01 2.78508494e-03] [ 9.52832571e-01 4.62553820e-03] ... [ 9.52575171e-01 9.64309571e-03] [ 9.76267770e-01 4.94496385e-03] [ 1.00000000e+00 2.99243424e-04]] [[ 1.00000000e+00 7.60311480e-05] [ 9.76692547e-01 2.94939444e-03] [ 9.52952126e-01 4.97097005e-03] ... [ 9.52775619e-01 1.06814382e-02] [ 9.76380589e-01 5.38373218e-03] [ 1.00000000e+00 7.60311480e-05]] [[ 1.00000000e+00 1.76276899e-06] [ 9.76685164e-01 3.14692752e-03] [ 9.53182640e-01 5.22846152e-03] ... [ 9.52998460e-01 1.22336784e-02] [ 9.76506117e-01 6.17134718e-03] [ 1.00000000e+00 1.76276899e-06]]] | 3D array of the non-dimensional x and y airfoil coordinates of the airfoils interpolated along span for n_span stations. The leading edge is place at x=0 and y=0.
blade.internal_structure_2d_fem.s |  | [0. 0.03448276 0.06896552 0.10344828 0.13793103 0.17241379 0.20689655 0.24137931 0.27586207 0.31034483 0.34482759 0.37931034 0.4137931 0.44827586 0.48275862 0.51724138 0.55172414 0.5862069 0.62068966 0.65517241 0.68965517 0.72413793 0.75862069 0.79310345 0.82758621 0.86206897 0.89655172 0.93103448 0.96551724 1. ] | 1D array of the non-dimensional spanwise grid defined along blade axis (0-blade root, 1-blade tip)
blade.internal_structure_2d_fem.web_rotation_yaml | rad | [[0. 0. 0. 0. 0. 0. 0. 0. 0. 0. 0. 0. 0. 0. 0. 0. 0. 0. 0. 0. 0. 0. 0. 0. 0. 0. 0. 0. 0. 0.] [0. 0. 0. 0. 0. 0. 0. 0. 0. 0. 0. 0. 0. 0. 0. 0. 0. 0. 0. 0. 0. 0. 0. 0. 0. 0. 0. 0. 0. 0.]] | 2D array of the rotation angle of the shear webs in respect to the chord line. The first dimension represents each shear web, the second dimension represents each entry along blade span. If the rotation is equal to negative twist +- a constant, then the web is built straight.
blade.internal_structure_2d_fem.web_offset_y_pa_yaml | m | [[ 0. 0. 0. -1.15 -1.112 -1.074 -1.036 -0.998 -0.96 -0.922 -0.884 -0.846 -0.808 -0.77 -0.732 -0.694 -0.656 -0.618 -0.58 -0.542 -0.504 -0.466 -0.428 -0.39 -0.352 -0.314 -0.276 -0.238 -0.2 0. ] [ 0. 0. 0. -0.45 -0.424 -0.398 -0.372 -0.346 -0.32 -0.294 -0.268 -0.242 -0.216 -0.19 -0.164 -0.138 -0.112 -0.086 -0.06 -0.034 -0.008 0.018 0.044 0.07 0.096 0.122 0.148 0.174 0.2 0. ]] | 2D array of the offset along the y axis to set the position of the shear webs. Positive values move the web towards the trailing edge, negative values towards the leading edge. The first dimension represents each shear web, the second dimension represents each entry along blade span.
blade.internal_structure_2d_fem.web_start_nd_yaml |  | [[0. 0. 0. 0. 0. 0. 0. 0. 0. 0. 0. 0. 0. 0. 0. 0. 0. 0. 0. 0. 0. 0. 0. 0. 0. 0. 0. 0. 0. 0.] [0. 0. 0. 0. 0. 0. 0. 0. 0. 0. 0. 0. 0. 0. 0. 0. 0. 0. 0. 0. 0. 0. 0. 0. 0. 0. 0. 0. 0. 0.]] | 2D array of the non-dimensional start point defined along the outer profile of a web. The TE suction side is 0, the TE pressure side is 1. The first dimension represents each web, the second dimension represents each entry along blade span.
blade.internal_structure_2d_fem.web_end_nd_yaml |  | [[0. 0. 0. 0. 0. 0. 0. 0. 0. 0. 0. 0. 0. 0. 0. 0. 0. 0. 0. 0. 0. 0. 0. 0. 0. 0. 0. 0. 0. 0.] [0. 0. 0. 0. 0. 0. 0. 0. 0. 0. 0. 0. 0. 0. 0. 0. 0. 0. 0. 0. 0. 0. 0. 0. 0. 0. 0. 0. 0. 0.]] | 2D array of the non-dimensional end point defined along the outer profile of a web. The TE suction side is 0, the TE pressure side is 1. The first dimension represents each web, the second dimension represents each entry along blade span.
blade.internal_structure_2d_fem.layer_web |  | [0. 0. 0. 0. 0. 0. 0. 0. 0. 0. 0. 1. 1. 1. 2. 2. 2.] | 1D array of the web id the layer is associated to. If the layer is on the outer profile, this entry can simply stay equal to zero.
blade.internal_structure_2d_fem.layer_thickness | m | [[0.001 0.001 0.001 0.001 0.001 0.001 0.001 0.001 0.001 0.001 0.001 0.001 0.001 0.001 0.001 0.001 0.001 0.001 0.001 0.001 0.001 0.001 0.001 0.001 0.001 0.001 0.001 0.001 0.001 0.001 ] [0.041 0.033 0.026 0.02 0.015 0.011 0.00828454 0.00651243 0.00536208 0.00470248 0.00440263 0.00433155 0.00435823 0.00435168 0.00430703 0.0042194 0.00408392 0.00389572 0.00364992 0.00334165 0.00298133 0.00257936 0.00214615 0.00169212 0.00122768 0.001 0.001 0.001 0.001 0.001 ] [0. 0.01036386 0.01802123 0.02536166 0.03206819 0.03782389 0.04231181 0.045215 0.04621651 0.04569527 0.04403017 0.04160014 0.03878408 0.03596091 0.03350953 0.03135807 0.02943466 0.02766741 0.02598444 0.02431388 0.02258386 0.02080428 0.01898505 0.01713608 0.0152673 0.0133886 0.0115099 0.0096312 0.0077525 0.00587381] [0. 0.01247806 0.01761157 0.02274509 0.02766418 0.03215441 0.03600136 0.0389906 0.04090771 0.04153826 0.04110173 0.03981761 0.0379054 0.03558457 0.03307463 0.03059505 0.02815655 0.02576987 0.02344572 0.02119482 0.01902789 0.01695567 0.01496235 0.01303217 0.01114933 0.00929806 0.00746257 0.00562708 0.00379159 0.00195611] [0. 0. 0.00665003 0.00814812 0.00964621 0.0111443 0.01260256 0.01398116 0.01524026 0.01634003 0.01724065 0.01790228 0.01832761 0.01851932 0.01848012 0.01821267 0.01771968 0.01700382 0.01610578 0.01506624 0.01392586 0.01272533 0.01150532 0.01030652 0.00912537 0.00795837 0.00680196 0.00565261 0.0045068 0.003361 ] [0. 0. 0.02334323 0.02514806 0.0269529 0.02875774 0.03056258 0.03236741 0.03399538 0.0352696 0.03601321 0.03604932 0.03520108 0.0332916 0.03059387 0.02738085 0.02392552 0.02050085 0.01737982 0.0148354 0.01277149 0.01109198 0.00970078 0.00850179 0.0073989 0.006296 0.00519311 0.00409022 0.00298732 0. ] [0. 0. 0.01864022 0.02290439 0.02716855 0.03128208 0.03509432 0.03845464 0.04121238 0.04321692 0.0443176 0.04463178 0.04427681 0.04337004 0.04202882 0.04037051 0.03851246 0.03646388 0.03423398 0.03183196 0.02926705 0.02654845 0.02368537 0.02070189 0.01762209 0.01447005 0.01126986 0.00804558 0.00482131 0.00159703] [0. 0. 0.01067832 0.01302775 0.01537718 0.0177266 0.02007603 0.02234366 0.02444771 0.02630638 0.02783787 0.0289604 0.02959217 0.02979168 0.02961743 0.02912793 0.02838168 0.02743718 0.02635293 0.02511064 0.02369203 0.0220788 0.02025266 0.01819533 0.01588852 0.0133738 0.01069276 0.00788698 0.00499804 0.00206752] [0. 0. 0.01171413 0.01476495 0.01781576 0.02086658 0.02391739 0.02696821 0.03001902 0.03295299 0.03565325 0.03800297 0.03988528 0.04118335 0.04178032 0.04172736 0.04107568 0.03987644 0.03818083 0.03604003 0.03350522 0.03064208 0.02751627 0.02419345 0.02073929 0.01721947 0.01369965 0.01017983 0.00666001 0.00314019] [0. 0. 0.03598738 0.04397734 0.05196731 0.05963021 0.066639 0.07266661 0.07738598 0.08047006 0.08159179 0.08099669 0.07893026 0.07563804 0.07136553 0.06635826 0.06086173 0.05503573 0.04904003 0.04303439 0.03717859 0.03163241 0.02655561 0.02186997 0.01749725 0.01335922 0.00937765 0.00547432 0.00157099 0.001 ] [0.041 0.033 0.026 0.02 0.01531562 0.01261405 0.01008929 0.00782972 0.00592376 0.00445981 0.00352627 0.00301625 0.00282289 0.00283929 0.0029586 0.00307391 0.00307837 0.00299303 0.00283898 0.00263728 0.00240901 0.00217523 0.00195702 0.00175179 0.00155694 0.00136987 0.00118799 0.00100871 0.001 0.001 ] [0. 0. 0. 0.00216423 0.00221016 0.00225609 0.00230203 0.00234796 0.00238579 0.0024074 0.0024047 0.00236957 0.00229392 0.00216963 0.00201292 0.00184 0.00166708 0.00151037 0.00138608 0.00131043 0.0012753 0.0012726 0.00129421 0.00133204 0.00137797 0.00142391 0.00146984 0.00151577 0.0015617 0. ] [0. 0. 0. 0.03748906 0.03611723 0.03474541 0.0333631 0.03195982 0.0305251 0.02904844 0.02751938 0.02592742 0.02433745 0.02281437 0.02142306 0.02022841 0.01929532 0.01868866 0.01834679 0.01820803 0.02 0.02 0.02 0.02 0.02 0.02 0.02 0.02 0.02 0. ] [0. 0. 0. 0.00207236 0.0021183 0.00216423 0.00221016 0.00225609 0.00230203 0.00234796 0.00238579 0.0024074 0.0024047 0.00236957 0.00229392 0.00216963 0.00201292 0.00184 0.00166708 0.00151037 0.00138608 0.00131043 0.0012753 0.0012726 0.00129421 0.00133204 0.00137797 0.00142391 0.00146984 0. ] [0. 0. 0. 0.0025176 0.00244513 0.00237266 0.00230019 0.00222772 0.00215449 0.00207974 0.00200272 0.00192266 0.0018388 0.00175038 0.00166147 0.0015761 0.00149834 0.00143223 0.00138184 0.0013512 0.00133703 0.00133604 0.00134493 0.00136041 0.00137918 0.00139795 0.00141672 0.00143549 0.00145426 0. ] [0. 0. 0. 0.03770661 0.03634612 0.03498563 0.03361392 0.03221976 0.03079194 0.02931923 0.02779041 0.02619427 0.02459556 0.02305903 0.02164945 0.02043157 0.02 0.02 0.02 0.02 0.02 0.02 0.02 0.02 0.02 0.02 0.02 0.02 0.02 0. ] [0. 0. 0. 0.00266254 0.00259007 0.0025176 0.00244513 0.00237266 0.00230019 0.00222772 0.00215449 0.00207974 0.00200272 0.00192266 0.0018388 0.00175038 0.00166147 0.0015761 0.00149834 0.00143223 0.00138184 0.0013512 0.00133703 0.00133604 0.00134493 0.00136041 0.00137918 0.00139795 0.00141672 0. ]] | 2D array of the thickness of the layers of the blade structure. The first dimension represents each layer, the second dimension represents each entry along blade span.
blade.internal_structure_2d_fem.layer_rotation_yaml | rad | [[0. 0. 0. 0. 0. 0. 0. 0. 0. 0. 0. 0. 0. 0. 0. 0. 0. 0. 0. 0. 0. 0. 0. 0. 0. 0. 0. 0. 0. 0.] [0. 0. 0. 0. 0. 0. 0. 0. 0. 0. 0. 0. 0. 0. 0. 0. 0. 0. 0. 0. 0. 0. 0. 0. 0. 0. 0. 0. 0. 0.] [0. 0. 0. 0. 0. 0. 0. 0. 0. 0. 0. 0. 0. 0. 0. 0. 0. 0. 0. 0. 0. 0. 0. 0. 0. 0. 0. 0. 0. 0.] [0. 0. 0. 0. 0. 0. 0. 0. 0. 0. 0. 0. 0. 0. 0. 0. 0. 0. 0. 0. 0. 0. 0. 0. 0. 0. 0. 0. 0. 0.] [0. 0. 0. 0. 0. 0. 0. 0. 0. 0. 0. 0. 0. 0. 0. 0. 0. 0. 0. 0. 0. 0. 0. 0. 0. 0. 0. 0. 0. 0.] [0. 0. 0. 0. 0. 0. 0. 0. 0. 0. 0. 0. 0. 0. 0. 0. 0. 0. 0. 0. 0. 0. 0. 0. 0. 0. 0. 0. 0. 0.] [0. 0. 0. 0. 0. 0. 0. 0. 0. 0. 0. 0. 0. 0. 0. 0. 0. 0. 0. 0. 0. 0. 0. 0. 0. 0. 0. 0. 0. 0.] [0. 0. 0. 0. 0. 0. 0. 0. 0. 0. 0. 0. 0. 0. 0. 0. 0. 0. 0. 0. 0. 0. 0. 0. 0. 0. 0. 0. 0. 0.] [0. 0. 0. 0. 0. 0. 0. 0. 0. 0. 0. 0. 0. 0. 0. 0. 0. 0. 0. 0. 0. 0. 0. 0. 0. 0. 0. 0. 0. 0.] [0. 0. 0. 0. 0. 0. 0. 0. 0. 0. 0. 0. 0. 0. 0. 0. 0. 0. 0. 0. 0. 0. 0. 0. 0. 0. 0. 0. 0. 0.] [0. 0. 0. 0. 0. 0. 0. 0. 0. 0. 0. 0. 0. 0. 0. 0. 0. 0. 0. 0. 0. 0. 0. 0. 0. 0. 0. 0. 0. 0.] [0. 0. 0. 0. 0. 0. 0. 0. 0. 0. 0. 0. 0. 0. 0. 0. 0. 0. 0. 0. 0. 0. 0. 0. 0. 0. 0. 0. 0. 0.] [0. 0. 0. 0. 0. 0. 0. 0. 0. 0. 0. 0. 0. 0. 0. 0. 0. 0. 0. 0. 0. 0. 0. 0. 0. 0. 0. 0. 0. 0.] [0. 0. 0. 0. 0. 0. 0. 0. 0. 0. 0. 0. 0. 0. 0. 0. 0. 0. 0. 0. 0. 0. 0. 0. 0. 0. 0. 0. 0. 0.] [0. 0. 0. 0. 0. 0. 0. 0. 0. 0. 0. 0. 0. 0. 0. 0. 0. 0. 0. 0. 0. 0. 0. 0. 0. 0. 0. 0. 0. 0.] [0. 0. 0. 0. 0. 0. 0. 0. 0. 0. 0. 0. 0. 0. 0. 0. 0. 0. 0. 0. 0. 0. 0. 0. 0. 0. 0. 0. 0. 0.] [0. 0. 0. 0. 0. 0. 0. 0. 0. 0. 0. 0. 0. 0. 0. 0. 0. 0. 0. 0. 0. 0. 0. 0. 0. 0. 0. 0. 0. 0.]] | 2D array of the rotation angle of a layer in respect to the chord line. The first dimension represents each layer, the second dimension represents each entry along blade span. If the rotation is equal to negative twist +- a constant, then the layer is built straight.
blade.internal_structure_2d_fem.layer_offset_y_pa_yaml | m | [[ 0. 0. 0. 0. 0. 0. 0. 0. 0. 0. 0. 0. 0. 0. 0. 0. 0. 0. 0. 0. 0. 0. 0. 0. 0. 0. 0. 0. 0. 0. ] [ 0. 0. 0. 0. 0. 0. 0. 0. 0. 0. 0. 0. 0. 0. 0. 0. 0. 0. 0. 0. 0. 0. 0. 0. 0. 0. 0. 0. 0. 0. ] [ 0. 0. 0. -0.8 -0.768 -0.736 -0.704 -0.672 -0.64 -0.608 -0.576 -0.544 -0.512 -0.48 -0.448 -0.416 -0.384 -0.352 -0.32 -0.288 -0.256 -0.224 -0.192 -0.16 -0.128 -0.096 -0.064 -0.032 0. 0. ] [ 0. 0. 0. -0.8 -0.768 -0.736 -0.704 -0.672 -0.64 -0.608 -0.576 -0.544 -0.512 -0.48 -0.448 -0.416 -0.384 -0.352 -0.32 -0.288 -0.256 -0.224 -0.192 -0.16 -0.128 -0.096 -0.064 -0.032 0. 0. ] [ 0. 0. 0. 0. 0. 0. 0. 0. 0. 0. 0. 0. 0. 0. 0. 0. 0. 0. 0. 0. 0. 0. 0. 0. 0. 0. 0. 0. 0. 0. ] [ 0. 0. 0. 0. 0. 0. 0. 0. 0. 0. 0. 0. 0. 0. 0. 0. 0. 0. 0. 0. 0. 0. 0. 0. 0. 0. 0. 0. 0. 0. ] [ 0. 0. 0. 0. 0. 0. 0. 0. 0. 0. 0. 0. 0. 0. 0. 0. 0. 0. 0. 0. 0. 0. 0. 0. 0. 0. 0. 0. 0. 0. ] [ 0. 0. 0. 0. 0. 0. 0. 0. 0. 0. 0. 0. 0. 0. 0. 0. 0. 0. 0. 0. 0. 0. 0. 0. 0. 0. 0. 0. 0. 0. ] [ 0. 0. 0. 0. 0. 0. 0. 0. 0. 0. 0. 0. 0. 0. 0. 0. 0. 0. 0. 0. 0. 0. 0. 0. 0. 0. 0. 0. 0. 0. ] [ 0. 0. 0. 0. 0. 0. 0. 0. 0. 0. 0. 0. 0. 0. 0. 0. 0. 0. 0. 0. 0. 0. 0. 0. 0. 0. 0. 0. 0. 0. ] [ 0. 0. 0. 0. 0. 0. 0. 0. 0. 0. 0. 0. 0. 0. 0. 0. 0. 0. 0. 0. 0. 0. 0. 0. 0. 0. 0. 0. 0. 0. ] [ 0. 0. 0. 0. 0. 0. 0. 0. 0. 0. 0. 0. 0. 0. 0. 0. 0. 0. 0. 0. 0. 0. 0. 0. 0. 0. 0. 0. 0. 0. ] [ 0. 0. 0. 0. 0. 0. 0. 0. 0. 0. 0. 0. 0. 0. 0. 0. 0. 0. 0. 0. 0. 0. 0. 0. 0. 0. 0. 0. 0. 0. ] [ 0. 0. 0. 0. 0. 0. 0. 0. 0. 0. 0. 0. 0. 0. 0. 0. 0. 0. 0. 0. 0. 0. 0. 0. 0. 0. 0. 0. 0. 0. ] [ 0. 0. 0. 0. 0. 0. 0. 0. 0. 0. 0. 0. 0. 0. 0. 0. 0. 0. 0. 0. 0. 0. 0. 0. 0. 0. 0. 0. 0. 0. ] [ 0. 0. 0. 0. 0. 0. 0. 0. 0. 0. 0. 0. 0. 0. 0. 0. 0. 0. 0. 0. 0. 0. 0. 0. 0. 0. 0. 0. 0. 0. ] [ 0. 0. 0. 0. 0. 0. 0. 0. 0. 0. 0. 0. 0. 0. 0. 0. 0. 0. 0. 0. 0. 0. 0. 0. 0. 0. 0. 0. 0. 0. ]] | 2D array of the offset along the y axis to set the position of a layer. Positive values move the layer towards the trailing edge, negative values towards the leading edge. The first dimension represents each layer, the second dimension represents each entry along blade span.
blade.internal_structure_2d_fem.layer_width_yaml | m | [[0. 0. 0. 0. 0. 0. 0. 0. 0. 0. 0. 0. 0. 0. 0. 0. 0. 0. 0. 0. 0. 0. 0. 0. 0. 0. 0. 0. 0. 0. ] [0. 0. 0. 0. 0. 0. 0. 0. 0. 0. 0. 0. 0. 0. 0. 0. 0. 0. 0. 0. 0. 0. 0. 0. 0. 0. 0. 0. 0. 0. ] [0.8 0.8 0.8 0.8 0.8 0.8 0.8 0.8 0.8 0.8 0.8 0.8 0.8 0.8 0.8 0.8 0.8 0.8 0.8 0.8 0.8 0.8 0.8 0.8 0.7536 0.7059 0.6587 0.611 0.5383 0.3419] [0.8 0.8 0.8 0.8 0.8 0.8 0.8 0.8 0.8 0.8 0.8 0.8 0.8 0.8 0.8 0.8 0.8 0.8 0.8 0.8 0.8 0.8 0.8 0.7855 0.7453 0.7019 0.6571 0.6099 0.5246 0.331 ] [0.3094 0.3094 0.3094 0.3094 0.3094 0.3094 0.3094 0.3094 0.3094 0.3094 0.3094 0.3094 0.3094 0.3094 0.3094 0.3094 0.3094 0.3094 0.3094 0.3094 0.3094 0.3094 0.3094 0.3094 0.3094 0.3094 0.2801 0.2223 0.1635 0.1035] [1.152 1.1549 1.162 1.1673 1.1737 1.1797 1.1989 1.2105 1.2239 1.2277 1.2238 1.2183 1.2132 1.2126 1.2149 1.2212 1.2323 1.1573 1.0747 0.993 0.9128 0.8335 0.7545 0.6725 0.5489 0.4694 0.3894 0.3082 0.226 0.1426] [0. 0. 0. 0. 0. 0. 0. 0. 0. 0. 0. 0. 0. 0. 0. 0. 0. 0. 0. 0. 0. 0. 0. 0. 0. 0. 0. 0. 0. 0. ] [0. 0. 0. 0. 0. 0. 0. 0. 0. 0. 0. 0. 0. 0. 0. 0. 0. 0. 0. 0. 0. 0. 0. 0. 0. 0. 0. 0. 0. 0. ] [0. 0. 0. 0. 0. 0. 0. 0. 0. 0. 0. 0. 0. 0. 0. 0. 0. 0. 0. 0. 0. 0. 0. 0. 0. 0. 0. 0. 0. 0. ] [0. 0. 0. 0. 0. 0. 0. 0. 0. 0. 0. 0. 0. 0. 0. 0. 0. 0. 0. 0. 0. 0. 0. 0. 0. 0. 0. 0. 0. 0. ] [0. 0. 0. 0. 0. 0. 0. 0. 0. 0. 0. 0. 0. 0. 0. 0. 0. 0. 0. 0. 0. 0. 0. 0. 0. 0. 0. 0. 0. 0. ] [0. 0. 0. 0. 0. 0. 0. 0. 0. 0. 0. 0. 0. 0. 0. 0. 0. 0. 0. 0. 0. 0. 0. 0. 0. 0. 0. 0. 0. 0. ] [0. 0. 0. 0. 0. 0. 0. 0. 0. 0. 0. 0. 0. 0. 0. 0. 0. 0. 0. 0. 0. 0. 0. 0. 0. 0. 0. 0. 0. 0. ] [0. 0. 0. 0. 0. 0. 0. 0. 0. 0. 0. 0. 0. 0. 0. 0. 0. 0. 0. 0. 0. 0. 0. 0. 0. 0. 0. 0. 0. 0. ] [0. 0. 0. 0. 0. 0. 0. 0. 0. 0. 0. 0. 0. 0. 0. 0. 0. 0. 0. 0. 0. 0. 0. 0. 0. 0. 0. 0. 0. 0. ] [0. 0. 0. 0. 0. 0. 0. 0. 0. 0. 0. 0. 0. 0. 0. 0. 0. 0. 0. 0. 0. 0. 0. 0. 0. 0. 0. 0. 0. 0. ] [0. 0. 0. 0. 0. 0. 0. 0. 0. 0. 0. 0. 0. 0. 0. 0. 0. 0. 0. 0. 0. 0. 0. 0. 0. 0. 0. 0. 0. 0. ]] | 2D array of the width along the outer profile of a layer. The first dimension represents each layer, the second dimension represents each entry along blade span.
blade.internal_structure_2d_fem.layer_midpoint_nd |  | [[0. 0. 0. 0. 0. 0. 0. 0. 0. 0. 0. 0. 0. 0. 0. 0. 0. 0. 0. 0. 0. 0. 0. 0. 0. 0. 0. 0. 0. 0. ] [0. 0. 0. 0. 0. 0. 0. 0. 0. 0. 0. 0. 0. 0. 0. 0. 0. 0. 0. 0. 0. 0. 0. 0. 0. 0. 0. 0. 0. 0. ] [0. 0. 0. 0. 0. 0. 0. 0. 0. 0. 0. 0. 0. 0. 0. 0. 0. 0. 0. 0. 0. 0. 0. 0. 0. 0. 0. 0. 0. 0. ] [0. 0. 0. 0. 0. 0. 0. 0. 0. 0. 0. 0. 0. 0. 0. 0. 0. 0. 0. 0. 0. 0. 0. 0. 0. 0. 0. 0. 0. 0. ] [0.49999933 0.49993499 0.49952822 0.49929129 0.49971658 0.49945578 0.49906381 0.49963123 0.50016113 0.50043572 0.50087085 0.5012724 0.50154369 0.50167442 0.50164556 0.50144596 0.50117098 0.50086069 0.50053289 0.50018991 0.49982346 0.49941629 0.4989484 0.49848578 0.49797069 0.49714493 0.4959859 0.49469692 0.49329601 0.49178762] [1. 1. 1. 1. 1. 1. 1. 1. 1. 1. 1. 1. 1. 1. 1. 1. 1. 1. 1. 1. 1. 1. 1. 1. 1. 1. 1. 1. 1. 1. ] [0. 0. 0. 0. 0. 0. 0. 0. 0. 0. 0. 0. 0. 0. 0. 0. 0. 0. 0. 0. 0. 0. 0. 0. 0. 0. 0. 0. 0. 0. ] [0. 0. 0. 0. 0. 0. 0. 0. 0. 0. 0. 0. 0. 0. 0. 0. 0. 0. 0. 0. 0. 0. 0. 0. 0. 0. 0. 0. 0. 0. ] [0. 0. 0. 0. 0. 0. 0. 0. 0. 0. 0. 0. 0. 0. 0. 0. 0. 0. 0. 0. 0. 0. 0. 0. 0. 0. 0. 0. 0. 0. ] [0. 0. 0. 0. 0. 0. 0. 0. 0. 0. 0. 0. 0. 0. 0. 0. 0. 0. 0. 0. 0. 0. 0. 0. 0. 0. 0. 0. 0. 0. ] [0. 0. 0. 0. 0. 0. 0. 0. 0. 0. 0. 0. 0. 0. 0. 0. 0. 0. 0. 0. 0. 0. 0. 0. 0. 0. 0. 0. 0. 0. ] [0. 0. 0. 0. 0. 0. 0. 0. 0. 0. 0. 0. 0. 0. 0. 0. 0. 0. 0. 0. 0. 0. 0. 0. 0. 0. 0. 0. 0. 0. ] [0. 0. 0. 0. 0. 0. 0. 0. 0. 0. 0. 0. 0. 0. 0. 0. 0. 0. 0. 0. 0. 0. 0. 0. 0. 0. 0. 0. 0. 0. ] [0. 0. 0. 0. 0. 0. 0. 0. 0. 0. 0. 0. 0. 0. 0. 0. 0. 0. 0. 0. 0. 0. 0. 0. 0. 0. 0. 0. 0. 0. ] [0. 0. 0. 0. 0. 0. 0. 0. 0. 0. 0. 0. 0. 0. 0. 0. 0. 0. 0. 0. 0. 0. 0. 0. 0. 0. 0. 0. 0. 0. ] [0. 0. 0. 0. 0. 0. 0. 0. 0. 0. 0. 0. 0. 0. 0. 0. 0. 0. 0. 0. 0. 0. 0. 0. 0. 0. 0. 0. 0. 0. ] [0. 0. 0. 0. 0. 0. 0. 0. 0. 0. 0. 0. 0. 0. 0. 0. 0. 0. 0. 0. 0. 0. 0. 0. 0. 0. 0. 0. 0. 0. ]] | 2D array of the non-dimensional midpoint defined along the outer profile of a layer. The first dimension represents each layer, the second dimension represents each entry along blade span.
blade.internal_structure_2d_fem.layer_start_nd_yaml |  | [[0. 0. 0. 0. 0. 0. 0. 0. 0. 0. 0. 0. 0. 0. 0. 0. 0. 0. 0. 0. 0. 0. 0. 0. 0. 0. 0. 0. 0. 0. ] [0. 0. 0. 0. 0. 0. 0. 0. 0. 0. 0. 0. 0. 0. 0. 0. 0. 0. 0. 0. 0. 0. 0. 0. 0. 0. 0. 0. 0. 0. ] [0. 0. 0. 0. 0. 0. 0. 0. 0. 0. 0. 0. 0. 0. 0. 0. 0. 0. 0. 0. 0. 0. 0. 0. 0. 0. 0. 0. 0. 0. ] [0. 0. 0. 0. 0. 0. 0. 0. 0. 0. 0. 0. 0. 0. 0. 0. 0. 0. 0. 0. 0. 0. 0. 0. 0. 0. 0. 0. 0. 0. ] [0. 0. 0. 0. 0. 0. 0. 0. 0. 0. 0. 0. 0. 0. 0. 0. 0. 0. 0. 0. 0. 0. 0. 0. 0. 0. 0. 0. 0. 0. ] [0. 0. 0. 0. 0. 0. 0. 0. 0. 0. 0. 0. 0. 0. 0. 0. 0. 0. 0. 0. 0. 0. 0. 0. 0. 0. 0. 0. 0. 0. ] [0. 0. 0. 0. 0. 0. 0. 0. 0. 0. 0. 0. 0. 0. 0. 0. 0. 0. 0. 0. 0. 0. 0. 0. 0. 0. 0. 0. 0. 0. ] [0. 0. 0. 0. 0. 0. 0. 0. 0. 0. 0. 0. 0. 0. 0. 0. 0. 0. 0. 0. 0. 0. 0. 0. 0. 0. 0. 0. 0. 0. ] [0. 0. 0. 0. 0. 0. 0. 0. 0. 0. 0. 0. 0. 0. 0. 0. 0. 0. 0. 0. 0. 0. 0. 0. 0. 0. 0. 0. 0. 0. ] [0. 0. 0. 0. 0. 0. 0. 0. 0. 0. 0. 0. 0. 0. 0. 0. 0. 0. 0. 0. 0. 0. 0. 0. 0. 0. 0. 0. 0. 0. ] [0. 0. 0. 0. 0. 0. 0. 0. 0. 0. 0. 0. 0. 0. 0. 0.05 0.05 0.05 0.05 0.05 0.05 0.05 0.05 0.05 0.05 0.05 0.04 0.05 0.05 0.05] [0. 0. 0. 0. 0. 0. 0. 0. 0. 0. 0. 0. 0. 0. 0. 0. 0. 0. 0. 0. 0. 0. 0. 0. 0. 0. 0. 0. 0. 0. ] [0. 0. 0. 0. 0. 0. 0. 0. 0. 0. 0. 0. 0. 0. 0. 0. 0. 0. 0. 0. 0. 0. 0. 0. 0. 0. 0. 0. 0. 0. ] [0. 0. 0. 0. 0. 0. 0. 0. 0. 0. 0. 0. 0. 0. 0. 0. 0. 0. 0. 0. 0. 0. 0. 0. 0. 0. 0. 0. 0. 0. ] [0. 0. 0. 0. 0. 0. 0. 0. 0. 0. 0. 0. 0. 0. 0. 0. 0. 0. 0. 0. 0. 0. 0. 0. 0. 0. 0. 0. 0. 0. ] [0. 0. 0. 0. 0. 0. 0. 0. 0. 0. 0. 0. 0. 0. 0. 0. 0. 0. 0. 0. 0. 0. 0. 0. 0. 0. 0. 0. 0. 0. ] [0. 0. 0. 0. 0. 0. 0. 0. 0. 0. 0. 0. 0. 0. 0. 0. 0. 0. 0. 0. 0. 0. 0. 0. 0. 0. 0. 0. 0. 0. ]] | 2D array of the non-dimensional start point defined along the outer profile of a layer. The TE suction side is 0, the TE pressure side is 1. The first dimension represents each layer, the second dimension represents each entry along blade span.
blade.internal_structure_2d_fem.layer_end_nd_yaml |  | [[1. 1. 1. 1. 1. 1. 1. 1. 1. 1. 1. 1. 1. 1. 1. 1. 1. 1. 1. 1. 1. 1. 1. 1. 1. 1. 1. 1. 1. 1. ] [1. 1. 1. 1. 1. 1. 1. 1. 1. 1. 1. 1. 1. 1. 1. 1. 1. 1. 1. 1. 1. 1. 1. 1. 1. 1. 1. 1. 1. 1. ] [0. 0. 0. 0. 0. 0. 0. 0. 0. 0. 0. 0. 0. 0. 0. 0. 0. 0. 0. 0. 0. 0. 0. 0. 0. 0. 0. 0. 0. 0. ] [0. 0. 0. 0. 0. 0. 0. 0. 0. 0. 0. 0. 0. 0. 0. 0. 0. 0. 0. 0. 0. 0. 0. 0. 0. 0. 0. 0. 0. 0. ] [0. 0. 0. 0. 0. 0. 0. 0. 0. 0. 0. 0. 0. 0. 0. 0. 0. 0. 0. 0. 0. 0. 0. 0. 0. 0. 0. 0. 0. 0. ] [0. 0. 0. 0. 0. 0. 0. 0. 0. 0. 0. 0. 0. 0. 0. 0. 0. 0. 0. 0. 0. 0. 0. 0. 0. 0. 0. 0. 0. 0. ] [0. 0. 0. 0. 0. 0. 0. 0. 0. 0. 0. 0. 0. 0. 0. 0. 0. 0. 0. 0. 0. 0. 0. 0. 0. 0. 0. 0. 0. 0. ] [0. 0. 0. 0. 0. 0. 0. 0. 0. 0. 0. 0. 0. 0. 0. 0. 0. 0. 0. 0. 0. 0. 0. 0. 0. 0. 0. 0. 0. 0. ] [0. 0. 0. 0. 0. 0. 0. 0. 0. 0. 0. 0. 0. 0. 0. 0. 0. 0. 0. 0. 0. 0. 0. 0. 0. 0. 0. 0. 0. 0. ] [0. 0. 0. 0. 0. 0. 0. 0. 0. 0. 0. 0. 0. 0. 0. 0. 0. 0. 0. 0. 0. 0. 0. 0. 0. 0. 0. 0. 0. 0. ] [1. 1. 1. 1. 1. 1. 1. 1. 1. 1. 1. 1. 1. 1. 1. 0.95 0.95 0.95 0.95 0.95 0.95 0.95 0.95 0.95 0.95 0.95 0.95 0.95 0.95 0.95] [0. 0. 0. 0. 0. 0. 0. 0. 0. 0. 0. 0. 0. 0. 0. 0. 0. 0. 0. 0. 0. 0. 0. 0. 0. 0. 0. 0. 0. 0. ] [0. 0. 0. 0. 0. 0. 0. 0. 0. 0. 0. 0. 0. 0. 0. 0. 0. 0. 0. 0. 0. 0. 0. 0. 0. 0. 0. 0. 0. 0. ] [0. 0. 0. 0. 0. 0. 0. 0. 0. 0. 0. 0. 0. 0. 0. 0. 0. 0. 0. 0. 0. 0. 0. 0. 0. 0. 0. 0. 0. 0. ] [0. 0. 0. 0. 0. 0. 0. 0. 0. 0. 0. 0. 0. 0. 0. 0. 0. 0. 0. 0. 0. 0. 0. 0. 0. 0. 0. 0. 0. 0. ] [0. 0. 0. 0. 0. 0. 0. 0. 0. 0. 0. 0. 0. 0. 0. 0. 0. 0. 0. 0. 0. 0. 0. 0. 0. 0. 0. 0. 0. 0. ] [0. 0. 0. 0. 0. 0. 0. 0. 0. 0. 0. 0. 0. 0. 0. 0. 0. 0. 0. 0. 0. 0. 0. 0. 0. 0. 0. 0. 0. 0. ]] | 2D array of the non-dimensional end point defined along the outer profile of a layer. The TE suction side is 0, the TE pressure side is 1. The first dimension represents each layer, the second dimension represents each entry along blade span.
blade.internal_structure_2d_fem.coord_xy_dim | m | [[[ 2.25000000e+00 -2.35261029e-15] [ 2.24743358e+00 -1.00168833e-01] [ 2.24128358e+00 -2.00061157e-01] ... [ 2.24154220e+00 1.97277562e-01] [ 2.24749367e+00 9.87734313e-02] [ 2.25000000e+00 -2.36822281e-15]] [[ 2.26653457e+00 -2.09482223e-03] [ 2.25961150e+00 -1.00159004e-01] [ 2.24937634e+00 -2.00314609e-01] ... [ 2.25197722e+00 1.98357067e-01] [ 2.26100026e+00 1.00320925e-01] [ 2.26653457e+00 1.37247743e-03]] [[ 2.34255457e+00 -1.76779614e-02] [ 2.29952894e+00 -9.75623303e-02] [ 2.25527561e+00 -1.94934552e-01] ... [ 2.27648519e+00 2.03707596e-01] [ 2.31141025e+00 1.10801383e-01] [ 2.34255457e+00 1.29991549e-02]] ... [[ 6.08030135e-01 3.20341427e-04] [ 5.83104348e-01 2.98144592e-03] [ 5.57537191e-01 4.95165937e-03] ... [ 5.57261644e-01 1.03229772e-02] [ 5.82624676e-01 5.29360597e-03] [ 6.08030135e-01 3.20341427e-04]] [[ 4.30939302e-01 5.99225592e-05] [ 4.12569959e-01 2.32451130e-03] [ 3.93859380e-01 3.91777916e-03] ... [ 3.93720270e-01 8.41838022e-03] [ 4.12324095e-01 4.24309009e-03] [ 4.30939302e-01 5.99225592e-05]] [[ 2.50000000e-01 8.81384494e-07] [ 2.38342582e-01 1.57346376e-03] [ 2.26591320e-01 2.61423076e-03] ... [ 2.26499230e-01 6.11683918e-03] [ 2.38253059e-01 3.08567359e-03] [ 2.50000000e-01 8.81384494e-07]]] | 3D array of the dimensional x and y airfoil coordinates of the airfoils interpolated along span for n_span stations. The origin is placed at the pitch axis.
blade.internal_structure_2d_fem.twist | rad | [ 0.3491 0.32625117 0.30085553 0.27319561 0.24355395 0.2057759 0.15761451 0.11369865 0.08888556 0.08740227 0.08747036 0.08755246 0.08760935 0.08649735 0.08026523 0.07090719 0.06112253 0.05334186 0.04683973 0.04037517 0.03298558 0.02356245 0.0096627 -0.00714598 -0.02406408 -0.03833817 -0.05056212 -0.06194147 -0.07234987 -0.08166095] | 1D array of the twist values defined along blade span. The twist is defined positive for negative rotations around the z axis (the same as in BeamDyn).
blade.internal_structure_2d_fem.chord | m | [4.5 4.51653455 4.59255455 4.72026865 4.75 4.75 4.75 4.75 4.75 4.75 4.75 4.7 4.64 4.48 4.30815493 4.07109567 3.83078655 3.59377787 3.3535724 3.10972681 2.86394905 2.61780457 2.37255549 2.12536608 1.87360817 1.6133977 1.34551447 1.07050448 0.78813172 0.5 ] | 1D array of the chord values defined along blade span.
blade.internal_structure_2d_fem.pitch_axis |  | [0.5 0.49816955 0.48992341 0.47666778 0.47368421 0.47368421 0.47368421 0.47368421 0.47368421 0.47368421 0.47368421 0.46808511 0.4612069 0.44196429 0.43251806 0.42095775 0.41010371 0.40195138 0.39522149 0.39116278 0.38990659 0.39134099 0.39523274 0.40007425 0.40504215 0.41113787 0.41946139 0.43201533 0.45321411 0.5 ] | 1D array of the chordwise position of the pitch axis (0-LE, 1-TE), defined along blade span.
blade.internal_structure_2d_fem.layer_side | Unavailable | ['', '', 'suction', 'pressure', '', '', '', '', '', '', '', '', '', '', '', '', ''] | 1D array setting whether the layer is on the suction or pressure side. This entry is only used if definition_layer is equal to 1 or 2.
blade.internal_structure_2d_fem.definition_web | Unavailable | [1. 1.] | 1D array of flags identifying how webs are specified in the yaml. 1) offset+rotation=twist 2) offset+rotation
blade.internal_structure_2d_fem.definition_layer | Unavailable | [ 9. 9. 2. 2. 5. 4. 6. 6. 6. 6. 9. 10. 10. 10. 10. 10. 10.] | 1D array of flags identifying how layers are specified in the yaml. 1) all around (skin, paint, ) 2) offset+rotation twist+width (spar caps) 3) offset+user defined rotation+width 4) midpoint TE+width (TE reinf) 5) midpoint LE+width (LE reinf) 6) layer position fixed to other layer (core fillers) 7) start and width 8) end and width 9) start and end nd 10) web layer
blade.internal_structure_2d_fem.index_layer_start | Unavailable | [0. 0. 0. 0. 0. 0. 5. 2. 4. 3. 0. 0. 0. 0. 0. 0. 0.] | Index used to fix a layer to another
blade.internal_structure_2d_fem.index_layer_end | Unavailable | [0. 0. 0. 0. 0. 0. 2. 4. 3. 5. 0. 0. 0. 0. 0. 0. 0.] | Index used to fix a layer to another
blade.ps.s |  | [0. 0.03448276 0.06896552 0.10344828 0.13793103 0.17241379 0.20689655 0.24137931 0.27586207 0.31034483 0.34482759 0.37931034 0.4137931 0.44827586 0.48275862 0.51724138 0.55172414 0.5862069 0.62068966 0.65517241 0.68965517 0.72413793 0.75862069 0.79310345 0.82758621 0.86206897 0.89655172 0.93103448 0.96551724 1. ] | 1D array of the non-dimensional spanwise grid defined along blade axis (0-blade root, 1-blade tip)
blade.ps.layer_thickness_original | m | [[0.001 0.001 0.001 0.001 0.001 0.001 0.001 0.001 0.001 0.001 0.001 0.001 0.001 0.001 0.001 0.001 0.001 0.001 0.001 0.001 0.001 0.001 0.001 0.001 0.001 0.001 0.001 0.001 0.001 0.001 ] [0.041 0.033 0.026 0.02 0.015 0.011 0.00828454 0.00651243 0.00536208 0.00470248 0.00440263 0.00433155 0.00435823 0.00435168 0.00430703 0.0042194 0.00408392 0.00389572 0.00364992 0.00334165 0.00298133 0.00257936 0.00214615 0.00169212 0.00122768 0.001 0.001 0.001 0.001 0.001 ] [0. 0.01036386 0.01802123 0.02536166 0.03206819 0.03782389 0.04231181 0.045215 0.04621651 0.04569527 0.04403017 0.04160014 0.03878408 0.03596091 0.03350953 0.03135807 0.02943466 0.02766741 0.02598444 0.02431388 0.02258386 0.02080428 0.01898505 0.01713608 0.0152673 0.0133886 0.0115099 0.0096312 0.0077525 0.00587381] [0. 0.01247806 0.01761157 0.02274509 0.02766418 0.03215441 0.03600136 0.0389906 0.04090771 0.04153826 0.04110173 0.03981761 0.0379054 0.03558457 0.03307463 0.03059505 0.02815655 0.02576987 0.02344572 0.02119482 0.01902789 0.01695567 0.01496235 0.01303217 0.01114933 0.00929806 0.00746257 0.00562708 0.00379159 0.00195611] [0. 0. 0.00665003 0.00814812 0.00964621 0.0111443 0.01260256 0.01398116 0.01524026 0.01634003 0.01724065 0.01790228 0.01832761 0.01851932 0.01848012 0.01821267 0.01771968 0.01700382 0.01610578 0.01506624 0.01392586 0.01272533 0.01150532 0.01030652 0.00912537 0.00795837 0.00680196 0.00565261 0.0045068 0.003361 ] [0. 0. 0.02334323 0.02514806 0.0269529 0.02875774 0.03056258 0.03236741 0.03399538 0.0352696 0.03601321 0.03604932 0.03520108 0.0332916 0.03059387 0.02738085 0.02392552 0.02050085 0.01737982 0.0148354 0.01277149 0.01109198 0.00970078 0.00850179 0.0073989 0.006296 0.00519311 0.00409022 0.00298732 0. ] [0. 0. 0.01864022 0.02290439 0.02716855 0.03128208 0.03509432 0.03845464 0.04121238 0.04321692 0.0443176 0.04463178 0.04427681 0.04337004 0.04202882 0.04037051 0.03851246 0.03646388 0.03423398 0.03183196 0.02926705 0.02654845 0.02368537 0.02070189 0.01762209 0.01447005 0.01126986 0.00804558 0.00482131 0.00159703] [0. 0. 0.01067832 0.01302775 0.01537718 0.0177266 0.02007603 0.02234366 0.02444771 0.02630638 0.02783787 0.0289604 0.02959217 0.02979168 0.02961743 0.02912793 0.02838168 0.02743718 0.02635293 0.02511064 0.02369203 0.0220788 0.02025266 0.01819533 0.01588852 0.0133738 0.01069276 0.00788698 0.00499804 0.00206752] [0. 0. 0.01171413 0.01476495 0.01781576 0.02086658 0.02391739 0.02696821 0.03001902 0.03295299 0.03565325 0.03800297 0.03988528 0.04118335 0.04178032 0.04172736 0.04107568 0.03987644 0.03818083 0.03604003 0.03350522 0.03064208 0.02751627 0.02419345 0.02073929 0.01721947 0.01369965 0.01017983 0.00666001 0.00314019] [0. 0. 0.03598738 0.04397734 0.05196731 0.05963021 0.066639 0.07266661 0.07738598 0.08047006 0.08159179 0.08099669 0.07893026 0.07563804 0.07136553 0.06635826 0.06086173 0.05503573 0.04904003 0.04303439 0.03717859 0.03163241 0.02655561 0.02186997 0.01749725 0.01335922 0.00937765 0.00547432 0.00157099 0.001 ] [0.041 0.033 0.026 0.02 0.01531562 0.01261405 0.01008929 0.00782972 0.00592376 0.00445981 0.00352627 0.00301625 0.00282289 0.00283929 0.0029586 0.00307391 0.00307837 0.00299303 0.00283898 0.00263728 0.00240901 0.00217523 0.00195702 0.00175179 0.00155694 0.00136987 0.00118799 0.00100871 0.001 0.001 ] [0. 0. 0. 0.00216423 0.00221016 0.00225609 0.00230203 0.00234796 0.00238579 0.0024074 0.0024047 0.00236957 0.00229392 0.00216963 0.00201292 0.00184 0.00166708 0.00151037 0.00138608 0.00131043 0.0012753 0.0012726 0.00129421 0.00133204 0.00137797 0.00142391 0.00146984 0.00151577 0.0015617 0. ] [0. 0. 0. 0.03748906 0.03611723 0.03474541 0.0333631 0.03195982 0.0305251 0.02904844 0.02751938 0.02592742 0.02433745 0.02281437 0.02142306 0.02022841 0.01929532 0.01868866 0.01834679 0.01820803 0.02 0.02 0.02 0.02 0.02 0.02 0.02 0.02 0.02 0. ] [0. 0. 0. 0.00207236 0.0021183 0.00216423 0.00221016 0.00225609 0.00230203 0.00234796 0.00238579 0.0024074 0.0024047 0.00236957 0.00229392 0.00216963 0.00201292 0.00184 0.00166708 0.00151037 0.00138608 0.00131043 0.0012753 0.0012726 0.00129421 0.00133204 0.00137797 0.00142391 0.00146984 0. ] [0. 0. 0. 0.0025176 0.00244513 0.00237266 0.00230019 0.00222772 0.00215449 0.00207974 0.00200272 0.00192266 0.0018388 0.00175038 0.00166147 0.0015761 0.00149834 0.00143223 0.00138184 0.0013512 0.00133703 0.00133604 0.00134493 0.00136041 0.00137918 0.00139795 0.00141672 0.00143549 0.00145426 0. ] [0. 0. 0. 0.03770661 0.03634612 0.03498563 0.03361392 0.03221976 0.03079194 0.02931923 0.02779041 0.02619427 0.02459556 0.02305903 0.02164945 0.02043157 0.02 0.02 0.02 0.02 0.02 0.02 0.02 0.02 0.02 0.02 0.02 0.02 0.02 0. ] [0. 0. 0. 0.00266254 0.00259007 0.0025176 0.00244513 0.00237266 0.00230019 0.00222772 0.00215449 0.00207974 0.00200272 0.00192266 0.0018388 0.00175038 0.00166147 0.0015761 0.00149834 0.00143223 0.00138184 0.0013512 0.00133703 0.00133604 0.00134493 0.00136041 0.00137918 0.00139795 0.00141672 0. ]] | 2D array of the thickness of the layers of the blade structure. The first dimension represents each layer, the second dimension represents each entry along blade span.
blade.ps.s_opt_spar_cap_ss |  | [0. 0.33333333 0.66666667 1. ] | 1D array of the non-dimensional spanwise grid defined along blade axis to optimize the blade spar cap suction side
blade.ps.spar_cap_ss_opt | m | [0. 0.05795996 0.02784336 0.00587381] | 1D array of the the blade spanwise distribution of the spar caps suction side being optimized
blade.ps.s_opt_spar_cap_ps |  | [0. 0.33333333 0.66666667 1. ] | 1D array of the non-dimensional spanwise grid defined along blade axis to optimize the blade spar cap pressure side
blade.ps.spar_cap_ps_opt | m | [0. 0.0445852 0.02373721 0.00587381] | 1D array of the the blade spanwise distribution of the spar caps pressure side being optimized
blade.ps.s_opt_te_ss |  | [0. 0.03448276 0.06896552 0.10344828 0.13793103 0.17241379 0.20689655 0.24137931 0.27586207 0.31034483 0.34482759 0.37931034 0.4137931 0.44827586 0.48275862 0.51724138 0.55172414 0.5862069 0.62068966 0.65517241 0.68965517 0.72413793 0.75862069 0.79310345 0.82758621 0.86206897 0.89655172 0.93103448 0.96551724 1. ] | 1D array of the non-dimensional spanwise grid defined along blade axis to optimize the blade trailing edge suction side
blade.ps.te_ss_opt | m | [1. 1. 1. 1. 1. 1. 1. 1. 1. 1. 1. 1. 1. 1. 1. 1. 1. 1. 1. 1. 1. 1. 1. 1. 1. 1. 1. 1. 1. 1.] | 1D array of the the blade spanwise distribution of the trailing edges suction side being optimized
blade.ps.s_opt_te_ps |  | [0. 0.03448276 0.06896552 0.10344828 0.13793103 0.17241379 0.20689655 0.24137931 0.27586207 0.31034483 0.34482759 0.37931034 0.4137931 0.44827586 0.48275862 0.51724138 0.55172414 0.5862069 0.62068966 0.65517241 0.68965517 0.72413793 0.75862069 0.79310345 0.82758621 0.86206897 0.89655172 0.93103448 0.96551724 1. ] | 1D array of the non-dimensional spanwise grid defined along blade axis to optimize the blade trailing edge pressure side
blade.ps.te_ps_opt | m | [1. 1. 1. 1. 1. 1. 1. 1. 1. 1. 1. 1. 1. 1. 1. 1. 1. 1. 1. 1. 1. 1. 1. 1. 1. 1. 1. 1. 1. 1.] | 1D array of the the blade spanwise distribution of the trailing edges pressure side being optimized
high_level_tower_props.tower_ref_axis_user | m | [[ 0. 0. 0. ] [ 0. 0. 13.7] [ 0. 0. 27.4] [ 0. 0. 41.1] [ 0. 0. 54.8] [ 0. 0. 68.5] [ 0. 0. 82.2] [ 0. 0. 95.9] [ 0. 0. 109.6] [ 0. 0. 123.3] [ 0. 0. 137. ]] | 2D array of the coordinates (x,y,z) of the tower reference axis. The coordinate system is the global coordinate system of OpenFAST: it is placed at tower base with x pointing downwind, y pointing on the side and z pointing vertically upwards. A standard tower configuration will have zero x and y values and positive z values.
high_level_tower_props.distance_tt_hub | m | [3.] | Vertical distance from tower top to hub center.
high_level_tower_props.hub_height_user | m | [140.] | Height of the hub specified by the user.
high_level_tower_props.rotor_diameter | m | [206.] | Diameter of the rotor used in WISDEM. It is defined as two times the blade length plus the hub diameter.
af_3d.aoa | rad | [-3.14159265 -3.08923278 -3.0368729 -2.98451302 -2.93215314 -2.87979327 -2.82743339 -2.77507351 -2.72271363 -2.67035376 -2.61799388 -2.565634 -2.51327412 -2.46091425 -2.40855437 -2.35619449 -2.30383461 -2.25147474 -2.19911486 -2.14675498 -2.0943951 -2.04203522 -1.98967535 -1.93731547 -1.88495559 -1.83259571 -1.78023584 -1.72787596 -1.67551608 -1.6231562 -1.57079633 -1.51843645 -1.46607657 -1.41371669 -1.36135682 -1.30899694 -1.25663706 -1.20427718 -1.15191731 -1.09955743 -1.04719755 -0.99483767 -0.9424778 -0.89011792 -0.83775804 -0.78539816 -0.73303829 -0.68067841 -0.62831853 -0.57595865 -0.52359878 -0.51302102 -0.50244327 -0.49186552 -0.48128776 -0.47071001 -0.46013226 -0.4495545 -0.43897675 -0.428399 -0.41782125 -0.40724349 -0.39666574 -0.38608799 -0.37551023 -0.36493248 -0.35435473 -0.34377697 -0.33319922 -0.32262147 -0.31204371 -0.30146596 -0.29088821 -0.28031046 -0.2697327 -0.25915495 -0.2485772 -0.23799944 -0.22742169 -0.21684394 -0.20626618 -0.19568843 -0.18511068 -0.17453293 -0.16395517 -0.15337742 -0.14279967 -0.13222191 -0.12164416 -0.11106641 -0.10048865 -0.0899109 -0.07933315 -0.06875539 -0.05817764 -0.04759989 -0.03702214 -0.02644438 -0.01586663 -0.00528888 0.00528888 0.01586663 0.02644438 0.03702214 0.04759989 0.05817764 0.06875539 0.07933315 0.0899109 0.10048865 0.11106641 0.12164416 0.13222191 0.14279967 0.15337742 0.16395517 0.17453293 0.18511068 0.19568843 0.20626618 0.21684394 0.22742169 0.23799944 0.2485772 0.25915495 0.2697327 0.28031046 0.29088821 0.30146596 0.31204371 0.32262147 0.33319922 0.34377697 0.35435473 0.36493248 0.37551023 0.38608799 0.39666574 0.40724349 0.41782125 0.428399 0.43897675 0.4495545 0.46013226 0.47071001 0.48128776 0.49186552 0.50244327 0.51302102 0.52359878 0.57595865 0.62831853 0.68067841 0.73303829 0.78539816 0.83775804 0.89011792 0.9424778 0.99483767 1.04719755 1.09955743 1.15191731 1.20427718 1.25663706 1.30899694 1.36135682 1.41371669 1.46607657 1.51843645 1.57079633 1.6231562 1.67551608 1.72787596 1.78023584 1.83259571 1.88495559 1.93731547 1.98967535 2.04203522 2.0943951 2.14675498 2.19911486 2.25147474 2.30383461 2.35619449 2.40855437 2.46091425 2.51327412 2.565634 2.61799388 2.67035376 2.72271363 2.77507351 2.82743339 2.87979327 2.93215314 2.98451302 3.0368729 3.08923278 3.14159265] | 1D array of the angles of attack used to define the polars of the airfoils. All airfoils defined in openmdao share this grid.
af_3d.Re |  | [ 2890000. 3000000. 5280000. 7740000. 9110000. 10300000. 12020000.] | 1D array of the Reynolds numbers used to define the polars of the airfoils. All airfoils defined in openmdao share this grid.
af_3d.cl |  | [[[[ 0. ] [ 0. ] [ 0. ] ... [ 0. ] [ 0. ] [ 0. ]] [[ 0. ] [ 0. ] [ 0. ] ... [ 0. ] [ 0. ] [ 0. ]] [[ 0. ] [ 0. ] [ 0. ] ... [ 0. ] [ 0. ] [ 0. ]] ... [[ 0. ] [ 0. ] [ 0. ] ... [ 0. ] [ 0. ] [ 0. ]] [[ 0. ] [ 0. ] [ 0. ] ... [ 0. ] [ 0. ] [ 0. ]] [[ 0. ] [ 0. ] [ 0. ] ... [ 0. ] [ 0. ] [ 0. ]]] [[[ 0. ] [ 0. ] [ 0. ] ... [ 0. ] [ 0. ] [ 0. ]] [[ 0.00281949] [ 0.00281949] [ 0.00281949] ... [ 0.00281949] [ 0.00281949] [ 0.00281949]] [[ 0.00563899] [ 0.00563899] [ 0.00563899] ... [ 0.00563899] [ 0.00563899] [ 0.00563899]] ... [[-0.00563899] [-0.00563899] [-0.00563899] ... [-0.00563899] [-0.00563899] [-0.00563899]] [[-0.00281949] [-0.00281949] [-0.00281949] ... [-0.00281949] [-0.00281949] [-0.00281949]] [[ 0. ] [ 0. ] [ 0. ] ... [ 0. ] [ 0. ] [ 0. ]]] [[[ 0. ] [ 0. ] [ 0. ] ... [ 0. ] [ 0. ] [ 0. ]] [[ 0.02693634] [ 0.02693634] [ 0.02693634] ... [ 0.02693634] [ 0.02693634] [ 0.02693634]] [[ 0.05387268] [ 0.05387268] [ 0.05387268] ... [ 0.05387268] [ 0.05387268] [ 0.05387268]] ... [[-0.05387268] [-0.05387268] [-0.05387268] ... [-0.05387268] [-0.05387268] [-0.05387268]] [[-0.02693634] [-0.02693634] [-0.02693634] ... [-0.02693634] [-0.02693634] [-0.02693634]] [[ 0. ] [ 0. ] [ 0. ] ... [ 0. ] [ 0. ] [ 0. ]]] ... [[[ 0. ] [ 0. ] [ 0. ] ... [ 0. ] [ 0. ] [ 0. ]] [[ 0.11038105] [ 0.11038105] [ 0.11038105] ... [ 0.11038105] [ 0.11038105] [ 0.11038105]] [[ 0.2207621 ] [ 0.2207621 ] [ 0.2207621 ] ... [ 0.2207621 ] [ 0.2207621 ] [ 0.2207621 ]] ... [[-0.2207621 ] [-0.2207621 ] [-0.2207621 ] ... [-0.2207621 ] [-0.2207621 ] [-0.2207621 ]] [[-0.11038105] [-0.11038105] [-0.11038105] ... [-0.11038105] [-0.11038105] [-0.11038105]] [[ 0. ] [ 0. ] [ 0. ] ... [ 0. ] [ 0. ] [ 0. ]]] [[[ 0. ] [ 0. ] [ 0. ] ... [ 0. ] [ 0. ] [ 0. ]] [[ 0.10838182] [ 0.10838182] [ 0.10838182] ... [ 0.10838182] [ 0.10838182] [ 0.10838182]] [[ 0.21676364] [ 0.21676364] [ 0.21676364] ... [ 0.21676364] [ 0.21676364] [ 0.21676364]] ... [[-0.21676364] [-0.21676364] [-0.21676364] ... [-0.21676364] [-0.21676364] [-0.21676364]] [[-0.10838182] [-0.10838182] [-0.10838182] ... [-0.10838182] [-0.10838182] [-0.10838182]] [[ 0. ] [ 0. ] [ 0. ] ... [ 0. ] [ 0. ] [ 0. ]]] [[[ 0. ] [ 0. ] [ 0. ] ... [ 0. ] [ 0. ] [ 0. ]] [[ 0.10679329] [ 0.10679329] [ 0.10679329] ... [ 0.10679329] [ 0.10679329] [ 0.10679329]] [[ 0.21358659] [ 0.21358659] [ 0.21358659] ... [ 0.21358659] [ 0.21358659] [ 0.21358659]] ... [[-0.21358659] [-0.21358659] [-0.21358659] ... [-0.21358659] [-0.21358659] [-0.21358659]] [[-0.10679329] [-0.10679329] [-0.10679329] ... [-0.10679329] [-0.10679329] [-0.10679329]] [[ 0. ] [ 0. ] [ 0. ] ... [ 0. ] [ 0. ] [ 0. ]]]] | 4D array with the lift coefficients of the airfoils. Dimension 0 is along the blade span for n_span stations, dimension 1 is along the angles of attack, dimension 2 is along the Reynolds number, dimension 3 is along the number of tabs, which may describe multiple sets at the same station, for example in presence of a flap.
af_3d.cd |  | [[[[0.5 ] [0.5 ] [0.5 ] ... [0.5 ] [0.5 ] [0.5 ]] [[0.5 ] [0.5 ] [0.5 ] ... [0.5 ] [0.5 ] [0.5 ]] [[0.5 ] [0.5 ] [0.5 ] ... [0.5 ] [0.5 ] [0.5 ]] ... [[0.5 ] [0.5 ] [0.5 ] ... [0.5 ] [0.5 ] [0.5 ]] [[0.5 ] [0.5 ] [0.5 ] ... [0.5 ] [0.5 ] [0.5 ]] [[0.5 ] [0.5 ] [0.5 ] ... [0.5 ] [0.5 ] [0.5 ]]] [[[0.48317224] [0.48317224] [0.48317224] ... [0.48317224] [0.48317224] [0.48317224]] [[0.48317224] [0.48317224] [0.48317224] ... [0.48317224] [0.48317224] [0.48317224]] [[0.48317224] [0.48317224] [0.48317224] ... [0.48317224] [0.48317224] [0.48317224]] ... [[0.48317224] [0.48317224] [0.48317224] ... [0.48317224] [0.48317224] [0.48317224]] [[0.48317224] [0.48317224] [0.48317224] ... [0.48317224] [0.48317224] [0.48317224]] [[0.48317224] [0.48317224] [0.48317224] ... [0.48317224] [0.48317224] [0.48317224]]] [[[0.34328947] [0.34328947] [0.34328947] ... [0.34328947] [0.34328947] [0.34328947]] [[0.34328947] [0.34328947] [0.34328947] ... [0.34328947] [0.34328947] [0.34328947]] [[0.34328947] [0.34328947] [0.34328947] ... [0.34328947] [0.34328947] [0.34328947]] ... [[0.34328947] [0.34328947] [0.34328947] ... [0.34328947] [0.34328947] [0.34328947]] [[0.34328947] [0.34328947] [0.34328947] ... [0.34328947] [0.34328947] [0.34328947]] [[0.34328947] [0.34328947] [0.34328947] ... [0.34328947] [0.34328947] [0.34328947]]] ... [[[0.001 ] [0.001 ] [0.001 ] ... [0.001 ] [0.001 ] [0.001 ]] [[0.001 ] [0.001 ] [0.001 ] ... [0.001 ] [0.001 ] [0.001 ]] [[0.001 ] [0.001 ] [0.001 ] ... [0.001 ] [0.001 ] [0.001 ]] ... [[0.001 ] [0.001 ] [0.001 ] ... [0.001 ] [0.001 ] [0.001 ]] [[0.001 ] [0.001 ] [0.001 ] ... [0.001 ] [0.001 ] [0.001 ]] [[0.001 ] [0.001 ] [0.001 ] ... [0.001 ] [0.001 ] [0.001 ]]] [[[0.001 ] [0.001 ] [0.001 ] ... [0.001 ] [0.001 ] [0.001 ]] [[0.001 ] [0.001 ] [0.001 ] ... [0.001 ] [0.001 ] [0.001 ]] [[0.001 ] [0.001 ] [0.001 ] ... [0.001 ] [0.001 ] [0.001 ]] ... [[0.001 ] [0.001 ] [0.001 ] ... [0.001 ] [0.001 ] [0.001 ]] [[0.001 ] [0.001 ] [0.001 ] ... [0.001 ] [0.001 ] [0.001 ]] [[0.001 ] [0.001 ] [0.001 ] ... [0.001 ] [0.001 ] [0.001 ]]] [[[0.001 ] [0.001 ] [0.001 ] ... [0.001 ] [0.001 ] [0.001 ]] [[0.001 ] [0.001 ] [0.001 ] ... [0.001 ] [0.001 ] [0.001 ]] [[0.001 ] [0.001 ] [0.001 ] ... [0.001 ] [0.001 ] [0.001 ]] ... [[0.001 ] [0.001 ] [0.001 ] ... [0.001 ] [0.001 ] [0.001 ]] [[0.001 ] [0.001 ] [0.001 ] ... [0.001 ] [0.001 ] [0.001 ]] [[0.001 ] [0.001 ] [0.001 ] ... [0.001 ] [0.001 ] [0.001 ]]]] | 4D array with the drag coefficients of the airfoils. Dimension 0 is along the blade span for n_span stations, dimension 1 is along the angles of attack, dimension 2 is along the Reynolds number, dimension 3 is along the number of tabs, which may describe multiple sets at the same station, for example in presence of a flap.
af_3d.cm |  | [[[[ 0.00000000e+00] [ 0.00000000e+00] [ 0.00000000e+00] ... [ 0.00000000e+00] [ 0.00000000e+00] [ 0.00000000e+00]] [[-1.38777878e-17] [-1.38777878e-17] [-1.38777878e-17] ... [-1.38777878e-17] [-1.38777878e-17] [-1.38777878e-17]] [[-2.77555756e-17] [-2.77555756e-17] [-2.77555756e-17] ... [-2.77555756e-17] [-2.77555756e-17] [-2.77555756e-17]] ... [[ 0.00000000e+00] [ 0.00000000e+00] [ 0.00000000e+00] ... [ 0.00000000e+00] [ 0.00000000e+00] [ 0.00000000e+00]] [[ 0.00000000e+00] [ 0.00000000e+00] [ 0.00000000e+00] ... [ 0.00000000e+00] [ 0.00000000e+00] [ 0.00000000e+00]] [[ 0.00000000e+00] [ 0.00000000e+00] [ 0.00000000e+00] ... [ 0.00000000e+00] [ 0.00000000e+00] [ 0.00000000e+00]]] [[[ 0.00000000e+00] [ 0.00000000e+00] [ 0.00000000e+00] ... [ 0.00000000e+00] [ 0.00000000e+00] [ 0.00000000e+00]] [[ 3.93915742e-03] [ 3.93915742e-03] [ 3.93915742e-03] ... [ 3.93915742e-03] [ 3.93915742e-03] [ 3.93915742e-03]] [[ 7.87831483e-03] [ 7.87831483e-03] [ 7.87831483e-03] ... [ 7.87831483e-03] [ 7.87831483e-03] [ 7.87831483e-03]] ... [[-9.72776597e-03] [-9.72776597e-03] [-9.72776597e-03] ... [-9.72776597e-03] [-9.72776597e-03] [-9.72776597e-03]] [[-4.86388299e-03] [-4.86388299e-03] [-4.86388299e-03] ... [-4.86388299e-03] [-4.86388299e-03] [-4.86388299e-03]] [[ 0.00000000e+00] [ 0.00000000e+00] [ 0.00000000e+00] ... [ 0.00000000e+00] [ 0.00000000e+00] [ 0.00000000e+00]]] [[[ 0.00000000e+00] [ 0.00000000e+00] [ 0.00000000e+00] ... [ 0.00000000e+00] [ 0.00000000e+00] [ 0.00000000e+00]] [[ 3.66821948e-02] [ 3.66821948e-02] [ 3.66821948e-02] ... [ 3.66821948e-02] [ 3.66821948e-02] [ 3.66821948e-02]] [[ 7.33643896e-02] [ 7.33643896e-02] [ 7.33643896e-02] ... [ 7.33643896e-02] [ 7.33643896e-02] [ 7.33643896e-02]] ... [[-9.05876209e-02] [-9.05876209e-02] [-9.05876209e-02] ... [-9.05876209e-02] [-9.05876209e-02] [-9.05876209e-02]] [[-4.52938105e-02] [-4.52938105e-02] [-4.52938105e-02] ... [-4.52938105e-02] [-4.52938105e-02] [-4.52938105e-02]] [[ 0.00000000e+00] [ 0.00000000e+00] [ 0.00000000e+00] ... [ 0.00000000e+00] [ 0.00000000e+00] [ 0.00000000e+00]]] ... [[[ 0.00000000e+00] [ 0.00000000e+00] [ 0.00000000e+00] ... [ 0.00000000e+00] [ 0.00000000e+00] [ 0.00000000e+00]] [[ 1.16041277e-01] [ 1.16041277e-01] [ 1.16041277e-01] ... [ 1.16041277e-01] [ 1.16041277e-01] [ 1.16041277e-01]] [[ 2.32082554e-01] [ 2.32082554e-01] [ 2.32082554e-01] ... [ 2.32082554e-01] [ 2.32082554e-01] [ 2.32082554e-01]] ... [[-2.87584419e-01] [-2.87584419e-01] [-2.87584419e-01] ... [-2.87584419e-01] [-2.87584419e-01] [-2.87584419e-01]] [[-1.43792209e-01] [-1.43792209e-01] [-1.43792209e-01] ... [-1.43792209e-01] [-1.43792209e-01] [-1.43792209e-01]] [[ 0.00000000e+00] [ 0.00000000e+00] [ 0.00000000e+00] ... [ 0.00000000e+00] [ 0.00000000e+00] [ 0.00000000e+00]]] [[[ 0.00000000e+00] [ 0.00000000e+00] [ 0.00000000e+00] ... [ 0.00000000e+00] [ 0.00000000e+00] [ 0.00000000e+00]] [[ 1.16740867e-01] [ 1.16740867e-01] [ 1.16740867e-01] ... [ 1.16740867e-01] [ 1.16740867e-01] [ 1.16740867e-01]] [[ 2.33481734e-01] [ 2.33481734e-01] [ 2.33481734e-01] ... [ 2.33481734e-01] [ 2.33481734e-01] [ 2.33481734e-01]] ... [[-2.89757516e-01] [-2.89757516e-01] [-2.89757516e-01] ... [-2.89757516e-01] [-2.89757516e-01] [-2.89757516e-01]] [[-1.44878758e-01] [-1.44878758e-01] [-1.44878758e-01] ... [-1.44878758e-01] [-1.44878758e-01] [-1.44878758e-01]] [[ 0.00000000e+00] [ 0.00000000e+00] [ 0.00000000e+00] ... [ 0.00000000e+00] [ 0.00000000e+00] [ 0.00000000e+00]]] [[[ 0.00000000e+00] [ 0.00000000e+00] [ 0.00000000e+00] ... [ 0.00000000e+00] [ 0.00000000e+00] [ 0.00000000e+00]] [[ 1.17590065e-01] [ 1.17590065e-01] [ 1.17590065e-01] ... [ 1.17590065e-01] [ 1.17590065e-01] [ 1.17590065e-01]] [[ 2.35180129e-01] [ 2.35180129e-01] [ 2.35180129e-01] ... [ 2.35180129e-01] [ 2.35180129e-01] [ 2.35180129e-01]] ... [[-2.92317122e-01] [-2.92317122e-01] [-2.92317122e-01] ... [-2.92317122e-01] [-2.92317122e-01] [-2.92317122e-01]] [[-1.46158561e-01] [-1.46158561e-01] [-1.46158561e-01] ... [-1.46158561e-01] [-1.46158561e-01] [-1.46158561e-01]] [[ 0.00000000e+00] [ 0.00000000e+00] [ 0.00000000e+00] ... [ 0.00000000e+00] [ 0.00000000e+00] [ 0.00000000e+00]]]] | 4D array with the moment coefficients of the airfoils. Dimension 0 is along the blade span for n_span stations, dimension 1 is along the angles of attack, dimension 2 is along the Reynolds number, dimension 3 is along the number of tabs, which may describe multiple sets at the same station, for example in presence of a flap.
af_3d.rated_TSR |  | [10.5] | Constant tip speed ratio in region II.
af_3d.r_blade | m | [ 3. 6.44228216 9.88456432 13.32684647 16.76912863 20.21141079 23.65369295 27.09597511 30.53825726 33.98053942 37.42282158 40.86510374 44.3073859 47.74966806 51.19195021 54.63423237 58.07651453 61.51879669 64.96107885 68.403361 71.84564316 75.28792532 78.73020748 82.17248964 85.61477179 89.05705395 92.49933611 95.94161827 99.38390043 102.82618259] | 1D array of the dimensional spanwise grid defined along the rotor (hub radius to blade tip projected on the plane)
af_3d.rotor_radius | m | [102.82618259] | Scalar of the rotor radius, defined ignoring prebend and sweep curvatures, and cone and uptilt angles.
af_3d.r_thick_interp |  | [1. 0.9904762 0.90583552 0.76920637 0.62433185 0.51495506 0.45652477 0.40898037 0.37373472 0.35299758 0.33854388 0.32716954 0.31781339 0.30941425 0.30091105 0.29250549 0.28490061 0.27785301 0.27111927 0.26445597 0.25761968 0.250367 0.2424545 0.23345852 0.22353126 0.21373557 0.20477992 0.19617537 0.18790426 0.18 ] | 1D array of the relative thicknesses of the blade defined along span.
af_3d.chord | m | [4.5 4.51653455 4.59255455 4.72026865 4.75 4.75 4.75 4.75 4.75 4.75 4.75 4.7 4.64 4.48 4.30815493 4.07109567 3.83078655 3.59377787 3.3535724 3.10972681 2.86394905 2.61780457 2.37255549 2.12536608 1.87360817 1.6133977 1.34551447 1.07050448 0.78813172 0.5 ] | 1D array of the chord values defined along blade span.
tower_grid.ref_axis | m | [[ 0. 0. 0. ] [ 0. 0. 13.7] [ 0. 0. 27.4] [ 0. 0. 41.1] [ 0. 0. 54.8] [ 0. 0. 68.5] [ 0. 0. 82.2] [ 0. 0. 95.9] [ 0. 0. 109.6] [ 0. 0. 123.3] [ 0. 0. 137. ]] | 2D array of the coordinates (x,y,z) of the tower reference axis. The coordinate system is the global coordinate system of OpenFAST: it is placed at tower base with x pointing downwind, y pointing on the side and z pointing vertically upwards. A standard tower configuration will have zero x and y values and positive z values.
rotorse.ccblade.Uhub | m/s | [9.] | Undisturbed wind speed
rotorse.tsr |  | [10.5] | Tip speed ratio
rotorse.pitch | deg | [0.] | Pitch angle
rotorse.r | m | [ 3. 6.44228216 9.88456432 13.32684647 16.76912863 20.21141079 23.65369295 27.09597511 30.53825726 33.98053942 37.42282158 40.86510374 44.3073859 47.74966806 51.19195021 54.63423237 58.07651453 61.51879669 64.96107885 68.403361 71.84564316 75.28792532 78.73020748 82.17248964 85.61477179 89.05705395 92.49933611 95.94161827 99.38390043 102.82618259] | radial locations where blade is defined (should be increasing and not go all the way to hub or tip)
rotorse.ccblade.s_opt_chord |  | [0. 0.03448276 0.06896552 0.10344828 0.13793103 0.17241379 0.20689655 0.24137931 0.27586207 0.31034483 0.34482759 0.37931034 0.4137931 0.44827586 0.48275862 0.51724138 0.55172414 0.5862069 0.62068966 0.65517241 0.68965517 0.72413793 0.75862069 0.79310345 0.82758621 0.86206897 0.89655172 0.93103448 0.96551724 1. ] | 1D array of the non-dimensional spanwise grid defined along blade axis to optimize the blade chord
rotorse.ccblade.s_opt_theta |  | [0. 0.03448276 0.06896552 0.10344828 0.13793103 0.17241379 0.20689655 0.24137931 0.27586207 0.31034483 0.34482759 0.37931034 0.4137931 0.44827586 0.48275862 0.51724138 0.55172414 0.5862069 0.62068966 0.65517241 0.68965517 0.72413793 0.75862069 0.79310345 0.82758621 0.86206897 0.89655172 0.93103448 0.96551724 1. ] | 1D array of the non-dimensional spanwise grid defined along blade axis to optimize the blade twist
rotorse.chord | m | [4.5 4.51653455 4.59255455 4.72026865 4.75 4.75 4.75 4.75 4.75 4.75 4.75 4.7 4.64 4.48 4.30815493 4.07109567 3.83078655 3.59377787 3.3535724 3.10972681 2.86394905 2.61780457 2.37255549 2.12536608 1.87360817 1.6133977 1.34551447 1.07050448 0.78813172 0.5 ] | chord length at each section
rotorse.ccblade.theta_in | rad | [ 0.3491 0.32625117 0.30085553 0.27319561 0.24355395 0.2057759 0.15761451 0.11369865 0.08888556 0.08740227 0.08747036 0.08755246 0.08760935 0.08649735 0.08026523 0.07090719 0.06112253 0.05334186 0.04683973 0.04037517 0.03298558 0.02356245 0.0096627 -0.00714598 -0.02406408 -0.03833817 -0.05056212 -0.06194147 -0.07234987 -0.08166095] | twist angle at each section (positive decreases angle of attack)
rotorse.ccblade.aoa_op | rad | [3.14159265 3.14159265 3.14159265 3.14159265 3.14159265 3.14159265 3.14159265 3.14159265 3.14159265 3.14159265 3.14159265 3.14159265 3.14159265 3.14159265 3.14159265 3.14159265 3.14159265 3.14159265 3.14159265 3.14159265 3.14159265 3.14159265 3.14159265 3.14159265 3.14159265 3.14159265 3.14159265 3.14159265 3.14159265 3.14159265] | 1D array with the operational angles of attack for the airfoils along blade span.
rotorse.airfoils_aoa | deg | [-180. -177. -174. -171. -168. -165. -162. -159. -156. -153. -150. -147. -144. -141. -138. -135. -132. -129. -126. -123. -120. -117. -114. -111. -108. -105. -102. -99. -96. -93. -90. -87. -84. -81. -78. -75. -72. -69. -66. -63. -60. -57. -54. -51. -48. -45. -42. -39. -36. -33. -30. -29.39393939 -28.78787879 -28.18181818 -27.57575758 -26.96969697 -26.36363636 -25.75757576 -25.15151515 -24.54545455 -23.93939394 -23.33333333 -22.72727273 -22.12121212 -21.51515152 -20.90909091 -20.3030303 -19.6969697 -19.09090909 -18.48484848 -17.87878788 -17.27272727 -16.66666667 -16.06060606 -15.45454545 -14.84848485 -14.24242424 -13.63636364 -13.03030303 -12.42424242 -11.81818182 -11.21212121 -10.60606061 -10. -9.39393939 -8.78787879 -8.18181818 -7.57575758 -6.96969697 -6.36363636 -5.75757576 -5.15151515 -4.54545455 -3.93939394 -3.33333333 -2.72727273 -2.12121212 -1.51515152 -0.90909091 -0.3030303 0.3030303 0.90909091 1.51515152 2.12121212 2.72727273 3.33333333 3.93939394 4.54545455 5.15151515 5.75757576 6.36363636 6.96969697 7.57575758 8.18181818 8.78787879 9.39393939 10. 10.60606061 11.21212121 11.81818182 12.42424242 13.03030303 13.63636364 14.24242424 14.84848485 15.45454545 16.06060606 16.66666667 17.27272727 17.87878788 18.48484848 19.09090909 19.6969697 20.3030303 20.90909091 21.51515152 22.12121212 22.72727273 23.33333333 23.93939394 24.54545455 25.15151515 25.75757576 26.36363636 26.96969697 27.57575758 28.18181818 28.78787879 29.39393939 30. 33. 36. 39. 42. 45. 48. 51. 54. 57. 60. 63. 66. 69. 72. 75. 78. 81. 84. 87. 90. 93. 96. 99. 102. 105. 108. 111. 114. 117. 120. 123. 126. 129. 132. 135. 138. 141. 144. 147. 150. 153. 156. 159. 162. 165. 168. 171. 174. 177. 180. ] | angle of attack grid for polars
rotorse.airfoils_cl |  | [[[[ 0. ] [ 0. ] [ 0. ] ... [ 0. ] [ 0. ] [ 0. ]] [[ 0. ] [ 0. ] [ 0. ] ... [ 0. ] [ 0. ] [ 0. ]] [[ 0. ] [ 0. ] [ 0. ] ... [ 0. ] [ 0. ] [ 0. ]] ... [[ 0. ] [ 0. ] [ 0. ] ... [ 0. ] [ 0. ] [ 0. ]] [[ 0. ] [ 0. ] [ 0. ] ... [ 0. ] [ 0. ] [ 0. ]] [[ 0. ] [ 0. ] [ 0. ] ... [ 0. ] [ 0. ] [ 0. ]]] [[[ 0. ] [ 0. ] [ 0. ] ... [ 0. ] [ 0. ] [ 0. ]] [[ 0.00281949] [ 0.00281949] [ 0.00281949] ... [ 0.00281949] [ 0.00281949] [ 0.00281949]] [[ 0.00563899] [ 0.00563899] [ 0.00563899] ... [ 0.00563899] [ 0.00563899] [ 0.00563899]] ... [[-0.00563899] [-0.00563899] [-0.00563899] ... [-0.00563899] [-0.00563899] [-0.00563899]] [[-0.00281949] [-0.00281949] [-0.00281949] ... [-0.00281949] [-0.00281949] [-0.00281949]] [[ 0. ] [ 0. ] [ 0. ] ... [ 0. ] [ 0. ] [ 0. ]]] [[[ 0. ] [ 0. ] [ 0. ] ... [ 0. ] [ 0. ] [ 0. ]] [[ 0.02693634] [ 0.02693634] [ 0.02693634] ... [ 0.02693634] [ 0.02693634] [ 0.02693634]] [[ 0.05387268] [ 0.05387268] [ 0.05387268] ... [ 0.05387268] [ 0.05387268] [ 0.05387268]] ... [[-0.05387268] [-0.05387268] [-0.05387268] ... [-0.05387268] [-0.05387268] [-0.05387268]] [[-0.02693634] [-0.02693634] [-0.02693634] ... [-0.02693634] [-0.02693634] [-0.02693634]] [[ 0. ] [ 0. ] [ 0. ] ... [ 0. ] [ 0. ] [ 0. ]]] ... [[[ 0. ] [ 0. ] [ 0. ] ... [ 0. ] [ 0. ] [ 0. ]] [[ 0.11038105] [ 0.11038105] [ 0.11038105] ... [ 0.11038105] [ 0.11038105] [ 0.11038105]] [[ 0.2207621 ] [ 0.2207621 ] [ 0.2207621 ] ... [ 0.2207621 ] [ 0.2207621 ] [ 0.2207621 ]] ... [[-0.2207621 ] [-0.2207621 ] [-0.2207621 ] ... [-0.2207621 ] [-0.2207621 ] [-0.2207621 ]] [[-0.11038105] [-0.11038105] [-0.11038105] ... [-0.11038105] [-0.11038105] [-0.11038105]] [[ 0. ] [ 0. ] [ 0. ] ... [ 0. ] [ 0. ] [ 0. ]]] [[[ 0. ] [ 0. ] [ 0. ] ... [ 0. ] [ 0. ] [ 0. ]] [[ 0.10838182] [ 0.10838182] [ 0.10838182] ... [ 0.10838182] [ 0.10838182] [ 0.10838182]] [[ 0.21676364] [ 0.21676364] [ 0.21676364] ... [ 0.21676364] [ 0.21676364] [ 0.21676364]] ... [[-0.21676364] [-0.21676364] [-0.21676364] ... [-0.21676364] [-0.21676364] [-0.21676364]] [[-0.10838182] [-0.10838182] [-0.10838182] ... [-0.10838182] [-0.10838182] [-0.10838182]] [[ 0. ] [ 0. ] [ 0. ] ... [ 0. ] [ 0. ] [ 0. ]]] [[[ 0. ] [ 0. ] [ 0. ] ... [ 0. ] [ 0. ] [ 0. ]] [[ 0.10679329] [ 0.10679329] [ 0.10679329] ... [ 0.10679329] [ 0.10679329] [ 0.10679329]] [[ 0.21358659] [ 0.21358659] [ 0.21358659] ... [ 0.21358659] [ 0.21358659] [ 0.21358659]] ... [[-0.21358659] [-0.21358659] [-0.21358659] ... [-0.21358659] [-0.21358659] [-0.21358659]] [[-0.10679329] [-0.10679329] [-0.10679329] ... [-0.10679329] [-0.10679329] [-0.10679329]] [[ 0. ] [ 0. ] [ 0. ] ... [ 0. ] [ 0. ] [ 0. ]]]] | lift coefficients, spanwise
rotorse.airfoils_cd |  | [[[[0.5 ] [0.5 ] [0.5 ] ... [0.5 ] [0.5 ] [0.5 ]] [[0.5 ] [0.5 ] [0.5 ] ... [0.5 ] [0.5 ] [0.5 ]] [[0.5 ] [0.5 ] [0.5 ] ... [0.5 ] [0.5 ] [0.5 ]] ... [[0.5 ] [0.5 ] [0.5 ] ... [0.5 ] [0.5 ] [0.5 ]] [[0.5 ] [0.5 ] [0.5 ] ... [0.5 ] [0.5 ] [0.5 ]] [[0.5 ] [0.5 ] [0.5 ] ... [0.5 ] [0.5 ] [0.5 ]]] [[[0.48317224] [0.48317224] [0.48317224] ... [0.48317224] [0.48317224] [0.48317224]] [[0.48317224] [0.48317224] [0.48317224] ... [0.48317224] [0.48317224] [0.48317224]] [[0.48317224] [0.48317224] [0.48317224] ... [0.48317224] [0.48317224] [0.48317224]] ... [[0.48317224] [0.48317224] [0.48317224] ... [0.48317224] [0.48317224] [0.48317224]] [[0.48317224] [0.48317224] [0.48317224] ... [0.48317224] [0.48317224] [0.48317224]] [[0.48317224] [0.48317224] [0.48317224] ... [0.48317224] [0.48317224] [0.48317224]]] [[[0.34328947] [0.34328947] [0.34328947] ... [0.34328947] [0.34328947] [0.34328947]] [[0.34328947] [0.34328947] [0.34328947] ... [0.34328947] [0.34328947] [0.34328947]] [[0.34328947] [0.34328947] [0.34328947] ... [0.34328947] [0.34328947] [0.34328947]] ... [[0.34328947] [0.34328947] [0.34328947] ... [0.34328947] [0.34328947] [0.34328947]] [[0.34328947] [0.34328947] [0.34328947] ... [0.34328947] [0.34328947] [0.34328947]] [[0.34328947] [0.34328947] [0.34328947] ... [0.34328947] [0.34328947] [0.34328947]]] ... [[[0.001 ] [0.001 ] [0.001 ] ... [0.001 ] [0.001 ] [0.001 ]] [[0.001 ] [0.001 ] [0.001 ] ... [0.001 ] [0.001 ] [0.001 ]] [[0.001 ] [0.001 ] [0.001 ] ... [0.001 ] [0.001 ] [0.001 ]] ... [[0.001 ] [0.001 ] [0.001 ] ... [0.001 ] [0.001 ] [0.001 ]] [[0.001 ] [0.001 ] [0.001 ] ... [0.001 ] [0.001 ] [0.001 ]] [[0.001 ] [0.001 ] [0.001 ] ... [0.001 ] [0.001 ] [0.001 ]]] [[[0.001 ] [0.001 ] [0.001 ] ... [0.001 ] [0.001 ] [0.001 ]] [[0.001 ] [0.001 ] [0.001 ] ... [0.001 ] [0.001 ] [0.001 ]] [[0.001 ] [0.001 ] [0.001 ] ... [0.001 ] [0.001 ] [0.001 ]] ... [[0.001 ] [0.001 ] [0.001 ] ... [0.001 ] [0.001 ] [0.001 ]] [[0.001 ] [0.001 ] [0.001 ] ... [0.001 ] [0.001 ] [0.001 ]] [[0.001 ] [0.001 ] [0.001 ] ... [0.001 ] [0.001 ] [0.001 ]]] [[[0.001 ] [0.001 ] [0.001 ] ... [0.001 ] [0.001 ] [0.001 ]] [[0.001 ] [0.001 ] [0.001 ] ... [0.001 ] [0.001 ] [0.001 ]] [[0.001 ] [0.001 ] [0.001 ] ... [0.001 ] [0.001 ] [0.001 ]] ... [[0.001 ] [0.001 ] [0.001 ] ... [0.001 ] [0.001 ] [0.001 ]] [[0.001 ] [0.001 ] [0.001 ] ... [0.001 ] [0.001 ] [0.001 ]] [[0.001 ] [0.001 ] [0.001 ] ... [0.001 ] [0.001 ] [0.001 ]]]] | drag coefficients, spanwise
rotorse.airfoils_cm |  | [[[[ 0.00000000e+00] [ 0.00000000e+00] [ 0.00000000e+00] ... [ 0.00000000e+00] [ 0.00000000e+00] [ 0.00000000e+00]] [[-1.38777878e-17] [-1.38777878e-17] [-1.38777878e-17] ... [-1.38777878e-17] [-1.38777878e-17] [-1.38777878e-17]] [[-2.77555756e-17] [-2.77555756e-17] [-2.77555756e-17] ... [-2.77555756e-17] [-2.77555756e-17] [-2.77555756e-17]] ... [[ 0.00000000e+00] [ 0.00000000e+00] [ 0.00000000e+00] ... [ 0.00000000e+00] [ 0.00000000e+00] [ 0.00000000e+00]] [[ 0.00000000e+00] [ 0.00000000e+00] [ 0.00000000e+00] ... [ 0.00000000e+00] [ 0.00000000e+00] [ 0.00000000e+00]] [[ 0.00000000e+00] [ 0.00000000e+00] [ 0.00000000e+00] ... [ 0.00000000e+00] [ 0.00000000e+00] [ 0.00000000e+00]]] [[[ 0.00000000e+00] [ 0.00000000e+00] [ 0.00000000e+00] ... [ 0.00000000e+00] [ 0.00000000e+00] [ 0.00000000e+00]] [[ 3.93915742e-03] [ 3.93915742e-03] [ 3.93915742e-03] ... [ 3.93915742e-03] [ 3.93915742e-03] [ 3.93915742e-03]] [[ 7.87831483e-03] [ 7.87831483e-03] [ 7.87831483e-03] ... [ 7.87831483e-03] [ 7.87831483e-03] [ 7.87831483e-03]] ... [[-9.72776597e-03] [-9.72776597e-03] [-9.72776597e-03] ... [-9.72776597e-03] [-9.72776597e-03] [-9.72776597e-03]] [[-4.86388299e-03] [-4.86388299e-03] [-4.86388299e-03] ... [-4.86388299e-03] [-4.86388299e-03] [-4.86388299e-03]] [[ 0.00000000e+00] [ 0.00000000e+00] [ 0.00000000e+00] ... [ 0.00000000e+00] [ 0.00000000e+00] [ 0.00000000e+00]]] [[[ 0.00000000e+00] [ 0.00000000e+00] [ 0.00000000e+00] ... [ 0.00000000e+00] [ 0.00000000e+00] [ 0.00000000e+00]] [[ 3.66821948e-02] [ 3.66821948e-02] [ 3.66821948e-02] ... [ 3.66821948e-02] [ 3.66821948e-02] [ 3.66821948e-02]] [[ 7.33643896e-02] [ 7.33643896e-02] [ 7.33643896e-02] ... [ 7.33643896e-02] [ 7.33643896e-02] [ 7.33643896e-02]] ... [[-9.05876209e-02] [-9.05876209e-02] [-9.05876209e-02] ... [-9.05876209e-02] [-9.05876209e-02] [-9.05876209e-02]] [[-4.52938105e-02] [-4.52938105e-02] [-4.52938105e-02] ... [-4.52938105e-02] [-4.52938105e-02] [-4.52938105e-02]] [[ 0.00000000e+00] [ 0.00000000e+00] [ 0.00000000e+00] ... [ 0.00000000e+00] [ 0.00000000e+00] [ 0.00000000e+00]]] ... [[[ 0.00000000e+00] [ 0.00000000e+00] [ 0.00000000e+00] ... [ 0.00000000e+00] [ 0.00000000e+00] [ 0.00000000e+00]] [[ 1.16041277e-01] [ 1.16041277e-01] [ 1.16041277e-01] ... [ 1.16041277e-01] [ 1.16041277e-01] [ 1.16041277e-01]] [[ 2.32082554e-01] [ 2.32082554e-01] [ 2.32082554e-01] ... [ 2.32082554e-01] [ 2.32082554e-01] [ 2.32082554e-01]] ... [[-2.87584419e-01] [-2.87584419e-01] [-2.87584419e-01] ... [-2.87584419e-01] [-2.87584419e-01] [-2.87584419e-01]] [[-1.43792209e-01] [-1.43792209e-01] [-1.43792209e-01] ... [-1.43792209e-01] [-1.43792209e-01] [-1.43792209e-01]] [[ 0.00000000e+00] [ 0.00000000e+00] [ 0.00000000e+00] ... [ 0.00000000e+00] [ 0.00000000e+00] [ 0.00000000e+00]]] [[[ 0.00000000e+00] [ 0.00000000e+00] [ 0.00000000e+00] ... [ 0.00000000e+00] [ 0.00000000e+00] [ 0.00000000e+00]] [[ 1.16740867e-01] [ 1.16740867e-01] [ 1.16740867e-01] ... [ 1.16740867e-01] [ 1.16740867e-01] [ 1.16740867e-01]] [[ 2.33481734e-01] [ 2.33481734e-01] [ 2.33481734e-01] ... [ 2.33481734e-01] [ 2.33481734e-01] [ 2.33481734e-01]] ... [[-2.89757516e-01] [-2.89757516e-01] [-2.89757516e-01] ... [-2.89757516e-01] [-2.89757516e-01] [-2.89757516e-01]] [[-1.44878758e-01] [-1.44878758e-01] [-1.44878758e-01] ... [-1.44878758e-01] [-1.44878758e-01] [-1.44878758e-01]] [[ 0.00000000e+00] [ 0.00000000e+00] [ 0.00000000e+00] ... [ 0.00000000e+00] [ 0.00000000e+00] [ 0.00000000e+00]]] [[[ 0.00000000e+00] [ 0.00000000e+00] [ 0.00000000e+00] ... [ 0.00000000e+00] [ 0.00000000e+00] [ 0.00000000e+00]] [[ 1.17590065e-01] [ 1.17590065e-01] [ 1.17590065e-01] ... [ 1.17590065e-01] [ 1.17590065e-01] [ 1.17590065e-01]] [[ 2.35180129e-01] [ 2.35180129e-01] [ 2.35180129e-01] ... [ 2.35180129e-01] [ 2.35180129e-01] [ 2.35180129e-01]] ... [[-2.92317122e-01] [-2.92317122e-01] [-2.92317122e-01] ... [-2.92317122e-01] [-2.92317122e-01] [-2.92317122e-01]] [[-1.46158561e-01] [-1.46158561e-01] [-1.46158561e-01] ... [-1.46158561e-01] [-1.46158561e-01] [-1.46158561e-01]] [[ 0.00000000e+00] [ 0.00000000e+00] [ 0.00000000e+00] ... [ 0.00000000e+00] [ 0.00000000e+00] [ 0.00000000e+00]]]] | moment coefficients, spanwise
rotorse.airfoils_Re |  | [ 2890000. 3000000. 5280000. 7740000. 9110000. 10300000. 12020000.] | Reynolds numbers of polars
rotorse.Rhub | m | [3.] | hub radius
rotorse.Rtip | m | [102.82618259] | tip radius
rotorse.ccblade.rthick |  | [1. 0.9904762 0.90583552 0.76920637 0.62433185 0.51495506 0.45652477 0.40898037 0.37373472 0.35299758 0.33854388 0.32716954 0.31781339 0.30941425 0.30091105 0.29250549 0.28490061 0.27785301 0.27111927 0.26445597 0.25761968 0.250367 0.2424545 0.23345852 0.22353126 0.21373557 0.20477992 0.19617537 0.18790426 0.18 ] | 1D array of the relative thicknesses of the blade defined along span.
rotorse.precurve | m | [ 0. 0.01458961 0.05222308 0.10814189 0.1742505 0.24113677 0.30008558 0.34265121 0.35982107 0.34758647 0.3145081 0.26685814 0.21087049 0.1404773 0.03804705 -0.09075292 -0.23512381 -0.39413733 -0.58577711 -0.80529181 -1.04252594 -1.29121723 -1.5637297 -1.85903588 -2.17067421 -2.49837779 -2.84335536 -3.20952152 -3.59684443 -4. ] | precurve at each section
rotorse.precurveTip | m | [-4.] | precurve at tip
rotorse.presweep | m | [0. 0. 0. 0. 0. 0. 0. 0. 0. 0. 0. 0. 0. 0. 0. 0. 0. 0. 0. 0. 0. 0. 0. 0. 0. 0. 0. 0. 0. 0.] | presweep at each section
rotorse.presweepTip | m | [0.] | presweep at tip
rotorse.hub_height | m | [140.] | hub height
rotorse.precone | deg | [2.] | precone angle
rotorse.tilt | deg | [4.] | shaft tilt
rotorse.yaw | deg | [0.] | yaw error
rotorse.rho_air | kg/m**3 | [1.225] | density of air
rotorse.mu_air | kg/m/s | [1.81e-05] | dynamic viscosity of air
rotorse.shearExp |  | [0.2] | shear exponent
rotorse.nBlades | Unavailable | 3 | number of blades
rotorse.nSector | Unavailable | 4 | number of sectors to divide rotor face into in computing thrust and power
rotorse.tiploss | Unavailable | TRUE | include Prandtl tip loss model
rotorse.hubloss | Unavailable | TRUE | include Prandtl hub loss model
rotorse.wakerotation | Unavailable | TRUE | include effect of wake rotation (i.e., tangential induction factor is nonzero)
rotorse.usecd | Unavailable | TRUE | use drag coefficient in computing induction factors
rotorse.wt_class.V_mean_overwrite |  | [0.]
rotorse.wt_class.turbine_class | Unavailable | III
rotorse.theta | deg | [20.00195663 18.69281516 17.2377519 15.65295517 13.95461328 11.79009053 9.03064626 6.5144527 5.09276755 5.0077812 5.0116826 5.01638643 5.01964587 4.95593318 4.598859 4.06268279 3.50206274 3.05626337 2.68371866 2.31332694 1.88993479 1.35002871 0.55363202 -0.40943438 -1.37877001 -2.1966151 -2.89699591 -3.548985 -4.14534228 -4.67882768] | Twist angle at each section (positive decreases angle of attack)
rotorse.re.pitch_axis |  | [0.5 0.49816955 0.48992341 0.47666778 0.47368421 0.47368421 0.47368421 0.47368421 0.47368421 0.47368421 0.47368421 0.46808511 0.4612069 0.44196429 0.43251806 0.42095775 0.41010371 0.40195138 0.39522149 0.39116278 0.38990659 0.39134099 0.39523274 0.40007425 0.40504215 0.41113787 0.41946139 0.43201533 0.45321411 0.5 ] | 1D array of the chordwise position of the pitch axis (0-LE, 1-TE), defined along blade span.
rotorse.re.coord_xy_interp |  | [[[ 1.00000000e+00 -5.22802288e-16] [ 9.99429684e-01 -2.22597407e-02] [ 9.98063018e-01 -4.44580349e-02] ... [ 9.98120489e-01 4.38394581e-02] [ 9.99443038e-01 2.19496514e-02] [ 1.00000000e+00 -5.26271735e-16]] [[ 1.00000000e+00 -4.63811846e-04] [ 9.98467173e-01 -2.21760738e-02] [ 9.96201019e-01 -4.43513952e-02] ... [ 9.96776877e-01 4.39179785e-02] [ 9.98774657e-01 2.22119245e-02] [ 1.00000000e+00 3.03878429e-04]] [[ 1.00000000e+00 -3.84926541e-03] [ 9.90631439e-01 -2.12435866e-02] [ 9.80995553e-01 -4.24457781e-02] ... [ 9.85613808e-01 4.43560536e-02] [ 9.93218520e-01 2.41263074e-02] [ 1.00000000e+00 2.83048459e-03]] ... [[ 1.00000000e+00 2.99243424e-04] [ 9.76715850e-01 2.78508494e-03] [ 9.52832571e-01 4.62553820e-03] ... [ 9.52575171e-01 9.64309571e-03] [ 9.76267770e-01 4.94496385e-03] [ 1.00000000e+00 2.99243424e-04]] [[ 1.00000000e+00 7.60311480e-05] [ 9.76692547e-01 2.94939444e-03] [ 9.52952126e-01 4.97097005e-03] ... [ 9.52775619e-01 1.06814382e-02] [ 9.76380589e-01 5.38373218e-03] [ 1.00000000e+00 7.60311480e-05]] [[ 1.00000000e+00 1.76276899e-06] [ 9.76685164e-01 3.14692752e-03] [ 9.53182640e-01 5.22846152e-03] ... [ 9.52998460e-01 1.22336784e-02] [ 9.76506117e-01 6.17134718e-03] [ 1.00000000e+00 1.76276899e-06]]] | 3D array of the non-dimensional x and y airfoil coordinates of the airfoils interpolated along span for n_span stations.
rotorse.re.precomp.uptilt | deg | [4.] | Nacelle uptilt angle. A standard machine has positive values.
rotorse.re.precomp.web_start_nd |  | [[0.19443411 0.19789619 0.1995814 0.29869742 0.30770936 0.31795227 0.3244892 0.32905563 0.33094151 0.32971052 0.32814561 0.32971718 0.3316777 0.34083644 0.34589086 0.35316299 0.36009727 0.365533 0.37030433 0.37395917 0.37649775 0.3780177 0.37875349 0.37961998 0.38107639 0.38260736 0.38425915 0.3868056 0.3917786 0.24523263] [0.19443411 0.19789619 0.1995814 0.24103292 0.2485064 0.25730412 0.26380133 0.26855762 0.27072856 0.27009491 0.26922324 0.27098351 0.27309621 0.28117817 0.28489087 0.28972295 0.29388268 0.29627072 0.29751636 0.29704199 0.2947124 0.29043997 0.28418252 0.27622543 0.26613232 0.25185412 0.23081393 0.19832712 0.14241967 0.24523263]] | 2D array of the non-dimensional start point defined along the outer profile of a web. The TE suction side is 0, the TE pressure side is 1. The first dimension represents each web, the second dimension represents each entry along blade span.
rotorse.re.precomp.web_end_nd |  | [[0.69444351 0.69843353 0.70702196 0.62303187 0.63162703 0.63790618 0.6453805 0.65245395 0.65707095 0.65958065 0.66181913 0.66079048 0.65927436 0.65064913 0.64677002 0.64094777 0.63537736 0.63093805 0.62693779 0.62398853 0.62219476 0.62154113 0.62201216 0.6225042 0.62213855 0.62109589 0.61946308 0.61657817 0.61087894 0.75672069] [0.69444351 0.69843353 0.70702196 0.68025763 0.69005751 0.69815143 0.70618073 0.71353678 0.71799333 0.71997151 0.72150492 0.72022406 0.71849541 0.71079135 0.70813529 0.70461256 0.70168909 0.70021594 0.69968012 0.7008274 0.70388848 0.70902157 0.71645889 0.72568032 0.73667306 0.75113029 0.77165019 0.80304542 0.85758675 0.75672069]] | 2D array of the non-dimensional end point defined along the outer profile of a web. The TE suction side is 0, the TE pressure side is 1. The first dimension represents each web, the second dimension represents each entry along blade span.
rotorse.re.precomp.layer_web |  | [0. 0. 0. 0. 0. 0. 0. 0. 0. 0. 0. 1. 1. 1. 2. 2. 2.] | 1D array of the web id the layer is associated to. If the layer is on the outer profile, this entry can simply stay equal to 0.
rotorse.re.precomp.layer_thickness | m | [[0.001 0.001 0.001 0.001 0.001 0.001 0.001 0.001 0.001 0.001 0.001 0.001 0.001 0.001 0.001 0.001 0.001 0.001 0.001 0.001 0.001 0.001 0.001 0.001 0.001 0.001 0.001 0.001 0.001 0.001 ] [0.041 0.033 0.026 0.02 0.015 0.011 0.00828454 0.00651243 0.00536208 0.00470248 0.00440263 0.00433155 0.00435823 0.00435168 0.00430703 0.0042194 0.00408392 0.00389572 0.00364992 0.00334165 0.00298133 0.00257936 0.00214615 0.00169212 0.00122768 0.001 0.001 0.001 0.001 0.001 ] [0. 0.00599586 0.01199172 0.01798757 0.02398343 0.02997929 0.03597515 0.04197101 0.04796686 0.05396272 0.05692146 0.05380595 0.05069044 0.04757492 0.04445941 0.0413439 0.03822839 0.03511288 0.03199737 0.02888186 0.02632821 0.0240555 0.02178279 0.01951008 0.01723737 0.01496465 0.01269194 0.01041923 0.00814652 0.00587381] [0. 0.00599586 0.01199172 0.01798757 0.02398343 0.02997929 0.03597515 0.04197101 0.04796686 0.05396272 0.05692146 0.05380595 0.05069044 0.04757492 0.04445941 0.0413439 0.03822839 0.03511288 0.03199737 0.02888186 0.02632821 0.0240555 0.02178279 0.01951008 0.01723737 0.01496465 0.01269194 0.01041923 0.00814652 0.00587381] [0. 0. 0.00665003 0.00814812 0.00964621 0.0111443 0.01260256 0.01398116 0.01524026 0.01634003 0.01724065 0.01790228 0.01832761 0.01851932 0.01848012 0.01821267 0.01771968 0.01700382 0.01610578 0.01506624 0.01392586 0.01272533 0.01150532 0.01030652 0.00912537 0.00795837 0.00680196 0.00565261 0.0045068 0.003361 ] [0. 0. 0.02334323 0.02514806 0.0269529 0.02875774 0.03056258 0.03236741 0.03399538 0.0352696 0.03601321 0.03604932 0.03520108 0.0332916 0.03059387 0.02738085 0.02392552 0.02050085 0.01737982 0.0148354 0.01277149 0.01109198 0.00970078 0.00850179 0.0073989 0.006296 0.00519311 0.00409022 0.00298732 0. ] [0. 0. 0.01864022 0.02290439 0.02716855 0.03128208 0.03509432 0.03845464 0.04121238 0.04321692 0.0443176 0.04463178 0.04427681 0.04337004 0.04202882 0.04037051 0.03851246 0.03646388 0.03423398 0.03183196 0.02926705 0.02654845 0.02368537 0.02070189 0.01762209 0.01447005 0.01126986 0.00804558 0.00482131 0.00159703] [0. 0. 0.01067832 0.01302775 0.01537718 0.0177266 0.02007603 0.02234366 0.02444771 0.02630638 0.02783787 0.0289604 0.02959217 0.02979168 0.02961743 0.02912793 0.02838168 0.02743718 0.02635293 0.02511064 0.02369203 0.0220788 0.02025266 0.01819533 0.01588852 0.0133738 0.01069276 0.00788698 0.00499804 0.00206752] [0. 0. 0.01171413 0.01476495 0.01781576 0.02086658 0.02391739 0.02696821 0.03001902 0.03295299 0.03565325 0.03800297 0.03988528 0.04118335 0.04178032 0.04172736 0.04107568 0.03987644 0.03818083 0.03604003 0.03350522 0.03064208 0.02751627 0.02419345 0.02073929 0.01721947 0.01369965 0.01017983 0.00666001 0.00314019] [0. 0. 0.03598738 0.04397734 0.05196731 0.05963021 0.066639 0.07266661 0.07738598 0.08047006 0.08159179 0.08099669 0.07893026 0.07563804 0.07136553 0.06635826 0.06086173 0.05503573 0.04904003 0.04303439 0.03717859 0.03163241 0.02655561 0.02186997 0.01749725 0.01335922 0.00937765 0.00547432 0.00157099 0.001 ] [0.041 0.033 0.026 0.02 0.01531562 0.01261405 0.01008929 0.00782972 0.00592376 0.00445981 0.00352627 0.00301625 0.00282289 0.00283929 0.0029586 0.00307391 0.00307837 0.00299303 0.00283898 0.00263728 0.00240901 0.00217523 0.00195702 0.00175179 0.00155694 0.00136987 0.00118799 0.00100871 0.001 0.001 ] [0. 0. 0. 0.00216423 0.00221016 0.00225609 0.00230203 0.00234796 0.00238579 0.0024074 0.0024047 0.00236957 0.00229392 0.00216963 0.00201292 0.00184 0.00166708 0.00151037 0.00138608 0.00131043 0.0012753 0.0012726 0.00129421 0.00133204 0.00137797 0.00142391 0.00146984 0.00151577 0.0015617 0. ] [0. 0. 0. 0.03748906 0.03611723 0.03474541 0.0333631 0.03195982 0.0305251 0.02904844 0.02751938 0.02592742 0.02433745 0.02281437 0.02142306 0.02022841 0.01929532 0.01868866 0.01834679 0.01820803 0.02 0.02 0.02 0.02 0.02 0.02 0.02 0.02 0.02 0. ] [0. 0. 0. 0.00207236 0.0021183 0.00216423 0.00221016 0.00225609 0.00230203 0.00234796 0.00238579 0.0024074 0.0024047 0.00236957 0.00229392 0.00216963 0.00201292 0.00184 0.00166708 0.00151037 0.00138608 0.00131043 0.0012753 0.0012726 0.00129421 0.00133204 0.00137797 0.00142391 0.00146984 0. ] [0. 0. 0. 0.0025176 0.00244513 0.00237266 0.00230019 0.00222772 0.00215449 0.00207974 0.00200272 0.00192266 0.0018388 0.00175038 0.00166147 0.0015761 0.00149834 0.00143223 0.00138184 0.0013512 0.00133703 0.00133604 0.00134493 0.00136041 0.00137918 0.00139795 0.00141672 0.00143549 0.00145426 0. ] [0. 0. 0. 0.03770661 0.03634612 0.03498563 0.03361392 0.03221976 0.03079194 0.02931923 0.02779041 0.02619427 0.02459556 0.02305903 0.02164945 0.02043157 0.02 0.02 0.02 0.02 0.02 0.02 0.02 0.02 0.02 0.02 0.02 0.02 0.02 0. ] [0. 0. 0. 0.00266254 0.00259007 0.0025176 0.00244513 0.00237266 0.00230019 0.00222772 0.00215449 0.00207974 0.00200272 0.00192266 0.0018388 0.00175038 0.00166147 0.0015761 0.00149834 0.00143223 0.00138184 0.0013512 0.00133703 0.00133604 0.00134493 0.00136041 0.00137918 0.00139795 0.00141672 0. ]] | 2D array of the thickness of the layers of the blade structure. The first dimension represents each layer, the second dimension represents each entry along blade span.
rotorse.re.precomp.layer_start_nd |  | [[0. 0. 0. 0. 0. 0. 0. 0. 0. 0. 0. 0. 0. 0. 0. 0. 0. 0. 0. 0. 0. 0. 0. 0. 0. 0. 0. 0. 0. 0. ] [0. 0. 0. 0. 0. 0. 0. 0. 0. 0. 0. 0. 0. 0. 0. 0. 0. 0. 0. 0. 0. 0. 0. 0. 0. 0. 0. 0. 0. 0. ] [0.16613836 0.16946286 0.16968068 0.23759495 0.2439899 0.25193115 0.25766523 0.26174662 0.2633434 0.26210837 0.26061866 0.2616315 0.26295985 0.26995749 0.2725209 0.27588271 0.27838647 0.27891556 0.27802616 0.2750634 0.26980807 0.26207131 0.25166728 0.23859669 0.22787547 0.21289915 0.19074836 0.15633559 0.10381686 0.08009451] [0.66614777 0.6700002 0.67712123 0.62072086 0.62727502 0.63245959 0.63926867 0.64574535 0.64977998 0.65171232 0.65333451 0.65155042 0.64924268 0.63950434 0.63444037 0.62711273 0.61986479 0.61356165 0.60742732 0.60199085 0.59726565 0.59311662 0.58936694 0.58623052 0.58444769 0.58188815 0.57826958 0.57270573 0.57374879 0.59684729] [0.48905595 0.48893839 0.48796411 0.48706864 0.48668455 0.48576547 0.48502104 0.48531088 0.48564258 0.4857924 0.48611936 0.48627169 0.48627317 0.48579129 0.48506303 0.48383156 0.48238805 0.48077685 0.47894774 0.47684624 0.47440403 0.47152324 0.46807164 0.4638829 0.45854522 0.4511866 0.44595877 0.44467843 0.44324233 0.44179699] [0.95925412 0.95895293 0.9565692 0.95388656 0.95056337 0.94780072 0.9455854 0.94397287 0.94256868 0.94189525 0.94165198 0.94093289 0.94012219 0.93775085 0.9348865 0.93047603 0.92519004 0.92487708 0.92502404 0.92507998 0.92500694 0.92485823 0.92470421 0.92478851 0.93005609 0.93027525 0.93045139 0.93065362 0.93081265 0.93112403] [0.04074588 0.04104707 0.0434308 0.04611344 0.04943663 0.05219928 0.0544146 0.05602713 0.05743132 0.05810475 0.05834802 0.05906711 0.05987781 0.06224915 0.0651135 0.06952397 0.07480996 0.07512292 0.07497596 0.07492002 0.07499306 0.07514177 0.07529579 0.07521149 0.06994391 0.06972475 0.06954861 0.06934638 0.06918735 0.06887597] [0.22272986 0.22632952 0.22948212 0.30080193 0.31138242 0.32272784 0.33028459 0.33580147 0.33842316 0.33783338 0.33690305 0.33920465 0.34192828 0.35209392 0.35827412 0.36697208 0.37551861 0.38277512 0.38964944 0.39578046 0.40125954 0.40631466 0.41134025 0.41753853 0.41993132 0.42260813 0.42604197 0.43129105 0.43340579 0.41037074] [0.51094271 0.51093158 0.51109232 0.51151394 0.51274861 0.51314609 0.51310658 0.51395159 0.51467968 0.51507905 0.51562235 0.51627311 0.5168142 0.51755755 0.51822809 0.51906037 0.51995391 0.52094453 0.52211804 0.52353357 0.52524289 0.52730935 0.52982516 0.53308866 0.53739617 0.54310325 0.54601304 0.54471542 0.54334969 0.54177825] [0.72273926 0.72686687 0.73692268 0.68392783 0.69466754 0.70325628 0.71188804 0.71980021 0.72485974 0.72743733 0.7296189 0.72912358 0.72821111 0.72164078 0.72019359 0.71820211 0.71699693 0.71742121 0.7190506 0.72270791 0.72871712 0.73735997 0.74903991 0.76192904 0.77438828 0.79040881 0.81299166 0.84716618 0.89494952 0.91659409] [0. 0. 0. 0. 0. 0. 0. 0. 0. 0. 0. 0. 0. 0. 0. 0.05 0.05 0.05 0.05 0.05 0.05 0.05 0.05 0.05 0.05 0.05 0.04 0.05 0.05 0.05 ] [0. 0. 0. 0. 0. 0. 0. 0. 0. 0. 0. 0. 0. 0. 0. 0. 0. 0. 0. 0. 0. 0. 0. 0. 0. 0. 0. 0. 0. 0. ] [0. 0. 0. 0. 0. 0. 0. 0. 0. 0. 0. 0. 0. 0. 0. 0. 0. 0. 0. 0. 0. 0. 0. 0. 0. 0. 0. 0. 0. 0. ] [0. 0. 0. 0. 0. 0. 0. 0. 0. 0. 0. 0. 0. 0. 0. 0. 0. 0. 0. 0. 0. 0. 0. 0. 0. 0. 0. 0. 0. 0. ] [0. 0. 0. 0. 0. 0. 0. 0. 0. 0. 0. 0. 0. 0. 0. 0. 0. 0. 0. 0. 0. 0. 0. 0. 0. 0. 0. 0. 0. 0. ] [0. 0. 0. 0. 0. 0. 0. 0. 0. 0. 0. 0. 0. 0. 0. 0. 0. 0. 0. 0. 0. 0. 0. 0. 0. 0. 0. 0. 0. 0. ] [0. 0. 0. 0. 0. 0. 0. 0. 0. 0. 0. 0. 0. 0. 0. 0. 0. 0. 0. 0. 0. 0. 0. 0. 0. 0. 0. 0. 0. 0. ]] | 2D array of the non-dimensional start point defined along the outer profile of a layer. The TE suction side is 0, the TE pressure side is 1. The first dimension represents each layer, the second dimension represents each entry along blade span.
rotorse.re.precomp.layer_end_nd |  | [[1. 1. 1. 1. 1. 1. 1. 1. 1. 1. 1. 1. 1. 1. 1. 1. 1. 1. 1. 1. 1. 1. 1. 1. 1. 1. 1. 1. 1. 1. ] [1. 1. 1. 1. 1. 1. 1. 1. 1. 1. 1. 1. 1. 1. 1. 1. 1. 1. 1. 1. 1. 1. 1. 1. 1. 1. 1. 1. 1. 1. ] [0.22272986 0.22632952 0.22948212 0.30080193 0.31138242 0.32272784 0.33028459 0.33580147 0.33842316 0.33783338 0.33690305 0.33920465 0.34192828 0.35209392 0.35827412 0.36697208 0.37551861 0.38277512 0.38964944 0.39578046 0.40125954 0.40631466 0.41134025 0.41753853 0.41993132 0.42260813 0.42604197 0.43129105 0.43340579 0.41037074] [0.72273926 0.72686687 0.73692268 0.68392783 0.69466754 0.70325628 0.71188804 0.71980021 0.72485974 0.72743733 0.7296189 0.72912358 0.72821111 0.72164078 0.72019359 0.71820211 0.71699693 0.71742121 0.7190506 0.72270791 0.72871712 0.73735997 0.74903991 0.76192904 0.77438828 0.79040881 0.81299166 0.84716618 0.89494952 0.91659409] [0.51094271 0.51093158 0.51109232 0.51151394 0.51274861 0.51314609 0.51310658 0.51395159 0.51467968 0.51507905 0.51562235 0.51627311 0.5168142 0.51755755 0.51822809 0.51906037 0.51995391 0.52094453 0.52211804 0.52353357 0.52524289 0.52730935 0.52982516 0.53308866 0.53739617 0.54310325 0.54601304 0.54471542 0.54334969 0.54177825] [0.04074588 0.04104707 0.0434308 0.04611344 0.04943663 0.05219928 0.0544146 0.05602713 0.05743132 0.05810475 0.05834802 0.05906711 0.05987781 0.06224915 0.0651135 0.06952397 0.07480996 0.07512292 0.07497596 0.07492002 0.07499306 0.07514177 0.07529579 0.07521149 0.06994391 0.06972475 0.06954861 0.06934638 0.06918735 0.06887597] [0.16613836 0.16946286 0.16968068 0.23759495 0.2439899 0.25193115 0.25766523 0.26174662 0.2633434 0.26210837 0.26061866 0.2616315 0.26295985 0.26995749 0.2725209 0.27588271 0.27838647 0.27891556 0.27802616 0.2750634 0.26980807 0.26207131 0.25166728 0.23859669 0.22787547 0.21289915 0.19074836 0.15633559 0.10381686 0.08009451] [0.48905595 0.48893839 0.48796411 0.48706864 0.48668455 0.48576547 0.48502104 0.48531088 0.48564258 0.4857924 0.48611936 0.48627169 0.48627317 0.48579129 0.48506303 0.48383156 0.48238805 0.48077685 0.47894774 0.47684624 0.47440403 0.47152324 0.46807164 0.4638829 0.45854522 0.4511866 0.44595877 0.44467843 0.44324233 0.44179699] [0.66614777 0.6700002 0.67712123 0.62072086 0.62727502 0.63245959 0.63926867 0.64574535 0.64977998 0.65171232 0.65333451 0.65155042 0.64924268 0.63950434 0.63444037 0.62711273 0.61986479 0.61356165 0.60742732 0.60199085 0.59726565 0.59311662 0.58936694 0.58623052 0.58444769 0.58188815 0.57826958 0.57270573 0.57374879 0.59684729] [0.95925412 0.95895293 0.9565692 0.95388656 0.95056337 0.94780072 0.9455854 0.94397287 0.94256868 0.94189525 0.94165198 0.94093289 0.94012219 0.93775085 0.9348865 0.93047603 0.92519004 0.92487708 0.92502404 0.92507998 0.92500694 0.92485823 0.92470421 0.92478851 0.93005609 0.93027525 0.93045139 0.93065362 0.93081265 0.93112403] [1. 1. 1. 1. 1. 1. 1. 1. 1. 1. 1. 1. 1. 1. 1. 0.95 0.95 0.95 0.95 0.95 0.95 0.95 0.95 0.95 0.95 0.95 0.95 0.95 0.95 0.95 ] [0. 0. 0. 0. 0. 0. 0. 0. 0. 0. 0. 0. 0. 0. 0. 0. 0. 0. 0. 0. 0. 0. 0. 0. 0. 0. 0. 0. 0. 0. ] [0. 0. 0. 0. 0. 0. 0. 0. 0. 0. 0. 0. 0. 0. 0. 0. 0. 0. 0. 0. 0. 0. 0. 0. 0. 0. 0. 0. 0. 0. ] [0. 0. 0. 0. 0. 0. 0. 0. 0. 0. 0. 0. 0. 0. 0. 0. 0. 0. 0. 0. 0. 0. 0. 0. 0. 0. 0. 0. 0. 0. ] [0. 0. 0. 0. 0. 0. 0. 0. 0. 0. 0. 0. 0. 0. 0. 0. 0. 0. 0. 0. 0. 0. 0. 0. 0. 0. 0. 0. 0. 0. ] [0. 0. 0. 0. 0. 0. 0. 0. 0. 0. 0. 0. 0. 0. 0. 0. 0. 0. 0. 0. 0. 0. 0. 0. 0. 0. 0. 0. 0. 0. ] [0. 0. 0. 0. 0. 0. 0. 0. 0. 0. 0. 0. 0. 0. 0. 0. 0. 0. 0. 0. 0. 0. 0. 0. 0. 0. 0. 0. 0. 0. ]] | 2D array of the non-dimensional end point defined along the outer profile of a layer. The TE suction side is 0, the TE pressure side is 1. The first dimension represents each layer, the second dimension represents each entry along blade span.
rotorse.re.precomp.fiber_orientation | deg | [[0. 0. 0. 0. 0. 0. 0. 0. 0. 0. 0. 0. 0. 0. 0. 0. 0. 0. 0. 0. 0. 0. 0. 0. 0. 0. 0. 0. 0. 0.] [0. 0. 0. 0. 0. 0. 0. 0. 0. 0. 0. 0. 0. 0. 0. 0. 0. 0. 0. 0. 0. 0. 0. 0. 0. 0. 0. 0. 0. 0.] [0. 0. 0. 0. 0. 0. 0. 0. 0. 0. 0. 0. 0. 0. 0. 0. 0. 0. 0. 0. 0. 0. 0. 0. 0. 0. 0. 0. 0. 0.] [0. 0. 0. 0. 0. 0. 0. 0. 0. 0. 0. 0. 0. 0. 0. 0. 0. 0. 0. 0. 0. 0. 0. 0. 0. 0. 0. 0. 0. 0.] [0. 0. 0. 0. 0. 0. 0. 0. 0. 0. 0. 0. 0. 0. 0. 0. 0. 0. 0. 0. 0. 0. 0. 0. 0. 0. 0. 0. 0. 0.] [0. 0. 0. 0. 0. 0. 0. 0. 0. 0. 0. 0. 0. 0. 0. 0. 0. 0. 0. 0. 0. 0. 0. 0. 0. 0. 0. 0. 0. 0.] [0. 0. 0. 0. 0. 0. 0. 0. 0. 0. 0. 0. 0. 0. 0. 0. 0. 0. 0. 0. 0. 0. 0. 0. 0. 0. 0. 0. 0. 0.] [0. 0. 0. 0. 0. 0. 0. 0. 0. 0. 0. 0. 0. 0. 0. 0. 0. 0. 0. 0. 0. 0. 0. 0. 0. 0. 0. 0. 0. 0.] [0. 0. 0. 0. 0. 0. 0. 0. 0. 0. 0. 0. 0. 0. 0. 0. 0. 0. 0. 0. 0. 0. 0. 0. 0. 0. 0. 0. 0. 0.] [0. 0. 0. 0. 0. 0. 0. 0. 0. 0. 0. 0. 0. 0. 0. 0. 0. 0. 0. 0. 0. 0. 0. 0. 0. 0. 0. 0. 0. 0.] [0. 0. 0. 0. 0. 0. 0. 0. 0. 0. 0. 0. 0. 0. 0. 0. 0. 0. 0. 0. 0. 0. 0. 0. 0. 0. 0. 0. 0. 0.] [0. 0. 0. 0. 0. 0. 0. 0. 0. 0. 0. 0. 0. 0. 0. 0. 0. 0. 0. 0. 0. 0. 0. 0. 0. 0. 0. 0. 0. 0.] [0. 0. 0. 0. 0. 0. 0. 0. 0. 0. 0. 0. 0. 0. 0. 0. 0. 0. 0. 0. 0. 0. 0. 0. 0. 0. 0. 0. 0. 0.] [0. 0. 0. 0. 0. 0. 0. 0. 0. 0. 0. 0. 0. 0. 0. 0. 0. 0. 0. 0. 0. 0. 0. 0. 0. 0. 0. 0. 0. 0.] [0. 0. 0. 0. 0. 0. 0. 0. 0. 0. 0. 0. 0. 0. 0. 0. 0. 0. 0. 0. 0. 0. 0. 0. 0. 0. 0. 0. 0. 0.] [0. 0. 0. 0. 0. 0. 0. 0. 0. 0. 0. 0. 0. 0. 0. 0. 0. 0. 0. 0. 0. 0. 0. 0. 0. 0. 0. 0. 0. 0.] [0. 0. 0. 0. 0. 0. 0. 0. 0. 0. 0. 0. 0. 0. 0. 0. 0. 0. 0. 0. 0. 0. 0. 0. 0. 0. 0. 0. 0. 0.]] | 2D array of the orientation of the layers of the blade structure. The first dimension represents each layer, the second dimension represents each entry along blade span.
rotorse.re.precomp.E | Pa | [[3.44000e+09 3.44000e+09 3.44000e+09] [4.56000e+06 4.56000e+06 4.56000e+06] [4.37000e+10 1.65000e+10 1.54500e+10] [1.57599e+11 9.10000e+09 9.10000e+09] [1.10231e+10 1.10231e+10 1.60477e+10] [2.82114e+10 1.62388e+10 1.58355e+10] [1.42500e+08 1.42500e+08 1.42500e+08] [1.00000e+06 1.00000e+06 1.00000e+06] [2.10000e+11 2.10000e+11 2.10000e+11] [2.10000e+11 2.10000e+11 2.10000e+11]] | 2D array of the Youngs moduli of the materials. Each row represents a material, the three columns represent E11, E22 and E33.
rotorse.re.precomp.G | Pa | [[1.32300e+09 1.32300e+09 1.32300e+09] [1.45000e+06 1.45000e+06 1.45000e+06] [3.26500e+09 3.49500e+09 3.48000e+09] [4.13100e+09 4.13100e+09 2.68900e+09] [1.32314e+10 3.48748e+09 3.48748e+09] [8.24822e+09 3.49124e+09 3.49124e+09] [5.40000e+10 5.40000e+10 5.40000e+10] [3.12500e+05 3.12500e+05 3.12500e+05] [6.56250e+10 6.56250e+10 6.56250e+10] [8.39000e+10 8.39000e+10 8.39000e+10]] | 2D array of the shear moduli of the materials. Each row represents a material, the three columns represent G12, G13 and G23.
rotorse.re.precomp.nu |  | [[0.3 0.3 0.3 ] [0.3 0.3 0.3 ] [0.262 0.264 0.35 ] [0.3133 0.3133 0.47066 ] [0.688074 0.117173 0.117173] [0.497511 0.18091 0.27481 ] [0.3194 0.3194 0.3194 ] [0.3 0.3 0.3 ] [0.3 0.3 0.3 ] [0.283 0.283 0.283 ]] | 2D array of the Poisson ratio of the materials. Each row represents a material, the three columns represent nu12, nu13 and nu23.
rotorse.re.precomp.rho | kg/m**3 | [1235. 1100. 1940. 1600. 1940. 1940. 130. 1150. 8500. 7800.] | 1D array of the density of the materials. For composites, this is the density of the laminate.
rotorse.re.precomp.joint_position |  | [0.7] | Spanwise position of the segmentation joint.
rotorse.re.precomp.joint_mass |  | [2000.] | Mass of the joint.
rotorse.re.precomp.n_blades | Unavailable | 3 | Number of blades of the rotor.
rotorse.re.precomp.definition_layer | Unavailable | [ 9. 9. 2. 2. 5. 4. 6. 6. 6. 6. 9. 10. 10. 10. 10. 10. 10.] | 1D array of flags identifying how layers are specified in the yaml. 1) all around (skin, paint, ) 2) offset+rotation twist+width (spar caps) 3) offset+user defined rotation+width 4) midpoint TE+width (TE reinf) 5) midpoint LE+width (LE reinf) 6) layer position fixed to other layer (core fillers) 7) start and width 8) end and width 9) start and end nd 10) web layer
rotorse.re.precomp.mat_name | Unavailable | ['Gelcoat', 'Adhesive', 'glass_uni', 'carbon_uni_industry_baseline', 'glass_biax', 'glass_triax', 'medium_density_foam', 'resin', 'steel', 'stainless_steel'] | 1D array of names of materials.
rotorse.re.precomp.orth | Unavailable | [0. 0. 1. 1. 1. 1. 0. 0. 0. 0.] | 1D array of flags to set whether a material is isotropic (0) or orthtropic (1). Each entry represents a material.
rotorse.rp.v_min | m/s | [4.] | cut-in wind speed
rotorse.rp.v_max | m/s | [25.] | cut-out wind speed
rotorse.rp.rated_power | W | [5000000.] | electrical rated power
rotorse.rp.omega_min | rpm | [0.] | minimum allowed rotor rotation speed
rotorse.rp.omega_max | rpm | [19.09859317] | maximum allowed rotor rotation speed
rotorse.rp.control_maxTS | m/s | [85.] | maximum allowed blade tip speed
rotorse.rp.powercurve.gearbox_efficiency |  | [0.95]
rotorse.rp.powercurve.generator_efficiency |  | [0.95 0.95 0.95 0.95 0.95 0.95 0.95 0.95 0.95 0.95 0.95 0.95 0.95 0.95 0.95 0.95 0.95 0.95 0.95 0.95] | Generator efficiency at various rpm values to support table lookup
rotorse.rp.powercurve.lss_rpm | rpm | [0.1 0.51020046 0.92040091 1.33060137 1.74080182 2.15100228 2.56120273 2.97140319 3.38160364 3.7918041 4.20200455 4.61220501 5.02240546 5.43260592 5.84280638 6.25300683 6.66320729 7.07340774 7.4836082 7.89380865] | Low speed shaft RPM values at which the generator efficiency values are given
rotorse.rp.drivetrainType | Unavailable | constant_eff
rotorse.rp.powercurve.V | m/s | [ 4. 5.2142258 6.19930277 6.94010129 7.42524354 7.6472783 7.69176122 8.00207863 8.40097535 8.57346439 9.3971427 10.46046281 11.74709335 13.23727316 14.90811483 16.73395615 18.68675431 20.73651661 22.85176108 25. ] | wind vector
rotorse.rp.powercurve.Omega | rpm | [3.90047016 5.08448303 6.04504887 6.76741449 7.24048521 7.4569952 7.50037128 7.80296722 7.89380865 7.89380865 7.89380865 7.89380865 7.89380865 7.89380865 7.89380865 7.89380865 7.89380865 7.89380865 7.89380865 7.89380865] | rotor rotational speed
rotorse.rp.powercurve.P | W | [ 539834.93297895 1195777.87100833 2009599.68324095 2819541.14884668 3453131.50633585 3772260.67580305 3838472.13456981 4322046.68447758 5000000. 4999999.99027493 4999999.98606839 5000001.56282193 5000000.06933576 5000059.54774818 5000027.15618026 5000017.10389569 5000006.87535079 5000000.06673539 5000016.86260135 5000060.64811908] | rotor electrical power
rotorse.rp.gust.V_mean | m/s | [7.5] | IEC average wind speed for turbine class
rotorse.rp.gust.V_hub | m/s | [8.40097535] | hub height wind speed
rotorse.rp.gust.turbulence_class | Unavailable | A | IEC turbulence class
rotorse.rp.cdf.x | m/s | [ 4. 4.10552764 4.21105528 4.31658291 4.42211055 4.52763819 4.63316583 4.73869347 4.84422111 4.94974874 5.05527638 5.16080402 5.26633166 5.3718593 5.47738693 5.58291457 5.68844221 5.79396985 5.89949749 6.00502513 6.11055276 6.2160804 6.32160804 6.42713568 6.53266332 6.63819095 6.74371859 6.84924623 6.95477387 7.06030151 7.16582915 7.27135678 7.37688442 7.48241206 7.5879397 7.69346734 7.79899497 7.90452261 8.01005025 8.11557789 8.22110553 8.32663317 8.4321608 8.53768844 8.64321608 8.74874372 8.85427136 8.95979899 9.06532663 9.17085427 9.27638191 9.38190955 9.48743719 9.59296482 9.69849246 9.8040201 9.90954774 10.01507538 10.12060302 10.22613065 10.33165829 10.43718593 10.54271357 10.64824121 10.75376884 10.85929648 10.96482412 11.07035176 11.1758794 11.28140704 11.38693467 11.49246231 11.59798995 11.70351759 11.80904523 11.91457286 12.0201005 12.12562814 12.23115578 12.33668342 12.44221106 12.54773869 12.65326633 12.75879397 12.86432161 12.96984925 13.07537688 13.18090452 13.28643216 13.3919598 13.49748744 13.60301508 13.70854271 13.81407035 13.91959799 14.02512563 14.13065327 14.2361809 14.34170854 14.44723618 14.55276382 14.65829146 14.7638191 14.86934673 14.97487437 15.08040201 15.18592965 15.29145729 15.39698492 15.50251256 15.6080402 15.71356784 15.81909548 15.92462312 16.03015075 16.13567839 16.24120603 16.34673367 16.45226131 16.55778894 16.66331658 16.76884422 16.87437186 16.9798995 17.08542714 17.19095477 17.29648241 17.40201005 17.50753769 17.61306533 17.71859296 17.8241206 17.92964824 18.03517588 18.14070352 18.24623116 18.35175879 18.45728643 18.56281407 18.66834171 18.77386935 18.87939698 18.98492462 19.09045226 19.1959799 19.30150754 19.40703518 19.51256281 19.61809045 19.72361809 19.82914573 19.93467337 20.04020101 20.14572864 20.25125628 20.35678392 20.46231156 20.5678392 20.67336683 20.77889447 20.88442211 20.98994975 21.09547739 21.20100503 21.30653266 21.4120603 21.51758794 21.62311558 21.72864322 21.83417085 21.93969849 22.04522613 22.15075377 22.25628141 22.36180905 22.46733668 22.57286432 22.67839196 22.7839196 22.88944724 22.99497487 23.10050251 23.20603015 23.31155779 23.41708543 23.52261307 23.6281407 23.73366834 23.83919598 23.94472362 24.05025126 24.15577889 24.26130653 24.36683417 24.47236181 24.57788945 24.68341709 24.78894472 24.89447236 25. ] | corresponding reference height
rotorse.rp.cdf.k |  | [2.] | shape or form factor
rotorse.rp.cdf.xbar | m/s | [7.5] | mean value of distribution
rotorse.rp.aep.CDF_V | m/s | [0.20020685 0.209702 0.21932723 0.22907501 0.23893779 0.24890799 0.25897806 0.26914044 0.27938758 0.28971197 0.30010612 0.3105626 0.32107402 0.33163306 0.34223247 0.35286505 0.36352373 0.37420149 0.38489144 0.39558676 0.40628078 0.41696693 0.42763876 0.43828996 0.44891435 0.4595059 0.47005871 0.48056704 0.4910253 0.50142806 0.51177006 0.52204619 0.53225151 0.54238125 0.55243083 0.56239582 0.57227198 0.58205524 0.59174171 0.60132768 0.61080961 0.62018417 0.62944816 0.63859861 0.64763269 0.65654776 0.66534137 0.67401122 0.68255519 0.69097135 0.69925792 0.70741329 0.71543601 0.7233248 0.73107854 0.73869625 0.74617713 0.75352049 0.76072582 0.76779275 0.77472102 0.78151053 0.7881613 0.79467349 0.80104736 0.80728332 0.81338185 0.81934359 0.82516925 0.83085965 0.83641573 0.84183848 0.84712902 0.85228853 0.85731828 0.86221962 0.86699395 0.87164277 0.87616762 0.88057011 0.88485189 0.88901468 0.89306024 0.89699037 0.90080692 0.90451177 0.90810682 0.91159401 0.91497532 0.91825273 0.92142824 0.92450388 0.92748168 0.93036368 0.93315194 0.93584852 0.93845545 0.94097481 0.94340863 0.94575898 0.94802787 0.95021734 0.95232939 0.95436604 0.95632926 0.95822101 0.96004324 0.96179787 0.96348681 0.96511193 0.96667509 0.96817811 0.96962278 0.97101089 0.97234416 0.97362432 0.97485305 0.97603198 0.97716275 0.97824694 0.9792861 0.98028175 0.98123538 0.98214844 0.98302236 0.98385851 0.98465825 0.9854229 0.98615375 0.98685205 0.98751901 0.98815582 0.98876363 0.98934357 0.98989672 0.99042413 0.99092684 0.99140582 0.99186205 0.99229646 0.99270995 0.99310338 0.99347762 0.99383346 0.9941717 0.9944931 0.9947984 0.9950883 0.99536348 0.99562461 0.99587231 0.99610721 0.99632987 0.99654088 0.99674077 0.99693006 0.99710926 0.99727884 0.99743927 0.99759099 0.99773443 0.99786999 0.99799806 0.99811902 0.99823321 0.99834099 0.99844268 0.99853859 0.99862903 0.99871426 0.99879457 0.99887022 0.99894144 0.99900849 0.99907158 0.99913092 0.99918672 0.99923918 0.99928848 0.99933478 0.99937827 0.9994191 0.99945741 0.99949335 0.99952706 0.99955867 0.99958829 0.99961604 0.99964203 0.99966637 0.99968915 0.99971046 0.9997304 0.99974904 0.99976646 0.99978275 0.99979796 0.99981216 0.99982542 0.99983779] | cumulative distribution function evaluated at each wind speed
rotorse.rp.aep.P | W | [ 539834.93297895 581966.60883065 627536.77208583 676353.97220532 728226.75864994 782963.6808805 840373.28835783 900264.13054274 962444.75689605 1026723.71687858 1092909.55995115 1160810.83557459 1230651.67819932 1304741.88916735 1383184.00602145 1465637.35156228 1551761.24859045 1641215.0199066 1733657.98831137 1828749.47660539 1926148.80758929 2025565.23648798 2129118.1076411 2237692.00624068 2350751.34146825 2467760.52250535 2588183.95853352 2711486.05873431 2837177.59102733 2967566.75662215 3103375.29883012 3243474.10705578 3386734.07070366 3533051.56748913 3685286.57759335 3841055.29252706 4001970.50511166 4166125.40597234 4335273.78315994 4549764.83517466 4783052.62901255 4956429.39292855 4999999.99921415 4999999.9916137 4999999.98952069 4999999.98854137 4999999.98774547 4999999.9871202 4999999.98665277 4999999.98633037 4999999.9861402 4999999.98606949 5000000.0182472 5000000.12680011 5000000.29421234 5000000.50198899 5000000.73163518 5000000.96465603 5000001.18255664 5000001.36684214 5000001.49901764 5000001.56058825 5000001.54529202 5000001.47667283 5000001.36536848 5000001.22126723 5000001.05425733 5000000.87422703 5000000.69106459 5000000.51465825 5000000.35489628 5000000.22166691 5000000.12485841 5000000.07435903 5000000.36918681 5000002.15432211 5000005.32682651 5000009.63323194 5000014.82007035 5000020.63387368 5000026.82117387 5000033.12850287 5000039.30239261 5000045.08937504 5000050.2359821 5000054.48874573 5000057.59419788 5000059.29887049 5000059.47741864 5000058.87863087 5000057.73138356 5000056.11176504 5000054.09586362 5000051.75976763 5000049.17956539 5000046.43134521 5000043.59119542 5000040.73520433 5000037.93946027 5000035.28005155 5000032.83306651 5000030.67459344 5000028.88072069 5000027.52753655 5000026.59365052 5000025.76174485 5000024.99444432 5000024.28539162 5000023.62822949 5000023.01660063 5000022.44414777 5000021.90451362 5000021.39134089 5000020.89827231 5000020.4189506 5000019.94701846 5000019.47611862 5000018.99989379 5000018.51198669 5000018.00604004 5000017.47569655 5000016.91600028 5000016.34152921 5000015.75932126 5000015.1712869 5000014.57933659 5000013.98538081 5000013.39133001 5000012.79909466 5000012.21058523 5000011.62771218 5000011.05238598 5000010.48651709 5000009.93201598 5000009.39079312 5000008.86475897 5000008.35582399 5000007.86589866 5000007.39689343 5000006.95071878 5000006.51422946 5000006.06221399 5000005.59830171 5000005.12680672 5000004.65204311 5000004.17832499 5000003.70996645 5000003.25128161 5000002.80658456 5000002.38018941 5000001.97641025 5000001.59956119 5000001.25395633 5000000.94390978 5000000.67373563 5000000.44774798 5000000.27026094 5000000.14558861 5000000.07804509 5000000.07719204 5000000.19180621 5000000.42718093 5000000.77627946 5000001.23206504 5000001.78750095 5000002.43555042 5000003.16917673 5000003.98134312 5000004.86501285 5000005.81314918 5000006.81871536 5000007.87467466 5000008.97399032 5000010.1096256 5000011.27454377 5000012.46170807 5000013.66408176 5000014.8746281 5000016.08631034 5000017.30048995 5000018.60711146 5000020.02906795 5000021.56223796 5000023.20250007 5000024.94573281 5000026.78781476 5000028.72462446 5000030.75204047 5000032.86594135 5000035.06220565 5000037.33671192 5000039.68533873 5000042.10396463 5000044.58846817 5000047.13472791 5000049.73862241 5000052.39603022 5000055.1028299 5000057.8549 5000060.64811908] | power curve (power)
rotorse.rp.aep.lossFactor |  | [1.] | multiplicative factor for availability and other losses (soiling, array, etc.)
rotorse.s |  | [0. 0.03448276 0.06896552 0.10344828 0.13793103 0.17241379 0.20689655 0.24137931 0.27586207 0.31034483 0.34482759 0.37931034 0.4137931 0.44827586 0.48275862 0.51724138 0.55172414 0.5862069 0.62068966 0.65517241 0.68965517 0.72413793 0.75862069 0.79310345 0.82758621 0.86206897 0.89655172 0.93103448 0.96551724 1. ] | 1D array of the non-dimensional spanwise grid defined along blade axis (0-blade root, 1-blade tip)
rotorse.stall_check.aoa_along_span | deg | [47.89699634 38.09228306 26.45888512 19.08678079 12.97754566 10.52584361 10.53392011 8.87332038 7.75450737 6.43291153 5.37306115 4.57958983 3.93082269 3.51981353 3.35303458 3.40724636 3.5329705 3.62951548 3.73605959 3.8796169 4.09152422 4.41717988 4.95346584 5.6803508 6.51049386 7.25859106 7.89829866 8.50522322 8.9557229 9.15296906] | Angle of attack along blade span
rotorse.stall_check.stall_margin | deg | [2.99828814] | Minimum margin from the stall angle
rotorse.stall_check.min_s |  | [0.25] | Minimum nondimensional coordinate along blade span where to define the constraint (blade root typically stalls)
rotorse.rs.aero_gust.V_load | m/s | [18.09451488]
rotorse.rs.Omega_load | rpm | [7.89380865]
rotorse.rs.pitch_load | deg | [0.]
rotorse.rs.aero_gust.azimuth_load | deg | [0.]
rotorse.rs.tot_loads_gust.aeroloads_Px | N/m | [ 371.7771225 452.90059321 685.02419702 1036.84816606 1557.32550969 2168.63797763 2758.01638065 3612.91068429 4621.00549224 5717.17246004 6856.43984548 8157.241107 9598.03377423 10702.44277632 11665.56612516 12278.75826107 12717.56130378 13011.56689959 13192.46103694 13140.44576613 13056.26959963 12783.71636423 12311.21507631 11428.8273832 9816.62764763 8345.55347582 7245.07904302 6022.32092888 4639.13489806 3026.31899666] | distributed loads in blade-aligned x-direction
rotorse.rs.tot_loads_gust.aeroloads_Py | N/m | [ 67.54233456 117.3416698 4.49362886 -303.19269116 -802.71929865 -1270.33614854 -1556.55924647 -1967.04541446 -2417.61116822 -2895.35940275 -3239.959608 -3609.16077721 -4004.95455203 -4209.55755028 -4328.05594532 -4314.38371681 -4246.2085621 -4156.9699824 -4033.75806407 -3851.02028409 -3685.87083208 -3468.2598599 -3206.07444005 -2823.87236354 -2259.50650719 -1773.24990441 -1454.13134738 -1145.38157999 -836.17824955 -519.25594471] | distributed loads in blade-aligned y-direction
rotorse.rs.tot_loads_gust.aeroloads_Pz | N/m | [0. 0. 0. 0. 0. 0. 0. 0. 0. 0. 0. 0. 0. 0. 0. 0. 0. 0. 0. 0. 0. 0. 0. 0. 0. 0. 0. 0. 0. 0.] | distributed loads in blade-aligned z-direction
rotorse.rs.tot_loads_gust.aeroloads_Omega | rpm | [7.89380865] | rotor rotation speed
rotorse.rs.tot_loads_gust.aeroloads_pitch | deg | [0.] | pitch angle
rotorse.rs.tot_loads_gust.aeroloads_azimuth | deg | [0.] | azimuthal angle
rotorse.rs.3d_curv | deg | [1.75716169 1.56539429 1.22147822 0.98455317 0.89330721 0.95287393 1.15522692 1.50287935 1.95892778 2.37710165 2.6718159 2.86244247 3.0516634 3.43796466 3.92362836 4.272221 4.52322855 4.91567602 5.4176579 5.79563802 6.03733665 6.32933211 6.71486488 7.03815326 7.30558389 7.58054171 7.89741894 8.24588494 8.54992458 8.67997487] | total cone angle from precone and curvature
rotorse.rs.z_az | m | [ 3. 6.44228216 9.88456432 13.32684647 16.76912863 20.21141079 23.65369295 27.09597511 30.53825726 33.98053942 37.42282158 40.86510374 44.3073859 47.74966806 51.19195021 54.63423237 58.07651453 61.51879669 64.96107885 68.403361 71.84564316 75.28792532 78.73020748 82.17248964 85.61477179 89.05705395 92.49933611 95.94161827 99.38390043 102.82618259] | location of blade in azimuth z-coordinate system
rotorse.rhoA | kg/m | [2266.13610201 1844.42460354 1545.52894849 1284.49855149 987.1318902 804.10625033 687.96211833 607.95779673 555.93520179 527.23335122 508.69835256 483.62576748 463.73626777 439.32983291 412.21173685 373.53480358 338.1493431 298.68158649 260.15130276 223.90990075 772.82189566 162.97930683 136.99189916 113.08641605 89.18271615 70.02781461 54.04383822 39.39647197 26.43350904 12.16854716] | mass per unit length
rotorse.rs.tot_loads_gust.dynamicFactor |  | [1.] | a dynamic amplification factor to adjust the static deflection calculation
rotorse.rs.x_az | m | [ 0. 0.01458961 0.05222308 0.10814189 0.1742505 0.24113677 0.30008558 0.34265121 0.35982107 0.34758647 0.3145081 0.26685814 0.21087049 0.1404773 0.03804705 -0.09075292 -0.23512381 -0.39413733 -0.58577711 -0.80529181 -1.04252594 -1.29121723 -1.5637297 -1.85903588 -2.17067421 -2.49837779 -2.84335536 -3.20952152 -3.59684443 -4. ] | location of blade in azimuth x-coordinate system (prebend)
rotorse.rs.y_az | m | [0. 0. 0. 0. 0. 0. 0. 0. 0. 0. 0. 0. 0. 0. 0. 0. 0. 0. 0. 0. 0. 0. 0. 0. 0. 0. 0. 0. 0. 0.] | location of blade in azimuth y-coordinate system (sweep)
rotorse.rs.frame.Px_af | N/m | [ 1277.32213347 1329.30362265 1567.15243233 1911.79288785 2385.2250321 2973.55852225 3520.23315772 4364.15071823 5405.76653776 6599.78409057 7832.52645965 9207.2070663 10731.21326844 11924.60726452 12963.9064143 13572.45272911 13979.30186585 14242.33033888 14392.93376741 14272.43582054 16889.79489908 13721.04227761 13139.71235208 12127.61761174 10372.27222577 8790.37132121 7595.10639761 6281.04432533 4812.23369356 3092.77926624] | distributed load (force per unit length) in airfoil x-direction
rotorse.rs.frame.Py_af | N/m | [ 536.83457993 573.63474268 490.95143926 220.81727439 -234.43346483 -677.04233383 -1016.615248 -1481.48130131 -1945.4290375 -2328.14430366 -2565.52723884 -2814.85828897 -3077.80631344 -3191.32728255 -3299.24392745 -3361.25182655 -3398.63687683 -3402.45728444 -3363.53251962 -3277.59591657 -3130.55503886 -3145.86169079 -3079.25504634 -2910.60963007 -2509.80822246 -2111.72580107 -1840.34434338 -1537.13784308 -1187.14477546 -774.11428704] | distributed load (force per unit length) in airfoil y-direction
rotorse.rs.frame.Pz_af | N/m | [-17562.08341165 -9954.20696306 -4701.37227548 -883.0462782 1644.10392574 3229.84241578 4379.39150503 5296.59082734 6146.08636437 7063.63052343 8007.23706927 8746.42472026 9473.5016529 10000.99049908 10343.49665419 10243.53834673 10061.93647923 9581.08897152 8946.14178758 8217.8562326 30156.93785502 6736.69731892 5977.55123336 5194.65424622 4302.01317424 3538.94724157 2854.83487128 2170.84735678 1516.80333354 726.28962308] | distributed load (force per unit length) in airfoil z-direction
rotorse.A | m**2 | [14.13552133 14.14893128 13.76254696 20.11054457 18.00209511 16.37751962 15.4494559 14.67945414 14.14833401 13.85178084 13.63693769 13.33828537 13.04623931 12.51634406 11.93421801 11.17772872 10.4268113 9.69404124 8.96545528 8.23848087 7.51593261 6.80025811 6.096058 5.39472631 4.68818573 3.97761676 3.26755193 2.55396763 1.83541845 1.03859805] | airfoil cross section material area
rotorse.EA | N | [3.27488196e+10 2.79024683e+10 2.51106995e+10 2.14085460e+10 1.84956370e+10 1.72247168e+10 1.69752902e+10 1.72448435e+10 1.78729825e+10 1.87892593e+10 1.91930286e+10 1.82046510e+10 1.72818997e+10 1.63046450e+10 1.52868473e+10 1.41081496e+10 1.29671928e+10 1.17213350e+10 1.04933685e+10 9.30943591e+09 8.31069999e+09 7.42487655e+09 6.58105505e+09 5.72791697e+09 4.70776478e+09 3.80566758e+09 2.99746853e+09 2.25711046e+09 1.53028954e+09 6.99425947e+08] | axial stiffness
rotorse.EIxx | N*m**2 | [7.98178777e+10 6.79795875e+10 6.19070346e+10 4.95046379e+10 3.84728029e+10 3.16194920e+10 2.74780656e+10 2.46229117e+10 2.28375576e+10 2.18520952e+10 2.11565869e+10 2.01632000e+10 1.91032051e+10 1.74960315e+10 1.52534808e+10 1.22069551e+10 9.78503086e+09 7.39200706e+09 5.42727875e+09 3.90522724e+09 2.76199357e+09 1.92143497e+09 1.31731790e+09 8.83885208e+08 5.41401961e+08 3.25994450e+08 1.87452419e+08 9.94349895e+07 4.39829370e+07 7.73841653e+06] | edgewise stiffness (bending about :ref:`x-axis of airfoil aligned coordinate system <blade_airfoil_coord>`)
rotorse.EIyy | N*m**2 | [7.98160892e+10 6.92113390e+10 5.36641231e+10 3.63552677e+10 2.43522889e+10 1.76407878e+10 1.42962166e+10 1.17005237e+10 1.01715512e+10 9.71458339e+09 9.17700004e+09 7.95003084e+09 6.93773213e+09 5.83671902e+09 4.76443005e+09 3.70390093e+09 2.83907178e+09 2.14906578e+09 1.59609518e+09 1.15612467e+09 8.27407094e+08 5.78774323e+08 3.89583997e+08 2.46783967e+08 1.41395667e+08 7.49543016e+07 3.59793493e+07 1.46201360e+07 4.44643262e+06 7.26140362e+05] | flapwise stiffness (bending about y-axis of airfoil aligned coordinate system)
rotorse.EIxy | N*m**2 | [ 1.62026992e+06 3.76287412e+09 8.25398450e+09 1.06577272e+10 1.12230531e+10 9.39564319e+09 7.11385393e+09 5.08675837e+09 3.93863545e+09 3.81953893e+09 3.72216208e+09 3.42799293e+09 3.14470619e+09 2.73664283e+09 2.17658584e+09 1.54389537e+09 1.07305975e+09 7.17220402e+08 4.68745026e+08 2.94958139e+08 1.74718213e+08 9.15337440e+07 3.31851020e+07 -1.39524371e+06 -1.42052483e+07 -1.43149594e+07 -1.03148671e+07 -6.11275686e+06 -3.14986577e+06 -6.65447126e+05] | coupled flap-edge stiffness
rotorse.GJ | N*m**2 | [4.67030345e+10 3.81470207e+10 5.69961659e+10 4.51673804e+10 2.95216225e+10 1.97166355e+10 1.39850543e+10 9.92646324e+09 7.52185305e+09 6.65814078e+09 6.06869728e+09 5.32942007e+09 4.70733434e+09 3.79252417e+09 2.92596104e+09 2.00851157e+09 1.34030398e+09 9.08214201e+08 6.02418275e+08 3.86254709e+08 2.37854792e+08 1.38498309e+08 7.41002074e+07 3.63163546e+07 1.91868852e+07 9.72480827e+06 4.71287615e+06 1.91107903e+06 6.00442480e+05 1.07204742e+05] | torsional stiffness (about axial z-direction of airfoil aligned coordinate system)
rotorse.rhoJ | kg*m | [1.10488682e+04 9.07145265e+03 7.11863596e+03 4.93604060e+03 3.23912535e+03 2.33492389e+03 1.85242886e+03 1.53229433e+03 1.33357593e+03 1.22407696e+03 1.15579496e+03 1.07700971e+03 1.00849598e+03 9.01476558e+02 7.79841142e+02 6.17721228e+02 4.90036338e+02 3.73228754e+02 2.76329883e+02 1.99403566e+02 1.40335350e+02 9.60173952e+01 6.36726186e+01 4.05096144e+01 2.37412102e+01 1.33786864e+01 7.03133372e+00 3.20471129e+00 1.20911856e+00 2.07959203e-01] | polar mass moment of inertia per unit length
rotorse.x_ec | m | [ 3.05311332e-16 -1.08420217e-16 -8.32667268e-17 -2.26750042e-03 -1.98128370e-03 -1.41285205e-03 -8.98880875e-04 -4.68231474e-04 -2.47515945e-04 -1.40445171e-04 -9.06704455e-05 -1.09232229e-04 -1.27704376e-04 -1.74214043e-04 -1.73245932e-04 -1.53836986e-04 -1.34533577e-04 -1.05920398e-04 -8.14780903e-05 -6.08301854e-05 -4.13840378e-05 -2.43519653e-05 -1.01361005e-05 -7.03753005e-06 3.86515600e-06 8.81095326e-06 1.01617338e-05 9.51120395e-06 8.00828818e-06 -1.04083409e-17] | x-distance to elastic center from point about which above structural properties are computed (airfoil aligned coordinate system)
rotorse.y_ec | m | [ 3.54913581e-16 -2.18575158e-16 3.60822483e-16 3.11373677e-03 3.51364766e-04 -1.83356349e-03 -2.76825763e-03 -2.97103957e-03 -2.64475614e-03 -2.02711983e-03 -1.69730511e-03 -1.76530324e-03 -1.79673898e-03 -1.83230148e-03 -1.76013782e-03 -1.55441149e-03 -1.41513132e-03 -1.18748571e-03 -9.81238118e-04 -8.16604116e-04 -6.58068872e-04 -5.25623702e-04 -4.26570811e-04 -3.50401675e-04 -2.85822056e-04 -2.36917414e-04 -2.09019778e-04 -2.08726257e-04 -2.81078730e-04 9.54097912e-18] | y-distance to elastic center from point about which above structural properties are computed
rotorse.rs.strains.EI11 | N*m**2 | [7.98151328e+10 6.47825215e+10 4.85598183e+10 3.04071659e+10 1.81533631e+10 1.29199208e+10 1.11893460e+10 9.93844472e+09 9.04668328e+09 8.61265418e+09 8.11469061e+09 7.05364888e+09 6.17292296e+09 5.22633513e+09 4.33070062e+09 3.43225465e+09 2.67707612e+09 2.05272230e+09 1.53957798e+09 1.12483401e+09 8.11754419e+08 5.72562891e+08 3.88398479e+08 2.46780911e+08 1.40891836e+08 7.41406626e+07 3.52801648e+07 1.41818437e+07 4.19705605e+06 6.63549801e+05] | stiffness w.r.t principal axis 1
rotorse.rs.strains.EI22 | N*m**2 | [7.98188341e+10 7.24084050e+10 6.70113394e+10 5.54524221e+10 4.46716538e+10 3.63402668e+10 3.05847924e+10 2.63848346e+10 2.39622995e+10 2.29539468e+10 2.22188409e+10 2.10595251e+10 1.98679582e+10 1.81063602e+10 1.56871624e+10 1.24785670e+10 9.94700031e+09 7.48833388e+09 5.48378578e+09 3.93651165e+09 2.77764263e+09 1.92764435e+09 1.31850222e+09 8.83887560e+08 5.41905406e+08 3.26807875e+08 1.88151472e+08 9.98731833e+07 4.42321926e+07 7.80100709e+06] | stiffness w.r.t principal axis 2
rotorse.rs.strains.alpha | deg | [30.55251326 49.64763818 31.7328514 29.16518868 28.91325452 26.67730957 23.59262084 19.10639124 15.93928705 16.09275936 15.92881827 14.65410198 13.66926561 12.57352473 11.26975106 9.97898373 8.58490114 7.65069092 6.87504356 6.05558052 5.11935578 3.88211146 2.04598893 -0.12547764 -2.03131001 -3.25309968 -3.87781487 -4.10116205 -4.526699 -5.37331236] | Angle between blade c.s. and principal axes
rotorse.rs.strains.M1 | N*m | [-3.52248593e+07 -3.30156911e+07 -3.12355354e+07 -3.41324666e+07 -3.26115411e+07 -3.09273765e+07 -2.94778805e+07 -2.78661591e+07 -2.57907472e+07 -2.33185936e+07 -2.07931769e+07 -1.84044611e+07 -1.61431332e+07 -1.40044797e+07 -1.20105084e+07 -1.01663105e+07 -8.47478580e+06 -6.94192106e+06 -5.57544653e+06 -4.37827196e+06 -3.35421641e+06 -2.49263402e+06 -1.76792494e+06 -1.19122165e+06 -7.52680331e+05 -4.34935780e+05 -2.18063425e+05 -8.43883840e+04 -1.73201131e+04 2.91568585e+00] | distribution along blade span of bending moment w.r.t principal axis 1
rotorse.rs.strains.M2 | N*m | [ 3.45828213e+07 3.25172946e+07 3.00418378e+07 2.15406178e+07 1.83438306e+07 1.53201368e+07 1.15590986e+07 7.56162327e+06 4.35831695e+06 3.08956759e+06 2.82122563e+06 2.33964567e+06 1.79851788e+06 1.35494178e+06 9.14565901e+05 5.05383729e+05 1.75463759e+05 -3.12504396e+04 -1.27675876e+05 -1.75444202e+05 -1.99997417e+05 -2.07321430e+05 -2.06772222e+05 -1.94632612e+05 -1.60689826e+05 -1.11103768e+05 -6.20009100e+04 -2.56126541e+04 -5.59289053e+03 9.59069471e-02] | distribution along blade span of bending moment w.r.t principal axis 2
rotorse.rs.strains.F3 | N | [5.50333410e+05 5.97692816e+05 6.22917128e+05 6.32528698e+05 6.31218811e+05 6.22830064e+05 6.09733501e+05 5.93079775e+05 5.73385317e+05 5.50649537e+05 5.24710455e+05 4.95875047e+05 4.64515993e+05 4.30997653e+05 3.95981928e+05 3.60548745e+05 3.25600168e+05 2.91791759e+05 2.59903790e+05 2.30362136e+05 1.64313721e+05 1.00814590e+05 7.89315817e+04 5.97026457e+04 4.33575446e+04 2.98621491e+04 1.88575508e+04 1.02076442e+04 3.86067851e+03 8.18545232e-12] | axial resultant along blade span
rotorse.xu_spar |  | [0.01845476 1.80614636 1.7760221 1.67325305 1.36102219 1.13305118 1.01173846 0.90928626 0.83474495 0.79030509 0.75802695 0.7228523 0.69192242 0.65190059 0.61099579 0.56476775 0.51984196 0.47856912 0.43814835 0.39831905 0.35923216 0.3208568 0.28338789 0.24440634 0.20750187 0.17160319 0.13722261 0.103445 0.07089152 0.04180818] | x-position of midpoint of spar cap on upper surface for strain calculation
rotorse.xl_spar |  | [ 0.01845476 -1.8120652 -1.86916917 -1.53126064 -1.52237538 -1.36842884 -1.20575886 -1.04896001 -0.93666326 -0.87775681 -0.83816297 -0.80543743 -0.77673907 -0.73962294 -0.69211321 -0.63328197 -0.57791788 -0.52489406 -0.47465487 -0.42649788 -0.37995892 -0.3347958 -0.29122185 -0.2503074 -0.2087708 -0.17028853 -0.1346274 -0.10011662 -0.06654785 -0.03885717] | x-position of midpoint of spar cap on lower surface for strain calculation
rotorse.yu_spar |  | [-2.24984856e+00 1.34228985e+00 1.05037387e+00 2.03801937e-01 4.95646290e-02 -9.54132589e-02 -1.86521796e-01 -2.42102095e-01 -2.55326814e-01 -2.27988693e-01 -2.13879296e-01 -2.29549795e-01 -2.40601022e-01 -2.55121602e-01 -2.57161298e-01 -2.41365467e-01 -2.32283430e-01 -2.03522235e-01 -1.73288676e-01 -1.46129768e-01 -1.19935592e-01 -9.69335900e-02 -7.92580763e-02 -6.53359678e-02 -5.13062768e-02 -3.96969548e-02 -2.92975487e-02 -1.87605936e-02 -8.51261288e-03 1.32614033e-03] | y-position of midpoint of spar cap on upper surface for strain calculation
rotorse.yl_spar |  | [-2.24984856 -1.34079414 -1.29669834 -1.61357353 -1.33001113 -1.07637497 -0.85523698 -0.67188485 -0.5600926 -0.50950701 -0.48257386 -0.48648273 -0.48722273 -0.48583721 -0.45756152 -0.40403533 -0.36049777 -0.3054095 -0.25417558 -0.20854624 -0.16495833 -0.12466603 -0.08814809 -0.05739589 -0.03183649 -0.01522951 -0.00455237 0.00273059 0.00681698 0.01102115] | y-position of midpoint of spar cap on lower surface for strain calculation
rotorse.xu_te |  | [ 0.01845476 0.00701422 -0.0742816 -0.25105157 -0.23123088 -0.21768833 -0.17585146 -0.15707576 -0.13082857 -0.12762066 -0.12282302 -0.12172691 -0.12092396 -0.11503523 -0.10718382 -0.11647958 -0.09612568 -0.07957179 -0.06657823 -0.05550348 -0.04506221 -0.03459557 -0.02259047 -0.01238233 -0.00264534 0.00215499 0.00382315 0.00462837 0.00545144 0.00438864] | x-position of midpoint of trailing-edge panel on upper surface for strain calculation
rotorse.xl_te |  | [ 0.01845476 0.00701422 -0.0742816 -0.25105157 -0.23123088 -0.21768833 -0.17585146 -0.15707576 -0.13082857 -0.12762066 -0.12282302 -0.12172691 -0.12092396 -0.11503523 -0.10718382 -0.11647958 -0.09612568 -0.07957179 -0.06657823 -0.05550348 -0.04506221 -0.03459557 -0.02259047 -0.01238233 -0.00264534 0.00215499 0.00382315 0.00462837 0.00545144 0.00438864] | x-position of midpoint of trailing-edge panel on lower surface for strain calculation
rotorse.yu_te |  | [-2.24984856 -2.25772268 -2.39030749 -2.22573246 -2.14156996 -2.09986235 -2.05988975 -2.02650644 -2.01038415 -2.00371124 -2.01562115 -2.00807232 -1.98651339 -1.8662592 -1.76915297 -1.6177215 -1.48158865 -1.34580084 -1.21844834 -1.10540172 -1.002966 -0.91117513 -0.82938895 -0.75178655 -0.67279747 -0.59540164 -0.51826225 -0.43983489 -0.3594861 -0.24509332] | y-position of midpoint of trailing-edge panel on upper surface for strain calculation
rotorse.yl_te |  | [-2.24984856 -2.25772268 -2.39030749 -2.22573246 -2.14156996 -2.09986235 -2.05988975 -2.02650644 -2.01038415 -2.00371124 -2.01562115 -2.00807232 -1.98651339 -1.8662592 -1.76915297 -1.6177215 -1.48158865 -1.34580084 -1.21844834 -1.10540172 -1.002966 -0.91117513 -0.82938895 -0.75178655 -0.67279747 -0.59540164 -0.51826225 -0.43983489 -0.3594861 -0.24509332] | y-position of midpoint of trailing-edge panel on lower surface for strain calculation
rotorse.rs.tip_pos.dx_tip | m | [12.00042433] | deflection at tip in blade x-direction
rotorse.rs.tip_pos.dy_tip | m | [-3.32427963] | deflection at tip in blade y-direction
rotorse.rs.tip_pos.dz_tip | m | [-0.00216971] | deflection at tip in blade z-direction
rotorse.rs.tip_pos.3d_curv_tip | deg | [8.67997487] | total coning angle including precone and curvature
rotorse.rs.tip_pos.dynamicFactor |  | [1.] | a dynamic amplification factor to adjust the static deflection calculation
rotorse.rs.aero_hub_loads.V_load | m/s | [18.09451488]
rotorse.rs.aero_hub_loads.nSector | Unavailable | 4
rotorse.rs.constr.strainU_spar |  | [ 3.06832889e-04 -1.10452651e-03 -1.46034620e-03 -1.94406528e-03 -2.41934761e-03 -2.74076099e-03 -2.76361840e-03 -2.68540076e-03 -2.51725627e-03 -2.25630110e-03 -2.04584315e-03 -1.99912691e-03 -1.92744068e-03 -1.87217818e-03 -1.81936622e-03 -1.79130876e-03 -1.75941277e-03 -1.72112591e-03 -1.67797993e-03 -1.63110682e-03 -1.54873258e-03 -1.44384846e-03 -1.32482074e-03 -1.20399394e-03 -1.12471119e-03 -1.01648005e-03 -8.52953208e-04 -6.17203127e-04 -2.93168304e-04 1.83478472e-07] | strain in spar cap on upper surface at location xu,yu_strain with loads P_strain
rotorse.rs.constr.strainL_spar |  | [ 3.06832889e-04 1.06580970e-03 1.49424054e-03 1.42592028e-03 1.98497946e-03 2.39851977e-03 2.45193000e-03 2.40845022e-03 2.24178678e-03 1.97033533e-03 1.78668112e-03 1.75976084e-03 1.70524401e-03 1.67205845e-03 1.64260476e-03 1.63502146e-03 1.62135331e-03 1.59533750e-03 1.56440981e-03 1.52919903e-03 1.46888569e-03 1.38804039e-03 1.28298416e-03 1.18590704e-03 1.10418493e-03 9.92703143e-04 8.27329689e-04 5.91063883e-04 2.70548594e-04 -1.65635580e-07] | strain in spar cap on lower surface at location xl,yl_strain with loads P_strain
rotorse.rs.constr.strainU_te |  | [ 3.06832889e-04 -2.46511373e-04 1.36068660e-04 -1.98514252e-04 -7.14882626e-04 -9.95084548e-04 -1.04326622e-03 -9.14589613e-04 -8.89241530e-04 -9.37202085e-04 -8.91770968e-04 -8.26205450e-04 -7.69956398e-04 -6.76038148e-04 -5.90865824e-04 -4.50755015e-04 -3.98255331e-04 -3.69725500e-04 -3.41941017e-04 -3.13060930e-04 -2.76332333e-04 -2.29903793e-04 -1.74124859e-04 -1.08243448e-04 -6.70356581e-05 -2.43929121e-05 1.62950283e-05 4.25919322e-05 4.67666258e-05 -7.86469482e-08] | strain in trailing edge on upper surface at location xu,yu_strain with loads P_strain
rotorse.rs.constr.strainL_te |  | [ 3.06832889e-04 -2.46511373e-04 1.36068660e-04 -1.98514252e-04 -7.14882626e-04 -9.95084548e-04 -1.04326622e-03 -9.14589613e-04 -8.89241530e-04 -9.37202085e-04 -8.91770968e-04 -8.26205450e-04 -7.69956398e-04 -6.76038148e-04 -5.90865824e-04 -4.50755015e-04 -3.98255331e-04 -3.69725500e-04 -3.41941017e-04 -3.13060930e-04 -2.76332333e-04 -2.29903793e-04 -1.74124859e-04 -1.08243448e-04 -6.70356581e-05 -2.43929121e-05 1.62950283e-05 4.25919322e-05 4.67666258e-05 -7.86469482e-08] | strain in trailing edge on lower surface at location xl,yl_strain with loads P_strain
rotorse.rs.constr.max_strainU_spar |  | [0.0035] | maximum strain in spar cap suction side
rotorse.rs.constr.max_strainL_spar |  | [0.0035] | maximum strain in spar cap pressure side
rotorse.rs.constr.max_strainU_te |  | [0.004] | maximum strain in spar cap suction side
rotorse.rs.constr.max_strainL_te |  | [0.004] | maximum strain in spar cap pressure side
rotorse.rs.constr.s_opt_spar_cap_ss |  | [0. 0.33333333 0.66666667 1. ] | 1D array of the non-dimensional spanwise grid defined along blade axis to optimize the blade spar cap suction side
rotorse.rs.constr.s_opt_spar_cap_ps |  | [0. 0.33333333 0.66666667 1. ] | 1D array of the non-dimensional spanwise grid defined along blade axis to optimize the blade spar cap pressure side
rotorse.rs.constr.s_opt_te_ss |  | [0. 0.03448276 0.06896552 0.10344828 0.13793103 0.17241379 0.20689655 0.24137931 0.27586207 0.31034483 0.34482759 0.37931034 0.4137931 0.44827586 0.48275862 0.51724138 0.55172414 0.5862069 0.62068966 0.65517241 0.68965517 0.72413793 0.75862069 0.79310345 0.82758621 0.86206897 0.89655172 0.93103448 0.96551724 1. ] | 1D array of the non-dimensional spanwise grid defined along blade axis to optimize the blade trailing edge suction side
rotorse.rs.constr.s_opt_te_ps |  | [0. 0.03448276 0.06896552 0.10344828 0.13793103 0.17241379 0.20689655 0.24137931 0.27586207 0.31034483 0.34482759 0.37931034 0.4137931 0.44827586 0.48275862 0.51724138 0.55172414 0.5862069 0.62068966 0.65517241 0.68965517 0.72413793 0.75862069 0.79310345 0.82758621 0.86206897 0.89655172 0.93103448 0.96551724 1. ] | 1D array of the non-dimensional spanwise grid defined along blade axis to optimize the blade trailing edge pressure side
rotorse.rs.constr.rated_Omega | rpm | [7.89380865] | rotor rotation speed at rated
rotorse.rs.constr.flap_mode_freqs | Hz | [ 0.57251938 1.64882426 3.30018396 7.70017174 10.84266077] | Frequencies associated with mode shapes in the flap direction
rotorse.rs.constr.edge_mode_freqs | Hz | [0.84911311 2.6300903 4.79252889 5.6908415 9.65082649] | Frequencies associated with mode shapes in the edge direction
rotorse.rs.constr.blade_number | Unavailable | 3
rotorse.rs.brs.rootD | m | [4.5] | Blade root outer diameter / Chord at blade span station 0
rotorse.rs.brs.layer_thickness | m | [[0.001 0.001 0.001 0.001 0.001 0.001 0.001 0.001 0.001 0.001 0.001 0.001 0.001 0.001 0.001 0.001 0.001 0.001 0.001 0.001 0.001 0.001 0.001 0.001 0.001 0.001 0.001 0.001 0.001 0.001 ] [0.041 0.033 0.026 0.02 0.015 0.011 0.00828454 0.00651243 0.00536208 0.00470248 0.00440263 0.00433155 0.00435823 0.00435168 0.00430703 0.0042194 0.00408392 0.00389572 0.00364992 0.00334165 0.00298133 0.00257936 0.00214615 0.00169212 0.00122768 0.001 0.001 0.001 0.001 0.001 ] [0. 0.00599586 0.01199172 0.01798757 0.02398343 0.02997929 0.03597515 0.04197101 0.04796686 0.05396272 0.05692146 0.05380595 0.05069044 0.04757492 0.04445941 0.0413439 0.03822839 0.03511288 0.03199737 0.02888186 0.02632821 0.0240555 0.02178279 0.01951008 0.01723737 0.01496465 0.01269194 0.01041923 0.00814652 0.00587381] [0. 0.00599586 0.01199172 0.01798757 0.02398343 0.02997929 0.03597515 0.04197101 0.04796686 0.05396272 0.05692146 0.05380595 0.05069044 0.04757492 0.04445941 0.0413439 0.03822839 0.03511288 0.03199737 0.02888186 0.02632821 0.0240555 0.02178279 0.01951008 0.01723737 0.01496465 0.01269194 0.01041923 0.00814652 0.00587381] [0. 0. 0.00665003 0.00814812 0.00964621 0.0111443 0.01260256 0.01398116 0.01524026 0.01634003 0.01724065 0.01790228 0.01832761 0.01851932 0.01848012 0.01821267 0.01771968 0.01700382 0.01610578 0.01506624 0.01392586 0.01272533 0.01150532 0.01030652 0.00912537 0.00795837 0.00680196 0.00565261 0.0045068 0.003361 ] [0. 0. 0.02334323 0.02514806 0.0269529 0.02875774 0.03056258 0.03236741 0.03399538 0.0352696 0.03601321 0.03604932 0.03520108 0.0332916 0.03059387 0.02738085 0.02392552 0.02050085 0.01737982 0.0148354 0.01277149 0.01109198 0.00970078 0.00850179 0.0073989 0.006296 0.00519311 0.00409022 0.00298732 0. ] [0. 0. 0.01864022 0.02290439 0.02716855 0.03128208 0.03509432 0.03845464 0.04121238 0.04321692 0.0443176 0.04463178 0.04427681 0.04337004 0.04202882 0.04037051 0.03851246 0.03646388 0.03423398 0.03183196 0.02926705 0.02654845 0.02368537 0.02070189 0.01762209 0.01447005 0.01126986 0.00804558 0.00482131 0.00159703] [0. 0. 0.01067832 0.01302775 0.01537718 0.0177266 0.02007603 0.02234366 0.02444771 0.02630638 0.02783787 0.0289604 0.02959217 0.02979168 0.02961743 0.02912793 0.02838168 0.02743718 0.02635293 0.02511064 0.02369203 0.0220788 0.02025266 0.01819533 0.01588852 0.0133738 0.01069276 0.00788698 0.00499804 0.00206752] [0. 0. 0.01171413 0.01476495 0.01781576 0.02086658 0.02391739 0.02696821 0.03001902 0.03295299 0.03565325 0.03800297 0.03988528 0.04118335 0.04178032 0.04172736 0.04107568 0.03987644 0.03818083 0.03604003 0.03350522 0.03064208 0.02751627 0.02419345 0.02073929 0.01721947 0.01369965 0.01017983 0.00666001 0.00314019] [0. 0. 0.03598738 0.04397734 0.05196731 0.05963021 0.066639 0.07266661 0.07738598 0.08047006 0.08159179 0.08099669 0.07893026 0.07563804 0.07136553 0.06635826 0.06086173 0.05503573 0.04904003 0.04303439 0.03717859 0.03163241 0.02655561 0.02186997 0.01749725 0.01335922 0.00937765 0.00547432 0.00157099 0.001 ] [0.041 0.033 0.026 0.02 0.01531562 0.01261405 0.01008929 0.00782972 0.00592376 0.00445981 0.00352627 0.00301625 0.00282289 0.00283929 0.0029586 0.00307391 0.00307837 0.00299303 0.00283898 0.00263728 0.00240901 0.00217523 0.00195702 0.00175179 0.00155694 0.00136987 0.00118799 0.00100871 0.001 0.001 ] [0. 0. 0. 0.00216423 0.00221016 0.00225609 0.00230203 0.00234796 0.00238579 0.0024074 0.0024047 0.00236957 0.00229392 0.00216963 0.00201292 0.00184 0.00166708 0.00151037 0.00138608 0.00131043 0.0012753 0.0012726 0.00129421 0.00133204 0.00137797 0.00142391 0.00146984 0.00151577 0.0015617 0. ] [0. 0. 0. 0.03748906 0.03611723 0.03474541 0.0333631 0.03195982 0.0305251 0.02904844 0.02751938 0.02592742 0.02433745 0.02281437 0.02142306 0.02022841 0.01929532 0.01868866 0.01834679 0.01820803 0.02 0.02 0.02 0.02 0.02 0.02 0.02 0.02 0.02 0. ] [0. 0. 0. 0.00207236 0.0021183 0.00216423 0.00221016 0.00225609 0.00230203 0.00234796 0.00238579 0.0024074 0.0024047 0.00236957 0.00229392 0.00216963 0.00201292 0.00184 0.00166708 0.00151037 0.00138608 0.00131043 0.0012753 0.0012726 0.00129421 0.00133204 0.00137797 0.00142391 0.00146984 0. ] [0. 0. 0. 0.0025176 0.00244513 0.00237266 0.00230019 0.00222772 0.00215449 0.00207974 0.00200272 0.00192266 0.0018388 0.00175038 0.00166147 0.0015761 0.00149834 0.00143223 0.00138184 0.0013512 0.00133703 0.00133604 0.00134493 0.00136041 0.00137918 0.00139795 0.00141672 0.00143549 0.00145426 0. ] [0. 0. 0. 0.03770661 0.03634612 0.03498563 0.03361392 0.03221976 0.03079194 0.02931923 0.02779041 0.02619427 0.02459556 0.02305903 0.02164945 0.02043157 0.02 0.02 0.02 0.02 0.02 0.02 0.02 0.02 0.02 0.02 0.02 0.02 0.02 0. ] [0. 0. 0. 0.00266254 0.00259007 0.0025176 0.00244513 0.00237266 0.00230019 0.00222772 0.00215449 0.00207974 0.00200272 0.00192266 0.0018388 0.00175038 0.00166147 0.0015761 0.00149834 0.00143223 0.00138184 0.0013512 0.00133703 0.00133604 0.00134493 0.00136041 0.00137918 0.00139795 0.00141672 0. ]] | 2D array of the thickness of the layers of the blade structure. The first dimension represents each layer, the second dimension represents each entry along blade span.
rotorse.rs.brs.layer_start_nd |  | [[0. 0. 0. 0. 0. 0. 0. 0. 0. 0. 0. 0. 0. 0. 0. 0. 0. 0. 0. 0. 0. 0. 0. 0. 0. 0. 0. 0. 0. 0. ] [0. 0. 0. 0. 0. 0. 0. 0. 0. 0. 0. 0. 0. 0. 0. 0. 0. 0. 0. 0. 0. 0. 0. 0. 0. 0. 0. 0. 0. 0. ] [0.16613836 0.16946286 0.16968068 0.23759495 0.2439899 0.25193115 0.25766523 0.26174662 0.2633434 0.26210837 0.26061866 0.2616315 0.26295985 0.26995749 0.2725209 0.27588271 0.27838647 0.27891556 0.27802616 0.2750634 0.26980807 0.26207131 0.25166728 0.23859669 0.22787547 0.21289915 0.19074836 0.15633559 0.10381686 0.08009451] [0.66614777 0.6700002 0.67712123 0.62072086 0.62727502 0.63245959 0.63926867 0.64574535 0.64977998 0.65171232 0.65333451 0.65155042 0.64924268 0.63950434 0.63444037 0.62711273 0.61986479 0.61356165 0.60742732 0.60199085 0.59726565 0.59311662 0.58936694 0.58623052 0.58444769 0.58188815 0.57826958 0.57270573 0.57374879 0.59684729] [0.48905595 0.48893839 0.48796411 0.48706864 0.48668455 0.48576547 0.48502104 0.48531088 0.48564258 0.4857924 0.48611936 0.48627169 0.48627317 0.48579129 0.48506303 0.48383156 0.48238805 0.48077685 0.47894774 0.47684624 0.47440403 0.47152324 0.46807164 0.4638829 0.45854522 0.4511866 0.44595877 0.44467843 0.44324233 0.44179699] [0.95925412 0.95895293 0.9565692 0.95388656 0.95056337 0.94780072 0.9455854 0.94397287 0.94256868 0.94189525 0.94165198 0.94093289 0.94012219 0.93775085 0.9348865 0.93047603 0.92519004 0.92487708 0.92502404 0.92507998 0.92500694 0.92485823 0.92470421 0.92478851 0.93005609 0.93027525 0.93045139 0.93065362 0.93081265 0.93112403] [0.04074588 0.04104707 0.0434308 0.04611344 0.04943663 0.05219928 0.0544146 0.05602713 0.05743132 0.05810475 0.05834802 0.05906711 0.05987781 0.06224915 0.0651135 0.06952397 0.07480996 0.07512292 0.07497596 0.07492002 0.07499306 0.07514177 0.07529579 0.07521149 0.06994391 0.06972475 0.06954861 0.06934638 0.06918735 0.06887597] [0.22272986 0.22632952 0.22948212 0.30080193 0.31138242 0.32272784 0.33028459 0.33580147 0.33842316 0.33783338 0.33690305 0.33920465 0.34192828 0.35209392 0.35827412 0.36697208 0.37551861 0.38277512 0.38964944 0.39578046 0.40125954 0.40631466 0.41134025 0.41753853 0.41993132 0.42260813 0.42604197 0.43129105 0.43340579 0.41037074] [0.51094271 0.51093158 0.51109232 0.51151394 0.51274861 0.51314609 0.51310658 0.51395159 0.51467968 0.51507905 0.51562235 0.51627311 0.5168142 0.51755755 0.51822809 0.51906037 0.51995391 0.52094453 0.52211804 0.52353357 0.52524289 0.52730935 0.52982516 0.53308866 0.53739617 0.54310325 0.54601304 0.54471542 0.54334969 0.54177825] [0.72273926 0.72686687 0.73692268 0.68392783 0.69466754 0.70325628 0.71188804 0.71980021 0.72485974 0.72743733 0.7296189 0.72912358 0.72821111 0.72164078 0.72019359 0.71820211 0.71699693 0.71742121 0.7190506 0.72270791 0.72871712 0.73735997 0.74903991 0.76192904 0.77438828 0.79040881 0.81299166 0.84716618 0.89494952 0.91659409] [0. 0. 0. 0. 0. 0. 0. 0. 0. 0. 0. 0. 0. 0. 0. 0.05 0.05 0.05 0.05 0.05 0.05 0.05 0.05 0.05 0.05 0.05 0.04 0.05 0.05 0.05 ] [0. 0. 0. 0. 0. 0. 0. 0. 0. 0. 0. 0. 0. 0. 0. 0. 0. 0. 0. 0. 0. 0. 0. 0. 0. 0. 0. 0. 0. 0. ] [0. 0. 0. 0. 0. 0. 0. 0. 0. 0. 0. 0. 0. 0. 0. 0. 0. 0. 0. 0. 0. 0. 0. 0. 0. 0. 0. 0. 0. 0. ] [0. 0. 0. 0. 0. 0. 0. 0. 0. 0. 0. 0. 0. 0. 0. 0. 0. 0. 0. 0. 0. 0. 0. 0. 0. 0. 0. 0. 0. 0. ] [0. 0. 0. 0. 0. 0. 0. 0. 0. 0. 0. 0. 0. 0. 0. 0. 0. 0. 0. 0. 0. 0. 0. 0. 0. 0. 0. 0. 0. 0. ] [0. 0. 0. 0. 0. 0. 0. 0. 0. 0. 0. 0. 0. 0. 0. 0. 0. 0. 0. 0. 0. 0. 0. 0. 0. 0. 0. 0. 0. 0. ] [0. 0. 0. 0. 0. 0. 0. 0. 0. 0. 0. 0. 0. 0. 0. 0. 0. 0. 0. 0. 0. 0. 0. 0. 0. 0. 0. 0. 0. 0. ]] | 2D array of the non-dimensional start point defined along the outer profile of a layer. The TE suction side is 0, the TE pressure side is 1. The first dimension represents each layer, the second dimension represents each entry along blade span.
rotorse.rs.brs.layer_end_nd |  | [[1. 1. 1. 1. 1. 1. 1. 1. 1. 1. 1. 1. 1. 1. 1. 1. 1. 1. 1. 1. 1. 1. 1. 1. 1. 1. 1. 1. 1. 1. ] [1. 1. 1. 1. 1. 1. 1. 1. 1. 1. 1. 1. 1. 1. 1. 1. 1. 1. 1. 1. 1. 1. 1. 1. 1. 1. 1. 1. 1. 1. ] [0.22272986 0.22632952 0.22948212 0.30080193 0.31138242 0.32272784 0.33028459 0.33580147 0.33842316 0.33783338 0.33690305 0.33920465 0.34192828 0.35209392 0.35827412 0.36697208 0.37551861 0.38277512 0.38964944 0.39578046 0.40125954 0.40631466 0.41134025 0.41753853 0.41993132 0.42260813 0.42604197 0.43129105 0.43340579 0.41037074] [0.72273926 0.72686687 0.73692268 0.68392783 0.69466754 0.70325628 0.71188804 0.71980021 0.72485974 0.72743733 0.7296189 0.72912358 0.72821111 0.72164078 0.72019359 0.71820211 0.71699693 0.71742121 0.7190506 0.72270791 0.72871712 0.73735997 0.74903991 0.76192904 0.77438828 0.79040881 0.81299166 0.84716618 0.89494952 0.91659409] [0.51094271 0.51093158 0.51109232 0.51151394 0.51274861 0.51314609 0.51310658 0.51395159 0.51467968 0.51507905 0.51562235 0.51627311 0.5168142 0.51755755 0.51822809 0.51906037 0.51995391 0.52094453 0.52211804 0.52353357 0.52524289 0.52730935 0.52982516 0.53308866 0.53739617 0.54310325 0.54601304 0.54471542 0.54334969 0.54177825] [0.04074588 0.04104707 0.0434308 0.04611344 0.04943663 0.05219928 0.0544146 0.05602713 0.05743132 0.05810475 0.05834802 0.05906711 0.05987781 0.06224915 0.0651135 0.06952397 0.07480996 0.07512292 0.07497596 0.07492002 0.07499306 0.07514177 0.07529579 0.07521149 0.06994391 0.06972475 0.06954861 0.06934638 0.06918735 0.06887597] [0.16613836 0.16946286 0.16968068 0.23759495 0.2439899 0.25193115 0.25766523 0.26174662 0.2633434 0.26210837 0.26061866 0.2616315 0.26295985 0.26995749 0.2725209 0.27588271 0.27838647 0.27891556 0.27802616 0.2750634 0.26980807 0.26207131 0.25166728 0.23859669 0.22787547 0.21289915 0.19074836 0.15633559 0.10381686 0.08009451] [0.48905595 0.48893839 0.48796411 0.48706864 0.48668455 0.48576547 0.48502104 0.48531088 0.48564258 0.4857924 0.48611936 0.48627169 0.48627317 0.48579129 0.48506303 0.48383156 0.48238805 0.48077685 0.47894774 0.47684624 0.47440403 0.47152324 0.46807164 0.4638829 0.45854522 0.4511866 0.44595877 0.44467843 0.44324233 0.44179699] [0.66614777 0.6700002 0.67712123 0.62072086 0.62727502 0.63245959 0.63926867 0.64574535 0.64977998 0.65171232 0.65333451 0.65155042 0.64924268 0.63950434 0.63444037 0.62711273 0.61986479 0.61356165 0.60742732 0.60199085 0.59726565 0.59311662 0.58936694 0.58623052 0.58444769 0.58188815 0.57826958 0.57270573 0.57374879 0.59684729] [0.95925412 0.95895293 0.9565692 0.95388656 0.95056337 0.94780072 0.9455854 0.94397287 0.94256868 0.94189525 0.94165198 0.94093289 0.94012219 0.93775085 0.9348865 0.93047603 0.92519004 0.92487708 0.92502404 0.92507998 0.92500694 0.92485823 0.92470421 0.92478851 0.93005609 0.93027525 0.93045139 0.93065362 0.93081265 0.93112403] [1. 1. 1. 1. 1. 1. 1. 1. 1. 1. 1. 1. 1. 1. 1. 0.95 0.95 0.95 0.95 0.95 0.95 0.95 0.95 0.95 0.95 0.95 0.95 0.95 0.95 0.95 ] [0. 0. 0. 0. 0. 0. 0. 0. 0. 0. 0. 0. 0. 0. 0. 0. 0. 0. 0. 0. 0. 0. 0. 0. 0. 0. 0. 0. 0. 0. ] [0. 0. 0. 0. 0. 0. 0. 0. 0. 0. 0. 0. 0. 0. 0. 0. 0. 0. 0. 0. 0. 0. 0. 0. 0. 0. 0. 0. 0. 0. ] [0. 0. 0. 0. 0. 0. 0. 0. 0. 0. 0. 0. 0. 0. 0. 0. 0. 0. 0. 0. 0. 0. 0. 0. 0. 0. 0. 0. 0. 0. ] [0. 0. 0. 0. 0. 0. 0. 0. 0. 0. 0. 0. 0. 0. 0. 0. 0. 0. 0. 0. 0. 0. 0. 0. 0. 0. 0. 0. 0. 0. ] [0. 0. 0. 0. 0. 0. 0. 0. 0. 0. 0. 0. 0. 0. 0. 0. 0. 0. 0. 0. 0. 0. 0. 0. 0. 0. 0. 0. 0. 0. ] [0. 0. 0. 0. 0. 0. 0. 0. 0. 0. 0. 0. 0. 0. 0. 0. 0. 0. 0. 0. 0. 0. 0. 0. 0. 0. 0. 0. 0. 0. ]] | 2D array of the non-dimensional end point defined along the outer profile of a layer. The TE suction side is 0, the TE pressure side is 1. The first dimension represents each layer, the second dimension represents each entry along blade span.
rotorse.rs.brs.root_M | N*m | [ 12754928.9853422 -47687235.108144 -0. ] | Blade root moment in blade c.s.
rotorse.rs.brs.s_f |  | [2.5] | Safety factor
rotorse.rs.brs.d_f | m | [0.03] | Diameter of the fastener
rotorse.rs.brs.sigma_max | Pa | [6.75e+08] | Max stress on bolt
rotorse.rs.bjs.load_factor |  | [1.] | input load multiplier. 1.35 recommended for DLC6.1. [float]
rotorse.rs.bjs.nprf |  | [1.2] | bolt proof safety factor. [float]
rotorse.rs.bjs.ny |  | [2.] | bolt yield safety factor. [float]
rotorse.rs.bjs.ns |  | [2.] | bolt shear safety factor. [float]
rotorse.rs.bjs.n0 |  | [2.] | bolt separation safety factor. [float]
rotorse.rs.bjs.nf |  | [2.] | bolt fatigue safety factor. [float]
rotorse.rs.bjs.Sp_bolt | Pa | [8.3e+08] | bolt proof strength. [float]
rotorse.rs.bjs.Sy_bolt | Pa | [9.4e+08] | bolt yield strength. [float]
rotorse.rs.bjs.Su_bolt | Pa | [1.04e+09] | bolt ultimate strength. [float]
rotorse.rs.bjs.Se_bolt | Pa | [1.62e+08] | bolt endurance strength. [float]
rotorse.rs.bjs.E_bolt | Pa | [2.e+11] | bolt elastic modulus. [float]
rotorse.rs.bjs.d_bolt | m | [0.048] | bolt diameter. [float]
rotorse.rs.bjs.L_bolt | m | [1.] | bolt length. [float]
rotorse.rs.bjs.m_bolt | kg | [15.15] | bolt+washer mass. [float]
rotorse.rs.bjs.rho_mat | kg/m**3 | [1235. 1100. 1940. 1600. 1940. 1940. 130. 1150. 8500. 7800.] | list of material densities. [(n_mat) 1D array of str]
rotorse.rs.bjs.Xt_mat | Pa | [[0.0000e+00 0.0000e+00 0.0000e+00] [6.1510e+07 6.1510e+07 6.1510e+07] [6.4023e+08 3.8100e+07 0.0000e+00] [1.2852e+09 3.8100e+07 0.0000e+00] [4.6210e+07 4.6210e+07 0.0000e+00] [4.3563e+08 7.6440e+07 0.0000e+00] [2.0830e+06 2.0830e+06 2.0830e+06] [0.0000e+00 0.0000e+00 0.0000e+00] [3.6000e+08 3.6000e+08 3.6000e+08] [1.6500e+09 1.6500e+09 1.6500e+09]] | list of material tensile strengths. [(n_mat x 3) 2D array of float]
rotorse.rs.bjs.Xy_mat | Pa | [0.00e+00 0.00e+00 0.00e+00 0.00e+00 0.00e+00 0.00e+00 0.00e+00 0.00e+00 4.50e+08 1.79e+09] | list of material yield strengths. [(n_mat x 3) 1D array of float]
rotorse.rs.bjs.E_mat | Pa | [[3.44000e+09 3.44000e+09 3.44000e+09] [4.56000e+06 4.56000e+06 4.56000e+06] [4.37000e+10 1.65000e+10 1.54500e+10] [1.57599e+11 9.10000e+09 9.10000e+09] [1.10231e+10 1.10231e+10 1.60477e+10] [2.82114e+10 1.62388e+10 1.58355e+10] [1.42500e+08 1.42500e+08 1.42500e+08] [1.00000e+06 1.00000e+06 1.00000e+06] [2.10000e+11 2.10000e+11 2.10000e+11] [2.10000e+11 2.10000e+11 2.10000e+11]] | list of material elastic moduli. [(n_mat x 3) list of float]
rotorse.rs.bjs.S_mat | Pa | [[0.0000e+00 0.0000e+00 0.0000e+00] [3.6610e+07 3.6610e+07 3.6610e+07] [3.0170e+07 1.8970e+07 6.2100e+06] [3.0170e+07 1.8970e+07 6.2100e+06] [1.2446e+08 1.8970e+07 6.2100e+06] [8.5060e+07 1.8970e+07 6.2100e+06] [1.2500e+06 1.2500e+06 1.2500e+06] [0.0000e+00 0.0000e+00 0.0000e+00] [0.0000e+00 0.0000e+00 0.0000e+00] [0.0000e+00 0.0000e+00 0.0000e+00]]
rotorse.rs.bjs.Se_insert | Pa | [3.16e+08] | insert material endurance limit. [float]
rotorse.rs.bjs.mu_joint |  | [0.5] | steel insert friction factor. [float]
rotorse.rs.bjs.joint_position |  | [0.7] | nondimensionalized joint position along blade
rotorse.rs.bjs.bolt_spacing_dia |  | [3.] | joint bolt spacing along sparcap in y. [int]
rotorse.rs.bjs.ply_drop_slope |  | [0.125] | required ply drop slope. [float]
rotorse.rs.bjs.t_adhesive | m | [0.005] | insert-sparcap adhesive thickness. [float]
rotorse.rs.bjs.t_max_sc |  | [0.25] | maximum spar cap thickness per spar cap height. [float]
rotorse.rs.bjs.w_sc | m | [0.02] | original spar cap width. [float]
rotorse.rs.bjs.t_sc | m | [0.8] | original spar cap thickness. [float]
rotorse.rs.bjs.chord | m | [4.5 4.51653455 4.59255455 4.72026865 4.75 4.75 4.75 4.75 4.75 4.75 4.75 4.7 4.64 4.48 4.30815493 4.07109567 3.83078655 3.59377787 3.3535724 3.10972681 2.86394905 2.61780457 2.37255549 2.12536608 1.87360817 1.6133977 1.34551447 1.07050448 0.78813172 0.5 ] | chord length at joint station. [(n_span x 3) 1D array of float]
rotorse.rs.bjs.layer_thickness | m | [[0.001 0.001 0.001 0.001 0.001 0.001 0.001 0.001 0.001 0.001 0.001 0.001 0.001 0.001 0.001 0.001 0.001 0.001 0.001 0.001 0.001 0.001 0.001 0.001 0.001 0.001 0.001 0.001 0.001 0.001 ] [0.041 0.033 0.026 0.02 0.015 0.011 0.00828454 0.00651243 0.00536208 0.00470248 0.00440263 0.00433155 0.00435823 0.00435168 0.00430703 0.0042194 0.00408392 0.00389572 0.00364992 0.00334165 0.00298133 0.00257936 0.00214615 0.00169212 0.00122768 0.001 0.001 0.001 0.001 0.001 ] [0. 0.01036386 0.01802123 0.02536166 0.03206819 0.03782389 0.04231181 0.045215 0.04621651 0.04569527 0.04403017 0.04160014 0.03878408 0.03596091 0.03350953 0.03135807 0.02943466 0.02766741 0.02598444 0.02431388 0.02258386 0.02080428 0.01898505 0.01713608 0.0152673 0.0133886 0.0115099 0.0096312 0.0077525 0.00587381] [0. 0.01247806 0.01761157 0.02274509 0.02766418 0.03215441 0.03600136 0.0389906 0.04090771 0.04153826 0.04110173 0.03981761 0.0379054 0.03558457 0.03307463 0.03059505 0.02815655 0.02576987 0.02344572 0.02119482 0.01902789 0.01695567 0.01496235 0.01303217 0.01114933 0.00929806 0.00746257 0.00562708 0.00379159 0.00195611] [0. 0. 0.00665003 0.00814812 0.00964621 0.0111443 0.01260256 0.01398116 0.01524026 0.01634003 0.01724065 0.01790228 0.01832761 0.01851932 0.01848012 0.01821267 0.01771968 0.01700382 0.01610578 0.01506624 0.01392586 0.01272533 0.01150532 0.01030652 0.00912537 0.00795837 0.00680196 0.00565261 0.0045068 0.003361 ] [0. 0. 0.02334323 0.02514806 0.0269529 0.02875774 0.03056258 0.03236741 0.03399538 0.0352696 0.03601321 0.03604932 0.03520108 0.0332916 0.03059387 0.02738085 0.02392552 0.02050085 0.01737982 0.0148354 0.01277149 0.01109198 0.00970078 0.00850179 0.0073989 0.006296 0.00519311 0.00409022 0.00298732 0. ] [0. 0. 0.01864022 0.02290439 0.02716855 0.03128208 0.03509432 0.03845464 0.04121238 0.04321692 0.0443176 0.04463178 0.04427681 0.04337004 0.04202882 0.04037051 0.03851246 0.03646388 0.03423398 0.03183196 0.02926705 0.02654845 0.02368537 0.02070189 0.01762209 0.01447005 0.01126986 0.00804558 0.00482131 0.00159703] [0. 0. 0.01067832 0.01302775 0.01537718 0.0177266 0.02007603 0.02234366 0.02444771 0.02630638 0.02783787 0.0289604 0.02959217 0.02979168 0.02961743 0.02912793 0.02838168 0.02743718 0.02635293 0.02511064 0.02369203 0.0220788 0.02025266 0.01819533 0.01588852 0.0133738 0.01069276 0.00788698 0.00499804 0.00206752] [0. 0. 0.01171413 0.01476495 0.01781576 0.02086658 0.02391739 0.02696821 0.03001902 0.03295299 0.03565325 0.03800297 0.03988528 0.04118335 0.04178032 0.04172736 0.04107568 0.03987644 0.03818083 0.03604003 0.03350522 0.03064208 0.02751627 0.02419345 0.02073929 0.01721947 0.01369965 0.01017983 0.00666001 0.00314019] [0. 0. 0.03598738 0.04397734 0.05196731 0.05963021 0.066639 0.07266661 0.07738598 0.08047006 0.08159179 0.08099669 0.07893026 0.07563804 0.07136553 0.06635826 0.06086173 0.05503573 0.04904003 0.04303439 0.03717859 0.03163241 0.02655561 0.02186997 0.01749725 0.01335922 0.00937765 0.00547432 0.00157099 0.001 ] [0.041 0.033 0.026 0.02 0.01531562 0.01261405 0.01008929 0.00782972 0.00592376 0.00445981 0.00352627 0.00301625 0.00282289 0.00283929 0.0029586 0.00307391 0.00307837 0.00299303 0.00283898 0.00263728 0.00240901 0.00217523 0.00195702 0.00175179 0.00155694 0.00136987 0.00118799 0.00100871 0.001 0.001 ] [0. 0. 0. 0.00216423 0.00221016 0.00225609 0.00230203 0.00234796 0.00238579 0.0024074 0.0024047 0.00236957 0.00229392 0.00216963 0.00201292 0.00184 0.00166708 0.00151037 0.00138608 0.00131043 0.0012753 0.0012726 0.00129421 0.00133204 0.00137797 0.00142391 0.00146984 0.00151577 0.0015617 0. ] [0. 0. 0. 0.03748906 0.03611723 0.03474541 0.0333631 0.03195982 0.0305251 0.02904844 0.02751938 0.02592742 0.02433745 0.02281437 0.02142306 0.02022841 0.01929532 0.01868866 0.01834679 0.01820803 0.02 0.02 0.02 0.02 0.02 0.02 0.02 0.02 0.02 0. ] [0. 0. 0. 0.00207236 0.0021183 0.00216423 0.00221016 0.00225609 0.00230203 0.00234796 0.00238579 0.0024074 0.0024047 0.00236957 0.00229392 0.00216963 0.00201292 0.00184 0.00166708 0.00151037 0.00138608 0.00131043 0.0012753 0.0012726 0.00129421 0.00133204 0.00137797 0.00142391 0.00146984 0. ] [0. 0. 0. 0.0025176 0.00244513 0.00237266 0.00230019 0.00222772 0.00215449 0.00207974 0.00200272 0.00192266 0.0018388 0.00175038 0.00166147 0.0015761 0.00149834 0.00143223 0.00138184 0.0013512 0.00133703 0.00133604 0.00134493 0.00136041 0.00137918 0.00139795 0.00141672 0.00143549 0.00145426 0. ] [0. 0. 0. 0.03770661 0.03634612 0.03498563 0.03361392 0.03221976 0.03079194 0.02931923 0.02779041 0.02619427 0.02459556 0.02305903 0.02164945 0.02043157 0.02 0.02 0.02 0.02 0.02 0.02 0.02 0.02 0.02 0.02 0.02 0.02 0.02 0. ] [0. 0. 0. 0.00266254 0.00259007 0.0025176 0.00244513 0.00237266 0.00230019 0.00222772 0.00215449 0.00207974 0.00200272 0.00192266 0.0018388 0.00175038 0.00166147 0.0015761 0.00149834 0.00143223 0.00138184 0.0013512 0.00133703 0.00133604 0.00134493 0.00136041 0.00137918 0.00139795 0.00141672 0. ]] | 2D array of the thickness of the layers of the blade structure. The first dimension represents each layer, the second dimension represents each entry along blade span.
rotorse.rs.bjs.layer_start_nd |  | [[0. 0. 0. 0. 0. 0. 0. 0. 0. 0. 0. 0. 0. 0. 0. 0. 0. 0. 0. 0. 0. 0. 0. 0. 0. 0. 0. 0. 0. 0. ] [0. 0. 0. 0. 0. 0. 0. 0. 0. 0. 0. 0. 0. 0. 0. 0. 0. 0. 0. 0. 0. 0. 0. 0. 0. 0. 0. 0. 0. 0. ] [0.16613836 0.16946286 0.16968068 0.23759495 0.2439899 0.25193115 0.25766523 0.26174662 0.2633434 0.26210837 0.26061866 0.2616315 0.26295985 0.26995749 0.2725209 0.27588271 0.27838647 0.27891556 0.27802616 0.2750634 0.26980807 0.26207131 0.25166728 0.23859669 0.22787547 0.21289915 0.19074836 0.15633559 0.10381686 0.08009451] [0.66614777 0.6700002 0.67712123 0.62072086 0.62727502 0.63245959 0.63926867 0.64574535 0.64977998 0.65171232 0.65333451 0.65155042 0.64924268 0.63950434 0.63444037 0.62711273 0.61986479 0.61356165 0.60742732 0.60199085 0.59726565 0.59311662 0.58936694 0.58623052 0.58444769 0.58188815 0.57826958 0.57270573 0.57374879 0.59684729] [0.48905595 0.48893839 0.48796411 0.48706864 0.48668455 0.48576547 0.48502104 0.48531088 0.48564258 0.4857924 0.48611936 0.48627169 0.48627317 0.48579129 0.48506303 0.48383156 0.48238805 0.48077685 0.47894774 0.47684624 0.47440403 0.47152324 0.46807164 0.4638829 0.45854522 0.4511866 0.44595877 0.44467843 0.44324233 0.44179699] [0.95925412 0.95895293 0.9565692 0.95388656 0.95056337 0.94780072 0.9455854 0.94397287 0.94256868 0.94189525 0.94165198 0.94093289 0.94012219 0.93775085 0.9348865 0.93047603 0.92519004 0.92487708 0.92502404 0.92507998 0.92500694 0.92485823 0.92470421 0.92478851 0.93005609 0.93027525 0.93045139 0.93065362 0.93081265 0.93112403] [0.04074588 0.04104707 0.0434308 0.04611344 0.04943663 0.05219928 0.0544146 0.05602713 0.05743132 0.05810475 0.05834802 0.05906711 0.05987781 0.06224915 0.0651135 0.06952397 0.07480996 0.07512292 0.07497596 0.07492002 0.07499306 0.07514177 0.07529579 0.07521149 0.06994391 0.06972475 0.06954861 0.06934638 0.06918735 0.06887597] [0.22272986 0.22632952 0.22948212 0.30080193 0.31138242 0.32272784 0.33028459 0.33580147 0.33842316 0.33783338 0.33690305 0.33920465 0.34192828 0.35209392 0.35827412 0.36697208 0.37551861 0.38277512 0.38964944 0.39578046 0.40125954 0.40631466 0.41134025 0.41753853 0.41993132 0.42260813 0.42604197 0.43129105 0.43340579 0.41037074] [0.51094271 0.51093158 0.51109232 0.51151394 0.51274861 0.51314609 0.51310658 0.51395159 0.51467968 0.51507905 0.51562235 0.51627311 0.5168142 0.51755755 0.51822809 0.51906037 0.51995391 0.52094453 0.52211804 0.52353357 0.52524289 0.52730935 0.52982516 0.53308866 0.53739617 0.54310325 0.54601304 0.54471542 0.54334969 0.54177825] [0.72273926 0.72686687 0.73692268 0.68392783 0.69466754 0.70325628 0.71188804 0.71980021 0.72485974 0.72743733 0.7296189 0.72912358 0.72821111 0.72164078 0.72019359 0.71820211 0.71699693 0.71742121 0.7190506 0.72270791 0.72871712 0.73735997 0.74903991 0.76192904 0.77438828 0.79040881 0.81299166 0.84716618 0.89494952 0.91659409] [0. 0. 0. 0. 0. 0. 0. 0. 0. 0. 0. 0. 0. 0. 0. 0.05 0.05 0.05 0.05 0.05 0.05 0.05 0.05 0.05 0.05 0.05 0.04 0.05 0.05 0.05 ] [0. 0. 0. 0. 0. 0. 0. 0. 0. 0. 0. 0. 0. 0. 0. 0. 0. 0. 0. 0. 0. 0. 0. 0. 0. 0. 0. 0. 0. 0. ] [0. 0. 0. 0. 0. 0. 0. 0. 0. 0. 0. 0. 0. 0. 0. 0. 0. 0. 0. 0. 0. 0. 0. 0. 0. 0. 0. 0. 0. 0. ] [0. 0. 0. 0. 0. 0. 0. 0. 0. 0. 0. 0. 0. 0. 0. 0. 0. 0. 0. 0. 0. 0. 0. 0. 0. 0. 0. 0. 0. 0. ] [0. 0. 0. 0. 0. 0. 0. 0. 0. 0. 0. 0. 0. 0. 0. 0. 0. 0. 0. 0. 0. 0. 0. 0. 0. 0. 0. 0. 0. 0. ] [0. 0. 0. 0. 0. 0. 0. 0. 0. 0. 0. 0. 0. 0. 0. 0. 0. 0. 0. 0. 0. 0. 0. 0. 0. 0. 0. 0. 0. 0. ] [0. 0. 0. 0. 0. 0. 0. 0. 0. 0. 0. 0. 0. 0. 0. 0. 0. 0. 0. 0. 0. 0. 0. 0. 0. 0. 0. 0. 0. 0. ]] | 2D array of the non-dimensional start point defined along the outer profile of a layer. The TE suction side is 0, the TE pressure side is 1. The first dimension represents each layer, the second dimension represents each entry along blade span.
rotorse.rs.bjs.layer_end_nd |  | [[1. 1. 1. 1. 1. 1. 1. 1. 1. 1. 1. 1. 1. 1. 1. 1. 1. 1. 1. 1. 1. 1. 1. 1. 1. 1. 1. 1. 1. 1. ] [1. 1. 1. 1. 1. 1. 1. 1. 1. 1. 1. 1. 1. 1. 1. 1. 1. 1. 1. 1. 1. 1. 1. 1. 1. 1. 1. 1. 1. 1. ] [0.22272986 0.22632952 0.22948212 0.30080193 0.31138242 0.32272784 0.33028459 0.33580147 0.33842316 0.33783338 0.33690305 0.33920465 0.34192828 0.35209392 0.35827412 0.36697208 0.37551861 0.38277512 0.38964944 0.39578046 0.40125954 0.40631466 0.41134025 0.41753853 0.41993132 0.42260813 0.42604197 0.43129105 0.43340579 0.41037074] [0.72273926 0.72686687 0.73692268 0.68392783 0.69466754 0.70325628 0.71188804 0.71980021 0.72485974 0.72743733 0.7296189 0.72912358 0.72821111 0.72164078 0.72019359 0.71820211 0.71699693 0.71742121 0.7190506 0.72270791 0.72871712 0.73735997 0.74903991 0.76192904 0.77438828 0.79040881 0.81299166 0.84716618 0.89494952 0.91659409] [0.51094271 0.51093158 0.51109232 0.51151394 0.51274861 0.51314609 0.51310658 0.51395159 0.51467968 0.51507905 0.51562235 0.51627311 0.5168142 0.51755755 0.51822809 0.51906037 0.51995391 0.52094453 0.52211804 0.52353357 0.52524289 0.52730935 0.52982516 0.53308866 0.53739617 0.54310325 0.54601304 0.54471542 0.54334969 0.54177825] [0.04074588 0.04104707 0.0434308 0.04611344 0.04943663 0.05219928 0.0544146 0.05602713 0.05743132 0.05810475 0.05834802 0.05906711 0.05987781 0.06224915 0.0651135 0.06952397 0.07480996 0.07512292 0.07497596 0.07492002 0.07499306 0.07514177 0.07529579 0.07521149 0.06994391 0.06972475 0.06954861 0.06934638 0.06918735 0.06887597] [0.16613836 0.16946286 0.16968068 0.23759495 0.2439899 0.25193115 0.25766523 0.26174662 0.2633434 0.26210837 0.26061866 0.2616315 0.26295985 0.26995749 0.2725209 0.27588271 0.27838647 0.27891556 0.27802616 0.2750634 0.26980807 0.26207131 0.25166728 0.23859669 0.22787547 0.21289915 0.19074836 0.15633559 0.10381686 0.08009451] [0.48905595 0.48893839 0.48796411 0.48706864 0.48668455 0.48576547 0.48502104 0.48531088 0.48564258 0.4857924 0.48611936 0.48627169 0.48627317 0.48579129 0.48506303 0.48383156 0.48238805 0.48077685 0.47894774 0.47684624 0.47440403 0.47152324 0.46807164 0.4638829 0.45854522 0.4511866 0.44595877 0.44467843 0.44324233 0.44179699] [0.66614777 0.6700002 0.67712123 0.62072086 0.62727502 0.63245959 0.63926867 0.64574535 0.64977998 0.65171232 0.65333451 0.65155042 0.64924268 0.63950434 0.63444037 0.62711273 0.61986479 0.61356165 0.60742732 0.60199085 0.59726565 0.59311662 0.58936694 0.58623052 0.58444769 0.58188815 0.57826958 0.57270573 0.57374879 0.59684729] [0.95925412 0.95895293 0.9565692 0.95388656 0.95056337 0.94780072 0.9455854 0.94397287 0.94256868 0.94189525 0.94165198 0.94093289 0.94012219 0.93775085 0.9348865 0.93047603 0.92519004 0.92487708 0.92502404 0.92507998 0.92500694 0.92485823 0.92470421 0.92478851 0.93005609 0.93027525 0.93045139 0.93065362 0.93081265 0.93112403] [1. 1. 1. 1. 1. 1. 1. 1. 1. 1. 1. 1. 1. 1. 1. 0.95 0.95 0.95 0.95 0.95 0.95 0.95 0.95 0.95 0.95 0.95 0.95 0.95 0.95 0.95 ] [0. 0. 0. 0. 0. 0. 0. 0. 0. 0. 0. 0. 0. 0. 0. 0. 0. 0. 0. 0. 0. 0. 0. 0. 0. 0. 0. 0. 0. 0. ] [0. 0. 0. 0. 0. 0. 0. 0. 0. 0. 0. 0. 0. 0. 0. 0. 0. 0. 0. 0. 0. 0. 0. 0. 0. 0. 0. 0. 0. 0. ] [0. 0. 0. 0. 0. 0. 0. 0. 0. 0. 0. 0. 0. 0. 0. 0. 0. 0. 0. 0. 0. 0. 0. 0. 0. 0. 0. 0. 0. 0. ] [0. 0. 0. 0. 0. 0. 0. 0. 0. 0. 0. 0. 0. 0. 0. 0. 0. 0. 0. 0. 0. 0. 0. 0. 0. 0. 0. 0. 0. 0. ] [0. 0. 0. 0. 0. 0. 0. 0. 0. 0. 0. 0. 0. 0. 0. 0. 0. 0. 0. 0. 0. 0. 0. 0. 0. 0. 0. 0. 0. 0. ] [0. 0. 0. 0. 0. 0. 0. 0. 0. 0. 0. 0. 0. 0. 0. 0. 0. 0. 0. 0. 0. 0. 0. 0. 0. 0. 0. 0. 0. 0. ]] | 2D array of the non-dimensional end point defined along the outer profile of a layer. The TE suction side is 0, the TE pressure side is 1. The first dimension represents each layer, the second dimension represents each entry along blade span.
rotorse.rs.bjs.blade_length | m | [ 3. 6.44228216 9.88456432 13.32684647 16.76912863 20.21141079 23.65369295 27.09597511 30.53825726 33.98053942 37.42282158 40.86510374 44.3073859 47.74966806 51.19195021 54.63423237 58.07651453 61.51879669 64.96107885 68.403361 71.84564316 75.28792532 78.73020748 82.17248964 85.61477179 89.05705395 92.49933611 95.94161827 99.38390043 102.82618259] | 1D array of cumulative blade length at each station. n_span long
rotorse.rs.bjs.coord_xy_interp |  | [[[ 1.00000000e+00 -5.22802288e-16] [ 9.99429684e-01 -2.22597407e-02] [ 9.98063018e-01 -4.44580349e-02] ... [ 9.98120489e-01 4.38394581e-02] [ 9.99443038e-01 2.19496514e-02] [ 1.00000000e+00 -5.26271735e-16]] [[ 1.00000000e+00 -4.63811846e-04] [ 9.98467173e-01 -2.21760738e-02] [ 9.96201019e-01 -4.43513952e-02] ... [ 9.96776877e-01 4.39179785e-02] [ 9.98774657e-01 2.22119245e-02] [ 1.00000000e+00 3.03878429e-04]] [[ 1.00000000e+00 -3.84926541e-03] [ 9.90631439e-01 -2.12435866e-02] [ 9.80995553e-01 -4.24457781e-02] ... [ 9.85613808e-01 4.43560536e-02] [ 9.93218520e-01 2.41263074e-02] [ 1.00000000e+00 2.83048459e-03]] ... [[ 1.00000000e+00 2.99243424e-04] [ 9.76715850e-01 2.78508494e-03] [ 9.52832571e-01 4.62553820e-03] ... [ 9.52575171e-01 9.64309571e-03] [ 9.76267770e-01 4.94496385e-03] [ 1.00000000e+00 2.99243424e-04]] [[ 1.00000000e+00 7.60311480e-05] [ 9.76692547e-01 2.94939444e-03] [ 9.52952126e-01 4.97097005e-03] ... [ 9.52775619e-01 1.06814382e-02] [ 9.76380589e-01 5.38373218e-03] [ 1.00000000e+00 7.60311480e-05]] [[ 1.00000000e+00 1.76276899e-06] [ 9.76685164e-01 3.14692752e-03] [ 9.53182640e-01 5.22846152e-03] ... [ 9.52998460e-01 1.22336784e-02] [ 9.76506117e-01 6.17134718e-03] [ 1.00000000e+00 1.76276899e-06]]] | 3D array of the non-dimensional x and y airfoil coordinates of the airfoils interpolated along span for n_span stations.
rotorse.rs.bjs.rthick |  | [1. 0.9904762 0.90583552 0.76920637 0.62433185 0.51495506 0.45652477 0.40898037 0.37373472 0.35299758 0.33854388 0.32716954 0.31781339 0.30941425 0.30091105 0.29250549 0.28490061 0.27785301 0.27111927 0.26445597 0.25761968 0.250367 0.2424545 0.23345852 0.22353126 0.21373557 0.20477992 0.19617537 0.18790426 0.18 ] | 1D array of the relative thicknesses of the blade defined along span. n_span long
rotorse.rs.bjs.M1 | N*m | [-3.52248593e+07 -3.30156911e+07 -3.12355354e+07 -3.41324666e+07 -3.26115411e+07 -3.09273765e+07 -2.94778805e+07 -2.78661591e+07 -2.57907472e+07 -2.33185936e+07 -2.07931769e+07 -1.84044611e+07 -1.61431332e+07 -1.40044797e+07 -1.20105084e+07 -1.01663105e+07 -8.47478580e+06 -6.94192106e+06 -5.57544653e+06 -4.37827196e+06 -3.35421641e+06 -2.49263402e+06 -1.76792494e+06 -1.19122165e+06 -7.52680331e+05 -4.34935780e+05 -2.18063425e+05 -8.43883840e+04 -1.73201131e+04 2.91568585e+00] | distribution along blade span of ultimate bending moment w.r.t principal axis 1. [(n_mat) 1D array of float]
rotorse.rs.bjs.M2 | N*m | [ 3.45828213e+07 3.25172946e+07 3.00418378e+07 2.15406178e+07 1.83438306e+07 1.53201368e+07 1.15590986e+07 7.56162327e+06 4.35831695e+06 3.08956759e+06 2.82122563e+06 2.33964567e+06 1.79851788e+06 1.35494178e+06 9.14565901e+05 5.05383729e+05 1.75463759e+05 -3.12504396e+04 -1.27675876e+05 -1.75444202e+05 -1.99997417e+05 -2.07321430e+05 -2.06772222e+05 -1.94632612e+05 -1.60689826e+05 -1.11103768e+05 -6.20009100e+04 -2.56126541e+04 -5.59289053e+03 9.59069471e-02] | distribution along blade span of ultimate bending moment w.r.t principal axis 2. [(n_mat) 1D array of float]
rotorse.rs.bjs.F2 | N | [ 6.43440304e+05 6.41287764e+05 6.46932468e+05 7.48011087e+05 7.63681146e+05 7.75309363e+05 7.91734836e+05 8.03122650e+05 7.99544635e+05 7.80861455e+05 7.54515075e+05 7.24399162e+05 6.89525602e+05 6.49688060e+05 6.06015362e+05 5.59314081e+05 5.10517412e+05 4.60305055e+05 4.09439513e+05 3.58620920e+05 3.01458537e+05 2.44870819e+05 2.01645994e+05 1.56462168e+05 1.16379002e+05 8.27534746e+04 5.45327777e+04 3.09989452e+04 1.23958017e+04 -6.42303536e+02] | distribution along blade span of ultimate force w.r.t principal axis 2. [(n_mat) 1D array of float]
rotorse.rs.bjs.a |  | [0.1965]
rotorse.rs.bjs.b |  | [0.]
rotorse.rs.bjs.c |  | [0.6448]
rotorse.rs.bjs.itermax |  | [20.] | max # calculation iterations. [int]
rotorse.rs.bjs.discrete |  | [0.] | whether discrete calculation is allowed. Set to False if in optimization loop. [bool]
rotorse.rs.bjs.name_mat | Unavailable | ['Gelcoat', 'Adhesive', 'glass_uni', 'carbon_uni_industry_baseline', 'glass_biax', 'glass_triax', 'medium_density_foam', 'resin', 'steel', 'stainless_steel'] | list of material names. [(n_mat) list of str]
rotorse.rc.blade_length | m | [100.00571165] | blade length
rotorse.rc.s |  | [0. 0.03448276 0.06896552 0.10344828 0.13793103 0.17241379 0.20689655 0.24137931 0.27586207 0.31034483 0.34482759 0.37931034 0.4137931 0.44827586 0.48275862 0.51724138 0.55172414 0.5862069 0.62068966 0.65517241 0.68965517 0.72413793 0.75862069 0.79310345 0.82758621 0.86206897 0.89655172 0.93103448 0.96551724 1. ] | blade nondimensional span location
rotorse.rc.chord | m | [4.5 4.51653455 4.59255455 4.72026865 4.75 4.75 4.75 4.75 4.75 4.75 4.75 4.7 4.64 4.48 4.30815493 4.07109567 3.83078655 3.59377787 3.3535724 3.10972681 2.86394905 2.61780457 2.37255549 2.12536608 1.87360817 1.6133977 1.34551447 1.07050448 0.78813172 0.5 ] | Chord distribution
rotorse.rc.coord_xy_interp |  | [[[ 1.00000000e+00 -5.22802288e-16] [ 9.99429684e-01 -2.22597407e-02] [ 9.98063018e-01 -4.44580349e-02] ... [ 9.98120489e-01 4.38394581e-02] [ 9.99443038e-01 2.19496514e-02] [ 1.00000000e+00 -5.26271735e-16]] [[ 1.00000000e+00 -4.63811846e-04] [ 9.98467173e-01 -2.21760738e-02] [ 9.96201019e-01 -4.43513952e-02] ... [ 9.96776877e-01 4.39179785e-02] [ 9.98774657e-01 2.22119245e-02] [ 1.00000000e+00 3.03878429e-04]] [[ 1.00000000e+00 -3.84926541e-03] [ 9.90631439e-01 -2.12435866e-02] [ 9.80995553e-01 -4.24457781e-02] ... [ 9.85613808e-01 4.43560536e-02] [ 9.93218520e-01 2.41263074e-02] [ 1.00000000e+00 2.83048459e-03]] ... [[ 1.00000000e+00 2.99243424e-04] [ 9.76715850e-01 2.78508494e-03] [ 9.52832571e-01 4.62553820e-03] ... [ 9.52575171e-01 9.64309571e-03] [ 9.76267770e-01 4.94496385e-03] [ 1.00000000e+00 2.99243424e-04]] [[ 1.00000000e+00 7.60311480e-05] [ 9.76692547e-01 2.94939444e-03] [ 9.52952126e-01 4.97097005e-03] ... [ 9.52775619e-01 1.06814382e-02] [ 9.76380589e-01 5.38373218e-03] [ 1.00000000e+00 7.60311480e-05]] [[ 1.00000000e+00 1.76276899e-06] [ 9.76685164e-01 3.14692752e-03] [ 9.53182640e-01 5.22846152e-03] ... [ 9.52998460e-01 1.22336784e-02] [ 9.76506117e-01 6.17134718e-03] [ 1.00000000e+00 1.76276899e-06]]] | 3D array of the non-dimensional x and y airfoil coordinates of the airfoils interpolated along span for n_span stations.
rotorse.rc.web_start_nd |  | [[0.19443411 0.19789619 0.1995814 0.29869742 0.30770936 0.31795227 0.3244892 0.32905563 0.33094151 0.32971052 0.32814561 0.32971718 0.3316777 0.34083644 0.34589086 0.35316299 0.36009727 0.365533 0.37030433 0.37395917 0.37649775 0.3780177 0.37875349 0.37961998 0.38107639 0.38260736 0.38425915 0.3868056 0.3917786 0.24523263] [0.19443411 0.19789619 0.1995814 0.24103292 0.2485064 0.25730412 0.26380133 0.26855762 0.27072856 0.27009491 0.26922324 0.27098351 0.27309621 0.28117817 0.28489087 0.28972295 0.29388268 0.29627072 0.29751636 0.29704199 0.2947124 0.29043997 0.28418252 0.27622543 0.26613232 0.25185412 0.23081393 0.19832712 0.14241967 0.24523263]] | 2D array of the non-dimensional start point defined along the outer profile of a web. The TE suction side is 0, the TE pressure side is 1. The first dimension represents each web, the second dimension represents each entry along blade span.
rotorse.rc.web_end_nd |  | [[0.69444351 0.69843353 0.70702196 0.62303187 0.63162703 0.63790618 0.6453805 0.65245395 0.65707095 0.65958065 0.66181913 0.66079048 0.65927436 0.65064913 0.64677002 0.64094777 0.63537736 0.63093805 0.62693779 0.62398853 0.62219476 0.62154113 0.62201216 0.6225042 0.62213855 0.62109589 0.61946308 0.61657817 0.61087894 0.75672069] [0.69444351 0.69843353 0.70702196 0.68025763 0.69005751 0.69815143 0.70618073 0.71353678 0.71799333 0.71997151 0.72150492 0.72022406 0.71849541 0.71079135 0.70813529 0.70461256 0.70168909 0.70021594 0.69968012 0.7008274 0.70388848 0.70902157 0.71645889 0.72568032 0.73667306 0.75113029 0.77165019 0.80304542 0.85758675 0.75672069]] | 2D array of the non-dimensional end point defined along the outer profile of a web. The TE suction side is 0, the TE pressure side is 1. The first dimension represents each web, the second dimension represents each entry along blade span.
rotorse.rc.layer_web |  | [0. 0. 0. 0. 0. 0. 0. 0. 0. 0. 0. 1. 1. 1. 2. 2. 2.] | 1D array of the web id the layer is associated to. If the layer is on the outer profile, this entry can simply stay equal to 0.
rotorse.rc.layer_thickness | m | [[0.001 0.001 0.001 0.001 0.001 0.001 0.001 0.001 0.001 0.001 0.001 0.001 0.001 0.001 0.001 0.001 0.001 0.001 0.001 0.001 0.001 0.001 0.001 0.001 0.001 0.001 0.001 0.001 0.001 0.001 ] [0.041 0.033 0.026 0.02 0.015 0.011 0.00828454 0.00651243 0.00536208 0.00470248 0.00440263 0.00433155 0.00435823 0.00435168 0.00430703 0.0042194 0.00408392 0.00389572 0.00364992 0.00334165 0.00298133 0.00257936 0.00214615 0.00169212 0.00122768 0.001 0.001 0.001 0.001 0.001 ] [0. 0.01036386 0.01802123 0.02536166 0.03206819 0.03782389 0.04231181 0.045215 0.04621651 0.04569527 0.04403017 0.04160014 0.03878408 0.03596091 0.03350953 0.03135807 0.02943466 0.02766741 0.02598444 0.02431388 0.02258386 0.02080428 0.01898505 0.01713608 0.0152673 0.0133886 0.0115099 0.0096312 0.0077525 0.00587381] [0. 0.01247806 0.01761157 0.02274509 0.02766418 0.03215441 0.03600136 0.0389906 0.04090771 0.04153826 0.04110173 0.03981761 0.0379054 0.03558457 0.03307463 0.03059505 0.02815655 0.02576987 0.02344572 0.02119482 0.01902789 0.01695567 0.01496235 0.01303217 0.01114933 0.00929806 0.00746257 0.00562708 0.00379159 0.00195611] [0. 0. 0.00665003 0.00814812 0.00964621 0.0111443 0.01260256 0.01398116 0.01524026 0.01634003 0.01724065 0.01790228 0.01832761 0.01851932 0.01848012 0.01821267 0.01771968 0.01700382 0.01610578 0.01506624 0.01392586 0.01272533 0.01150532 0.01030652 0.00912537 0.00795837 0.00680196 0.00565261 0.0045068 0.003361 ] [0. 0. 0.02334323 0.02514806 0.0269529 0.02875774 0.03056258 0.03236741 0.03399538 0.0352696 0.03601321 0.03604932 0.03520108 0.0332916 0.03059387 0.02738085 0.02392552 0.02050085 0.01737982 0.0148354 0.01277149 0.01109198 0.00970078 0.00850179 0.0073989 0.006296 0.00519311 0.00409022 0.00298732 0. ] [0. 0. 0.01864022 0.02290439 0.02716855 0.03128208 0.03509432 0.03845464 0.04121238 0.04321692 0.0443176 0.04463178 0.04427681 0.04337004 0.04202882 0.04037051 0.03851246 0.03646388 0.03423398 0.03183196 0.02926705 0.02654845 0.02368537 0.02070189 0.01762209 0.01447005 0.01126986 0.00804558 0.00482131 0.00159703] [0. 0. 0.01067832 0.01302775 0.01537718 0.0177266 0.02007603 0.02234366 0.02444771 0.02630638 0.02783787 0.0289604 0.02959217 0.02979168 0.02961743 0.02912793 0.02838168 0.02743718 0.02635293 0.02511064 0.02369203 0.0220788 0.02025266 0.01819533 0.01588852 0.0133738 0.01069276 0.00788698 0.00499804 0.00206752] [0. 0. 0.01171413 0.01476495 0.01781576 0.02086658 0.02391739 0.02696821 0.03001902 0.03295299 0.03565325 0.03800297 0.03988528 0.04118335 0.04178032 0.04172736 0.04107568 0.03987644 0.03818083 0.03604003 0.03350522 0.03064208 0.02751627 0.02419345 0.02073929 0.01721947 0.01369965 0.01017983 0.00666001 0.00314019] [0. 0. 0.03598738 0.04397734 0.05196731 0.05963021 0.066639 0.07266661 0.07738598 0.08047006 0.08159179 0.08099669 0.07893026 0.07563804 0.07136553 0.06635826 0.06086173 0.05503573 0.04904003 0.04303439 0.03717859 0.03163241 0.02655561 0.02186997 0.01749725 0.01335922 0.00937765 0.00547432 0.00157099 0.001 ] [0.041 0.033 0.026 0.02 0.01531562 0.01261405 0.01008929 0.00782972 0.00592376 0.00445981 0.00352627 0.00301625 0.00282289 0.00283929 0.0029586 0.00307391 0.00307837 0.00299303 0.00283898 0.00263728 0.00240901 0.00217523 0.00195702 0.00175179 0.00155694 0.00136987 0.00118799 0.00100871 0.001 0.001 ] [0. 0. 0. 0.00216423 0.00221016 0.00225609 0.00230203 0.00234796 0.00238579 0.0024074 0.0024047 0.00236957 0.00229392 0.00216963 0.00201292 0.00184 0.00166708 0.00151037 0.00138608 0.00131043 0.0012753 0.0012726 0.00129421 0.00133204 0.00137797 0.00142391 0.00146984 0.00151577 0.0015617 0. ] [0. 0. 0. 0.03748906 0.03611723 0.03474541 0.0333631 0.03195982 0.0305251 0.02904844 0.02751938 0.02592742 0.02433745 0.02281437 0.02142306 0.02022841 0.01929532 0.01868866 0.01834679 0.01820803 0.02 0.02 0.02 0.02 0.02 0.02 0.02 0.02 0.02 0. ] [0. 0. 0. 0.00207236 0.0021183 0.00216423 0.00221016 0.00225609 0.00230203 0.00234796 0.00238579 0.0024074 0.0024047 0.00236957 0.00229392 0.00216963 0.00201292 0.00184 0.00166708 0.00151037 0.00138608 0.00131043 0.0012753 0.0012726 0.00129421 0.00133204 0.00137797 0.00142391 0.00146984 0. ] [0. 0. 0. 0.0025176 0.00244513 0.00237266 0.00230019 0.00222772 0.00215449 0.00207974 0.00200272 0.00192266 0.0018388 0.00175038 0.00166147 0.0015761 0.00149834 0.00143223 0.00138184 0.0013512 0.00133703 0.00133604 0.00134493 0.00136041 0.00137918 0.00139795 0.00141672 0.00143549 0.00145426 0. ] [0. 0. 0. 0.03770661 0.03634612 0.03498563 0.03361392 0.03221976 0.03079194 0.02931923 0.02779041 0.02619427 0.02459556 0.02305903 0.02164945 0.02043157 0.02 0.02 0.02 0.02 0.02 0.02 0.02 0.02 0.02 0.02 0.02 0.02 0.02 0. ] [0. 0. 0. 0.00266254 0.00259007 0.0025176 0.00244513 0.00237266 0.00230019 0.00222772 0.00215449 0.00207974 0.00200272 0.00192266 0.0018388 0.00175038 0.00166147 0.0015761 0.00149834 0.00143223 0.00138184 0.0013512 0.00133703 0.00133604 0.00134493 0.00136041 0.00137918 0.00139795 0.00141672 0. ]] | 2D array of the thickness of the layers of the blade structure. The first dimension represents each layer, the second dimension represents each entry along blade span.
rotorse.rc.layer_start_nd |  | [[0. 0. 0. 0. 0. 0. 0. 0. 0. 0. 0. 0. 0. 0. 0. 0. 0. 0. 0. 0. 0. 0. 0. 0. 0. 0. 0. 0. 0. 0. ] [0. 0. 0. 0. 0. 0. 0. 0. 0. 0. 0. 0. 0. 0. 0. 0. 0. 0. 0. 0. 0. 0. 0. 0. 0. 0. 0. 0. 0. 0. ] [0.16613836 0.16946286 0.16968068 0.23759495 0.2439899 0.25193115 0.25766523 0.26174662 0.2633434 0.26210837 0.26061866 0.2616315 0.26295985 0.26995749 0.2725209 0.27588271 0.27838647 0.27891556 0.27802616 0.2750634 0.26980807 0.26207131 0.25166728 0.23859669 0.22787547 0.21289915 0.19074836 0.15633559 0.10381686 0.08009451] [0.66614777 0.6700002 0.67712123 0.62072086 0.62727502 0.63245959 0.63926867 0.64574535 0.64977998 0.65171232 0.65333451 0.65155042 0.64924268 0.63950434 0.63444037 0.62711273 0.61986479 0.61356165 0.60742732 0.60199085 0.59726565 0.59311662 0.58936694 0.58623052 0.58444769 0.58188815 0.57826958 0.57270573 0.57374879 0.59684729] [0.48905595 0.48893839 0.48796411 0.48706864 0.48668455 0.48576547 0.48502104 0.48531088 0.48564258 0.4857924 0.48611936 0.48627169 0.48627317 0.48579129 0.48506303 0.48383156 0.48238805 0.48077685 0.47894774 0.47684624 0.47440403 0.47152324 0.46807164 0.4638829 0.45854522 0.4511866 0.44595877 0.44467843 0.44324233 0.44179699] [0.95925412 0.95895293 0.9565692 0.95388656 0.95056337 0.94780072 0.9455854 0.94397287 0.94256868 0.94189525 0.94165198 0.94093289 0.94012219 0.93775085 0.9348865 0.93047603 0.92519004 0.92487708 0.92502404 0.92507998 0.92500694 0.92485823 0.92470421 0.92478851 0.93005609 0.93027525 0.93045139 0.93065362 0.93081265 0.93112403] [0.04074588 0.04104707 0.0434308 0.04611344 0.04943663 0.05219928 0.0544146 0.05602713 0.05743132 0.05810475 0.05834802 0.05906711 0.05987781 0.06224915 0.0651135 0.06952397 0.07480996 0.07512292 0.07497596 0.07492002 0.07499306 0.07514177 0.07529579 0.07521149 0.06994391 0.06972475 0.06954861 0.06934638 0.06918735 0.06887597] [0.22272986 0.22632952 0.22948212 0.30080193 0.31138242 0.32272784 0.33028459 0.33580147 0.33842316 0.33783338 0.33690305 0.33920465 0.34192828 0.35209392 0.35827412 0.36697208 0.37551861 0.38277512 0.38964944 0.39578046 0.40125954 0.40631466 0.41134025 0.41753853 0.41993132 0.42260813 0.42604197 0.43129105 0.43340579 0.41037074] [0.51094271 0.51093158 0.51109232 0.51151394 0.51274861 0.51314609 0.51310658 0.51395159 0.51467968 0.51507905 0.51562235 0.51627311 0.5168142 0.51755755 0.51822809 0.51906037 0.51995391 0.52094453 0.52211804 0.52353357 0.52524289 0.52730935 0.52982516 0.53308866 0.53739617 0.54310325 0.54601304 0.54471542 0.54334969 0.54177825] [0.72273926 0.72686687 0.73692268 0.68392783 0.69466754 0.70325628 0.71188804 0.71980021 0.72485974 0.72743733 0.7296189 0.72912358 0.72821111 0.72164078 0.72019359 0.71820211 0.71699693 0.71742121 0.7190506 0.72270791 0.72871712 0.73735997 0.74903991 0.76192904 0.77438828 0.79040881 0.81299166 0.84716618 0.89494952 0.91659409] [0. 0. 0. 0. 0. 0. 0. 0. 0. 0. 0. 0. 0. 0. 0. 0.05 0.05 0.05 0.05 0.05 0.05 0.05 0.05 0.05 0.05 0.05 0.04 0.05 0.05 0.05 ] [0. 0. 0. 0. 0. 0. 0. 0. 0. 0. 0. 0. 0. 0. 0. 0. 0. 0. 0. 0. 0. 0. 0. 0. 0. 0. 0. 0. 0. 0. ] [0. 0. 0. 0. 0. 0. 0. 0. 0. 0. 0. 0. 0. 0. 0. 0. 0. 0. 0. 0. 0. 0. 0. 0. 0. 0. 0. 0. 0. 0. ] [0. 0. 0. 0. 0. 0. 0. 0. 0. 0. 0. 0. 0. 0. 0. 0. 0. 0. 0. 0. 0. 0. 0. 0. 0. 0. 0. 0. 0. 0. ] [0. 0. 0. 0. 0. 0. 0. 0. 0. 0. 0. 0. 0. 0. 0. 0. 0. 0. 0. 0. 0. 0. 0. 0. 0. 0. 0. 0. 0. 0. ] [0. 0. 0. 0. 0. 0. 0. 0. 0. 0. 0. 0. 0. 0. 0. 0. 0. 0. 0. 0. 0. 0. 0. 0. 0. 0. 0. 0. 0. 0. ] [0. 0. 0. 0. 0. 0. 0. 0. 0. 0. 0. 0. 0. 0. 0. 0. 0. 0. 0. 0. 0. 0. 0. 0. 0. 0. 0. 0. 0. 0. ]] | 2D array of the non-dimensional start point defined along the outer profile of a layer. The TE suction side is 0, the TE pressure side is 1. The first dimension represents each layer, the second dimension represents each entry along blade span.
rotorse.rc.layer_end_nd |  | [[1. 1. 1. 1. 1. 1. 1. 1. 1. 1. 1. 1. 1. 1. 1. 1. 1. 1. 1. 1. 1. 1. 1. 1. 1. 1. 1. 1. 1. 1. ] [1. 1. 1. 1. 1. 1. 1. 1. 1. 1. 1. 1. 1. 1. 1. 1. 1. 1. 1. 1. 1. 1. 1. 1. 1. 1. 1. 1. 1. 1. ] [0.22272986 0.22632952 0.22948212 0.30080193 0.31138242 0.32272784 0.33028459 0.33580147 0.33842316 0.33783338 0.33690305 0.33920465 0.34192828 0.35209392 0.35827412 0.36697208 0.37551861 0.38277512 0.38964944 0.39578046 0.40125954 0.40631466 0.41134025 0.41753853 0.41993132 0.42260813 0.42604197 0.43129105 0.43340579 0.41037074] [0.72273926 0.72686687 0.73692268 0.68392783 0.69466754 0.70325628 0.71188804 0.71980021 0.72485974 0.72743733 0.7296189 0.72912358 0.72821111 0.72164078 0.72019359 0.71820211 0.71699693 0.71742121 0.7190506 0.72270791 0.72871712 0.73735997 0.74903991 0.76192904 0.77438828 0.79040881 0.81299166 0.84716618 0.89494952 0.91659409] [0.51094271 0.51093158 0.51109232 0.51151394 0.51274861 0.51314609 0.51310658 0.51395159 0.51467968 0.51507905 0.51562235 0.51627311 0.5168142 0.51755755 0.51822809 0.51906037 0.51995391 0.52094453 0.52211804 0.52353357 0.52524289 0.52730935 0.52982516 0.53308866 0.53739617 0.54310325 0.54601304 0.54471542 0.54334969 0.54177825] [0.04074588 0.04104707 0.0434308 0.04611344 0.04943663 0.05219928 0.0544146 0.05602713 0.05743132 0.05810475 0.05834802 0.05906711 0.05987781 0.06224915 0.0651135 0.06952397 0.07480996 0.07512292 0.07497596 0.07492002 0.07499306 0.07514177 0.07529579 0.07521149 0.06994391 0.06972475 0.06954861 0.06934638 0.06918735 0.06887597] [0.16613836 0.16946286 0.16968068 0.23759495 0.2439899 0.25193115 0.25766523 0.26174662 0.2633434 0.26210837 0.26061866 0.2616315 0.26295985 0.26995749 0.2725209 0.27588271 0.27838647 0.27891556 0.27802616 0.2750634 0.26980807 0.26207131 0.25166728 0.23859669 0.22787547 0.21289915 0.19074836 0.15633559 0.10381686 0.08009451] [0.48905595 0.48893839 0.48796411 0.48706864 0.48668455 0.48576547 0.48502104 0.48531088 0.48564258 0.4857924 0.48611936 0.48627169 0.48627317 0.48579129 0.48506303 0.48383156 0.48238805 0.48077685 0.47894774 0.47684624 0.47440403 0.47152324 0.46807164 0.4638829 0.45854522 0.4511866 0.44595877 0.44467843 0.44324233 0.44179699] [0.66614777 0.6700002 0.67712123 0.62072086 0.62727502 0.63245959 0.63926867 0.64574535 0.64977998 0.65171232 0.65333451 0.65155042 0.64924268 0.63950434 0.63444037 0.62711273 0.61986479 0.61356165 0.60742732 0.60199085 0.59726565 0.59311662 0.58936694 0.58623052 0.58444769 0.58188815 0.57826958 0.57270573 0.57374879 0.59684729] [0.95925412 0.95895293 0.9565692 0.95388656 0.95056337 0.94780072 0.9455854 0.94397287 0.94256868 0.94189525 0.94165198 0.94093289 0.94012219 0.93775085 0.9348865 0.93047603 0.92519004 0.92487708 0.92502404 0.92507998 0.92500694 0.92485823 0.92470421 0.92478851 0.93005609 0.93027525 0.93045139 0.93065362 0.93081265 0.93112403] [1. 1. 1. 1. 1. 1. 1. 1. 1. 1. 1. 1. 1. 1. 1. 0.95 0.95 0.95 0.95 0.95 0.95 0.95 0.95 0.95 0.95 0.95 0.95 0.95 0.95 0.95 ] [0. 0. 0. 0. 0. 0. 0. 0. 0. 0. 0. 0. 0. 0. 0. 0. 0. 0. 0. 0. 0. 0. 0. 0. 0. 0. 0. 0. 0. 0. ] [0. 0. 0. 0. 0. 0. 0. 0. 0. 0. 0. 0. 0. 0. 0. 0. 0. 0. 0. 0. 0. 0. 0. 0. 0. 0. 0. 0. 0. 0. ] [0. 0. 0. 0. 0. 0. 0. 0. 0. 0. 0. 0. 0. 0. 0. 0. 0. 0. 0. 0. 0. 0. 0. 0. 0. 0. 0. 0. 0. 0. ] [0. 0. 0. 0. 0. 0. 0. 0. 0. 0. 0. 0. 0. 0. 0. 0. 0. 0. 0. 0. 0. 0. 0. 0. 0. 0. 0. 0. 0. 0. ] [0. 0. 0. 0. 0. 0. 0. 0. 0. 0. 0. 0. 0. 0. 0. 0. 0. 0. 0. 0. 0. 0. 0. 0. 0. 0. 0. 0. 0. 0. ] [0. 0. 0. 0. 0. 0. 0. 0. 0. 0. 0. 0. 0. 0. 0. 0. 0. 0. 0. 0. 0. 0. 0. 0. 0. 0. 0. 0. 0. 0. ]] | 2D array of the non-dimensional end point defined along the outer profile of a layer. The TE suction side is 0, the TE pressure side is 1. The first dimension represents each layer, the second dimension represents each entry along blade span.
rotorse.rc.rho | kg/m**3 | [1235. 1100. 1940. 1600. 1940. 1940. 130. 1150. 8500. 7800.] | 1D array of the density of the materials. For composites, this is the density of the laminate.
rotorse.rc.unit_cost | USD/kg | [ 7.23 7.23 1.87 20.08 3. 2.86 13. 3.63 0. 0. ] | 1D array of the unit costs of the materials.
rotorse.rc.waste |  | [0.25 0.25 0.05 0.05 0.15 0.15 0.2 0. 0. 0. ] | 1D array of the non-dimensional waste fraction of the materials.
rotorse.rc.rho_fiber | kg/m**3 | [ 0. 0. 2535.5 1800. 2535.5 2535.5 0. 0. 0. 0. ] | 1D array of the density of the fibers of the materials.
rotorse.rc.ply_t | m | [0.0005 0.001 0.005 0.005 0.001 0.001 0. 0. 0. 0. ] | 1D array of the ply thicknesses of the materials. Non-composite materials are kept at 0.
rotorse.rc.fwf |  | [0. 0. 0.74506827 0.77884615 0.74506827 0.74506827 0. 0. 0. 0. ] | 1D array of the non-dimensional fiber weight- fraction of the composite materials. Non-composite materials are kept at 0.
rotorse.rc.roll_mass | kg | [ 0. 0. 0. 0. 181.4368 181.4368 0. 0. 0. 0. ] | 1D array of the roll mass of the composite fabrics. Non-composite materials are kept at 0.
rotorse.rc.flange_adhesive_squeezed |  | [0.2] | Extra width of the adhesive once squeezed
rotorse.rc.flange_thick | m | [0.008] | Average thickness of adhesive
rotorse.rc.flange_width | m | [0.05] | Average width of adhesive lines
rotorse.rc.t_bolt_unit_cost | USD | [25.] | Cost of one t-bolt
rotorse.rc.t_bolt_unit_mass | kg | [2.5] | Mass of one t-bolt
rotorse.rc.t_bolt_spacing | m | [0.15] | Spacing of t-bolts along blade root circumference
rotorse.rc.barrel_nut_unit_cost | USD | [12.] | Cost of one barrel nut
rotorse.rc.barrel_nut_unit_mass | kg | [1.9] | Mass of one barrel nut
rotorse.rc.LPS_unit_mass | kg/m | [1.] | Unit mass of the lightining protection system. Linear scaling based on the weight of 150 lbs for the 61.5 m NREL 5MW blade
rotorse.rc.LPS_unit_cost | USD/m | [40.] | Unit cost of the lightining protection system. Linear scaling based on the cost of 2500$ for the 61.5 m NREL 5MW blade
rotorse.rc.root_preform_length |  | [0.01] | Percentage of blade length starting from blade root that is preformed and later inserted into the mold
rotorse.rc.joint_position |  | [0.7] | Spanwise position of the segmentation joint.
rotorse.rc.joint_mass |  | [2000.] | Mass of the joint.
rotorse.rc.joint_cost | USD | [50000.] | Cost of the joint.
rotorse.rc.definition_layer | Unavailable | [ 9. 9. 2. 2. 5. 4. 6. 6. 6. 6. 9. 10. 10. 10. 10. 10. 10.] | 1D array of flags identifying how layers are specified in the yaml. 1) all around (skin, paint, ) 2) offset+rotation twist+width (spar caps) 3) offset+user defined rotation+width 4) midpoint TE+width (TE reinf) 5) midpoint LE+width (LE reinf) 6) layer position fixed to other layer (core fillers) 7) start and width 8) end and width 9) start and end nd 10) web layer
rotorse.rc.mat_name | Unavailable | ['Gelcoat', 'Adhesive', 'glass_uni', 'carbon_uni_industry_baseline', 'glass_biax', 'glass_triax', 'medium_density_foam', 'resin', 'steel', 'stainless_steel'] | 1D array of names of materials.
rotorse.rc.orth | Unavailable | [0. 0. 1. 1. 1. 1. 0. 0. 0. 0.] | 1D array of flags to set whether a material is isotropic (0) or orthtropic (1). Each entry represents a material.
rotorse.rc.component_id | Unavailable | [ 0. -1. 5. 4. 3. 2. 1. -1. -1. -1.] | 1D array of flags to set whether a material is used in a blade: 0 - coating, 1 - sandwich filler , 2 - shell skin, 3 - shear webs, 4 - spar caps, 5 - TE/LE reinf.
drivese.E_mat | Pa | [[3.44000e+09 3.44000e+09 3.44000e+09] [4.56000e+06 4.56000e+06 4.56000e+06] [4.37000e+10 1.65000e+10 1.54500e+10] [1.57599e+11 9.10000e+09 9.10000e+09] [1.10231e+10 1.10231e+10 1.60477e+10] [2.82114e+10 1.62388e+10 1.58355e+10] [1.42500e+08 1.42500e+08 1.42500e+08] [1.00000e+06 1.00000e+06 1.00000e+06] [2.10000e+11 2.10000e+11 2.10000e+11] [2.10000e+11 2.10000e+11 2.10000e+11]]
drivese.G_mat | Pa | [[1.32300e+09 1.32300e+09 1.32300e+09] [1.45000e+06 1.45000e+06 1.45000e+06] [3.26500e+09 3.49500e+09 3.48000e+09] [4.13100e+09 4.13100e+09 2.68900e+09] [1.32314e+10 3.48748e+09 3.48748e+09] [8.24822e+09 3.49124e+09 3.49124e+09] [5.40000e+10 5.40000e+10 5.40000e+10] [3.12500e+05 3.12500e+05 3.12500e+05] [6.56250e+10 6.56250e+10 6.56250e+10] [8.39000e+10 8.39000e+10 8.39000e+10]]
drivese.Xt_mat | Pa | [[0.0000e+00 0.0000e+00 0.0000e+00] [6.1510e+07 6.1510e+07 6.1510e+07] [6.4023e+08 3.8100e+07 0.0000e+00] [1.2852e+09 3.8100e+07 0.0000e+00] [4.6210e+07 4.6210e+07 0.0000e+00] [4.3563e+08 7.6440e+07 0.0000e+00] [2.0830e+06 2.0830e+06 2.0830e+06] [0.0000e+00 0.0000e+00 0.0000e+00] [3.6000e+08 3.6000e+08 3.6000e+08] [1.6500e+09 1.6500e+09 1.6500e+09]]
drivese.Xy_mat | Pa | [0.00e+00 0.00e+00 0.00e+00 0.00e+00 0.00e+00 0.00e+00 0.00e+00 0.00e+00 4.50e+08 1.79e+09]
drivese.wohler_exp_mat |  | [ 1. 1. 10. 16.1 10. 10. 1. 1. 1. 1. ]
drivese.wohler_A_mat |  | [0.0000e+00 6.5360e+07 6.4023e+08 1.2852e+09 7.0690e+07 4.3563e+08 2.0830e+06 0.0000e+00 3.6000e+08 1.6500e+09]
drivese.rho_mat | kg/m**3 | [1235. 1100. 1940. 1600. 1940. 1940. 130. 1150. 8500. 7800.]
drivese.unit_cost_mat | USD/kg | [ 7.23 7.23 1.87 20.08 3. 2.86 13. 3.63 0. 0. ]
drivese.material_names | Unavailable | ['Gelcoat', 'Adhesive', 'glass_uni', 'carbon_uni_industry_baseline', 'glass_biax', 'glass_triax', 'medium_density_foam', 'resin', 'steel', 'stainless_steel']
drivese.lss_material | Unavailable | steel
drivese.hss_material | Unavailable | steel
drivese.hub_material | Unavailable | steel
drivese.spinner_material | Unavailable | glass_biax
drivese.bedplate_material | Unavailable | steel
drivese.blades_I | kg*m**2 | [2.26771999e+08 1.13386000e+08 1.13386000e+08 0.00000000e+00 0.00000000e+00 0.00000000e+00]
drivese.rated_rpm | rpm | [7.89380865]
drivese.stop_time | s | [5.]
drivese.flange_t2shell_t |  | [4.]
drivese.flange_OD2hub_D |  | [0.5]
drivese.flange_ID2flange_OD |  | [0.8]
drivese.hub_shell.rho | kg/m**3 | [8500.]
drivese.max_torque | N*m | [37491657.20524572]
drivese.hub_shell.Xy | Pa | [4.5e+08]
drivese.hub_stress_concentration |  | [2.5]
drivese.hub_shell.metal_cost | USD/kg | [0.]
drivese.hub_diameter | m | [6.]
drivese.blade_root_diameter | m | [4.5]
drivese.hub_in2out_circ |  | [1.2]
drivese.hub_shell.n_blades | Unavailable | 3
drivese.clearance_hub_spinner | m | [0.75]
drivese.spin_hole_incr |  | [1.2]
drivese.spinner_gust_ws | m/s | [70.]
drivese.spinner.composite_Xt | Pa | [46210000.]
drivese.spinner.composite_rho | kg/m**3 | [1940.]
drivese.spinner.Xy | Pa | [4.5e+08]
drivese.spinner.metal_rho | kg/m**3 | [8500.]
drivese.spinner.composite_cost | USD/kg | [3.]
drivese.spinner.metal_cost | USD/kg | [0.]
drivese.n_blades | Unavailable | 3
drivese.n_front_brackets | Unavailable | 3
drivese.n_rear_brackets | Unavailable | 3
drivese.blade_mass | kg | [52497.98288693]
drivese.pitch_system.rho | kg/m**3 | [8500.]
drivese.pitch_system.Xy | Pa | [4.5e+08]
drivese.pitch_system_scaling_factor |  | [0.54]
drivese.pitch_system.BRFM | N*m | [-47687235.108144]
drivese.pitch_mass | kg | [24839.044557]
drivese.pitch_cost | USD | [0.]
drivese.pitch_I | kg*m**2 | [223551.40101299 111775.7005065 111775.7005065 0. 0. 0. ]
drivese.hub_mass | kg | [7730.20736374]
drivese.hub_cost | USD | [0.]
drivese.hub_cm | m | [2.75295645]
drivese.hub_I | kg*m**2 | [46381.24418243 46381.24418243 46381.24418243 0. 0. 0. ]
drivese.spinner_mass | kg | [3101.02288619]
drivese.spinner_cost | kg | [6525.81089873]
drivese.spinner_cm | m | [3.]
drivese.spinner_I | kg*m**2 | [29072.08955807 29072.08955807 29072.08955807 0. 0. 0. ]
drivese.gear_ratio |  | [96.76]
drivese.rotor_diameter | m | [206.]
drivese.rated_torque | N*m | [6702053.05385306]
drivese.machine_rating | kW | [5000.]
drivese.gear_configuration | Unavailable | eep
drivese.planet_numbers | Unavailable | [3, 3, 1]
drivese.L_12 | m | [1.]
drivese.L_h1 | m | [2.]
drivese.L_generator | m | [2.]
drivese.overhang | m | [7.]
drivese.drive_height | m | [3.]
drivese.tilt | deg | [4.]
drivese.lss_diameter | m | [0.577 0.577]
drivese.lss_wall_thickness | m | [0.288 0.288]
drivese.D_top | m | [5.53032592]
drivese.lss_rho | kg/m**3 | [8500.]
drivese.bedplate_rho | kg/m**3 | [8500.]
drivese.L_hss | m | [1.5]
drivese.L_gearbox | m | [2.472]
drivese.hss_diameter | m | [0.288 0.288]
drivese.hss_wall_thickness | m | [0.144 0.144]
drivese.hss_rho | kg/m**3 | [8500.]
drivese.bedplate_flange_width | m | [1.]
drivese.bedplate_flange_thickness | m | [0.05]
drivese.bedplate_web_thickness | m | [0.05]
drivese.upwind | Unavailable | TRUE
drivese.bear1.D_bearing | m | [0.]
drivese.bear1.D_shaft | m | [0.577]
drivese.bear1.bearing_type | Unavailable | CARB
drivese.bear2.D_bearing | m | [0.]
drivese.bear2.D_shaft | m | [0.577]
drivese.bear2.bearing_type | Unavailable | SRB
drivese.brake_mass_user | kg | [0.]
drivese.s_rotor | m | [0.]
drivese.s_gearbox | m | [-0.31890671]
drivese.converter_mass_user | kg | [0.]
drivese.transformer_mass_user | kg | [0.]
drivese.yaw.rho | kg/m**3 | [8500.]
drivese.minimum_rpm | rpm | [0.]
drivese.lss_rpm | rpm | [0.1 0.51020046 0.92040091 1.33060137 1.74080182 2.15100228 2.56120273 2.97140319 3.38160364 3.7918041 4.20200455 4.61220501 5.02240546 5.43260592 5.84280638 6.25300683 6.66320729 7.07340774 7.4836082 7.89380865]
drivese.generator_mass_user | kg | [0.]
drivese.generator_radius_user | m | [0.]
drivese.generator_efficiency_user |  | [[0. 0.95 ] [0.05263158 0.95 ] [0.10526316 0.95 ] [0.15789474 0.95 ] [0.21052632 0.95 ] [0.26315789 0.95 ] [0.31578947 0.95 ] [0.36842105 0.95 ] [0.42105263 0.95 ] [0.47368421 0.95 ] [0.52631579 0.95 ] [0.57894737 0.95 ] [0.63157895 0.95 ] [0.68421053 0.95 ] [0.73684211 0.95 ] [0.78947368 0.95 ] [0.84210526 0.95 ] [0.89473684 0.95 ] [0.94736842 0.95 ] [1. 0.95 ]]
drivese.hvac_mass_coeff | kg/kW/m | [0.08]
drivese.H_bedplate | m | [2.15789985]
drivese.L_bedplate | m | [9.04990106]
drivese.R_generator | m | [1.545]
drivese.generator_cm | m | [-4.05490671]
drivese.rho_fiberglass | kg/m**3 | [1940.]
drivese.rho_castiron | kg/m**3 | [8500.]
drivese.mb1_mass | kg | [1480.55356999]
drivese.mb1_cm | m | [2.01709329]
drivese.mb1_I | kg*m**2 | [134.02030141 70.60698288 70.60698288]
drivese.mb2_mass | kg | [1349.62411874]
drivese.mb2_cm | m | [1.01709329]
drivese.mb2_I | kg*m**2 | [118.75932276 61.52201828 61.52201828]
drivese.gearbox_mass | kg | [79189.64355785]
drivese.gearbox_cm | m | [-0.31890671]
drivese.gearbox_I | kg*m**2 | [53164.02906947 66907.91510299 66907.91510299]
drivese.hss_mass | kg | [830.58683213]
drivese.hss_cm | m | [-2.30490671]
drivese.hss_I | kg*m**2 | [ 8.61152428 160.04079316 160.04079316]
drivese.brake_mass | kg | [8176.5047257]
drivese.brake_cm | m | [-0.15945336]
drivese.brake_I | kg*m**2 | [4337.22693175 2168.61346587 2168.61346587]
drivese.generator_mass | kg | [19195.74437204]
drivese.generator_rotor_mass | kg | [9597.87218602]
drivese.generator_stator_mass | kg | [9597.87218602]
drivese.generator_I | kg*m**2 | [22910.36085484 17853.76188477 17853.76188477]
drivese.generator_rotor_I | kg*m**2 | [11455.18042742 8926.88094238 8926.88094238]
drivese.generator_stator_I | kg*m**2 | [11455.18042742 8926.88094238 8926.88094238]
drivese.nose_mass | kg | [0.]
drivese.nose_cm | m | [0.]
drivese.nose_I | kg*m**2 | [0. 0. 0.]
drivese.lss_mass | kg | [6890.02539724]
drivese.lss_cm | m | [2.46709329]
drivese.lss_I | kg*m**2 | [ 286.73701944 5661.13051534 5661.13051534]
drivese.converter_mass | kg | [4196.35]
drivese.converter_cm | m | [0. 4.31016296 1.545 ]
drivese.converter_I | kg*m**2 | [6677.8615725 6677.8615725 6677.8615725]
drivese.transformer_mass | kg | [11485.]
drivese.transformer_cm | m | [ 0. -4.31016296 1.545 ]
drivese.transformer_I | kg*m**2 | [18276.65475 18276.65475 18276.65475]
drivese.yaw_mass | kg | [19104.31812418]
drivese.yaw_cm | m | [0. 0. 0.]
drivese.yaw_I | kg*m**2 | [0. 0. 0.]
drivese.bedplate_mass | kg | [30830.43254124]
drivese.bedplate_cm | m | [-2.47504947 0. 1.05394992]
drivese.bedplate_I | kg*m**2 | [ 59012.34365227 231900.52130657 270638.15596356 0. 0. 0. ]
drivese.hvac_mass | kg | [2912.25638988]
drivese.hvac_cm | m | [-4.05490671]
drivese.hvac_I | m | [3910.29120509 1955.14560254 1955.14560254]
drivese.platform_mass | kg | [41594.92650274]
drivese.platform_cm | m | [0. 0. 0.]
drivese.platform_I | m | [424058.95549217 424058.95549217 848106.81900394]
drivese.cover_mass | kg | [6846.61764641]
drivese.cover_cm | m | [-0.45249505 0. 2.03659492]
drivese.cover_I | m | [170.07431474 319.69324865 304.30684861]
drivese.x_bedplate | m | [0. 0. 0. 0. 0. 0. 0. 0. 0. 0. 0. 0.]
drivese.constr_height | m | [2.15789985]
drivese.uptower | Unavailable | TRUE
drivese.L_drive | m | [9.072]
drivese.shaft_start | m | [0. 0. 2.15789985]
drivese.blades_mass | kg | [157493.94866078]
drivese.hub_system_mass | kg | [35670.27480693]
drivese.nacelle_mass | kg | [234082.58377815]
drivese.hub_system_cm | m | [2.77443337]
drivese.nacelle_cm | m | [ 0.07313714 -0.13420592 1.37950166]
drivese.hub_system_I | kg*m**2 | [299004.7347535 187401.83806256 187401.83806256 0. 0. 0. ]
drivese.nacelle_I_TT | kg*m**2 | [ 1.51309006e+06 2.01847998e+06 2.14380552e+06 -1.66639598e+01 -9.10816923e+04 4.82222779e+04]
drivese.s_lss | m | [0.91709329 1.01709329 1.51709329 2.01709329 4.01709329]
drivese.F_hub | N | [[2205564.04731303] [ 41405.87527762] [ 11898.60443872]]
drivese.M_hub | N*m | [[37769251.53853859] [ 2744113.64825772] [ 2749556.29649742]]
drivese.s_mb1 | m | [2.01709329]
drivese.s_mb2 | m | [1.01709329]
drivese.carrier_mass | kg | [9666.66666667]
drivese.carrier_I | kg*m**2 | [6489.72421875 3244.86210937 3244.86210937]
drivese.lss_E | Pa | [2.1e+11]
drivese.lss_G | Pa | [6.5625e+10]
drivese.lss_Xy | Pa | [4.5e+08]
drivese.s_hss | m | [-3.05490671 -2.30490671 -1.55490671]
drivese.s_generator | m | [-4.05490671]
drivese.hss_E | Pa | [2.1e+11]
drivese.hss_G | Pa | [6.5625e+10]
drivese.hss_Xy | Pa | [4.5e+08]
drivese.s_drive | m | [-5.05490671 -4.05490671 -3.05490671 -2.30490671 -1.55490671 -0.31890671 0.91709329 1.01709329 1.51709329 2.01709329 3.01709329 4.01709329]
drivese.bedplate_web_height | m | [2.00789985]
drivese.mb1_max_defl_ang | rad | [0.00872665]
drivese.mb2_max_defl_ang | rad | [0.078]
drivese.F_mb1 | N | [[ 2122280.38912701] [ 41405.87527762] [-1179113.19180219]]
drivese.F_mb2 | N | [[-0.] [-0.] [-0.]]
drivese.F_torq | N | [[-0.] [-0.] [-0.]]
drivese.F_generator | N | [[ -19292.29098269] [ -0. ] [-275892.61417476]]
drivese.M_mb1 | N*m | [[-0.] [-0.] [-0.]]
drivese.M_mb2 | N*m | [[ -0. ] [3875933.27939939] [2687377.30214439]]
drivese.M_torq | N*m | [[37769251.53853859] [ -0. ] [ -0. ]]
drivese.M_generator | N*m | [[ 390339.51569387] [-403368.3743924 ] [ -0. ]]
drivese.other_mass | kg | [86139.46866321]
drivese.bedplate_E | Pa | [2.1e+11]
drivese.bedplate_G | Pa | [6.5625e+10]
drivese.bedplate_Xy | Pa | [4.5e+08]
drivese.lss_spring_constant | N*m/rad | [2.30361962e+08]
drivese.hss_spring_constant | N*m/rad | [29549348.00413049]
drivese.damping_ratio |  | [0.005]
towerse.tower_s |  | [0. 0.1 0.2 0.3 0.4 0.5 0.6 0.7 0.8 0.9 1. ]
towerse.tower_layer_thickness | m | [[0.06515525 0.05866464 0.05197538 0.04607753 0.04094533 0.03582223 0.03074005 0.02575014 0.02129438 0.01803766 0.01803766]]
towerse.tower_height | m | [137.]
towerse.tower_foundation_height | m | [0.]
towerse.tower_outer_diameter_in | m | [6. 6. 6. 6. 6. 6. 6. 6. 6. 5.89079213 5.53032592]
towerse.tower_outfitting_factor |  | [1.07]
towerse.monopile_s |  | []
towerse.monopile_layer_thickness | m | []
towerse.monopile_foundation_height | m | [0.]
towerse.monopile_height | m | [0.]
towerse.monopile_outer_diameter_in | m | []
towerse.monopile_outfitting_factor |  | [0.]
towerse.water_depth | m | [0.]
towerse.E_mat | Pa | [[3.44000e+09 3.44000e+09 3.44000e+09] [4.56000e+06 4.56000e+06 4.56000e+06] [4.37000e+10 1.65000e+10 1.54500e+10] [1.57599e+11 9.10000e+09 9.10000e+09] [1.10231e+10 1.10231e+10 1.60477e+10] [2.82114e+10 1.62388e+10 1.58355e+10] [1.42500e+08 1.42500e+08 1.42500e+08] [1.00000e+06 1.00000e+06 1.00000e+06] [2.10000e+11 2.10000e+11 2.10000e+11] [2.10000e+11 2.10000e+11 2.10000e+11]]
towerse.G_mat | Pa | [[1.32300e+09 1.32300e+09 1.32300e+09] [1.45000e+06 1.45000e+06 1.45000e+06] [3.26500e+09 3.49500e+09 3.48000e+09] [4.13100e+09 4.13100e+09 2.68900e+09] [1.32314e+10 3.48748e+09 3.48748e+09] [8.24822e+09 3.49124e+09 3.49124e+09] [5.40000e+10 5.40000e+10 5.40000e+10] [3.12500e+05 3.12500e+05 3.12500e+05] [6.56250e+10 6.56250e+10 6.56250e+10] [8.39000e+10 8.39000e+10 8.39000e+10]]
towerse.sigma_y_mat | Pa | [0.00e+00 0.00e+00 0.00e+00 0.00e+00 0.00e+00 0.00e+00 0.00e+00 0.00e+00 4.50e+08 1.79e+09]
towerse.sigma_ult_mat | Pa | [[0.0000e+00 0.0000e+00 0.0000e+00] [6.1510e+07 6.1510e+07 6.1510e+07] [6.4023e+08 3.8100e+07 0.0000e+00] [1.2852e+09 3.8100e+07 0.0000e+00] [4.6210e+07 4.6210e+07 0.0000e+00] [4.3563e+08 7.6440e+07 0.0000e+00] [2.0830e+06 2.0830e+06 2.0830e+06] [0.0000e+00 0.0000e+00 0.0000e+00] [3.6000e+08 3.6000e+08 3.6000e+08] [1.6500e+09 1.6500e+09 1.6500e+09]]
towerse.wohler_exp_mat |  | [ 1. 1. 10. 16.1 10. 10. 1. 1. 1. 1. ]
towerse.wohler_A_mat |  | [0.0000e+00 6.5360e+07 6.4023e+08 1.2852e+09 7.0690e+07 4.3563e+08 2.0830e+06 0.0000e+00 3.6000e+08 1.6500e+09]
towerse.rho_mat | kg/m**3 | [1235. 1100. 1940. 1600. 1940. 1940. 130. 1150. 8500. 7800.]
towerse.unit_cost_mat | USD/kg | [ 7.23 7.23 1.87 20.08 3. 2.86 13. 3.63 0. 0. ]
towerse.tower_layer_materials | Unavailable | ['steel']
towerse.monopile_layer_materials | Unavailable | ['']
towerse.material_names | Unavailable | ['Gelcoat', 'Adhesive', 'glass_uni', 'carbon_uni_industry_baseline', 'glass_biax', 'glass_triax', 'medium_density_foam', 'resin', 'steel', 'stainless_steel']
towerse.geometry.foundation_height | m | [0.]
towerse.tower_section_height | m | [13.7 13.7 13.7 13.7 13.7 13.7 13.7 13.7 13.7 13.7]
towerse.tower_outer_diameter | m | [6. 6. 6. 6. 6. 6. 6. 6. 6. 5.89079213 5.53032592]
towerse.tower_wall_thickness | m | [0.06190994 0.05532001 0.04902645 0.04351143 0.03838378 0.03328114 0.0282451 0.02352226 0.01966602 0.01803766]
towerse.props.d | m | [6. 6. 6. 6. 6. 6. 6. 6. 6. 6. 6. 6. 6. 6. 6. 6. 6. 6. 6. 6. 6. 6. 6. 6. 6. 5.96359738 5.92719475 5.89079213 5.77063673 5.65048132 5.53032592]
towerse.props.t | m | [0.06190994 0.06190994 0.06190994 0.05532001 0.05532001 0.05532001 0.04902645 0.04902645 0.04902645 0.04351143 0.04351143 0.04351143 0.03838378 0.03838378 0.03838378 0.03328114 0.03328114 0.03328114 0.0282451 0.0282451 0.0282451 0.02352226 0.02352226 0.02352226 0.01966602 0.01966602 0.01966602 0.01803766 0.01803766 0.01803766]
towerse.hub_height | m | [140.]
towerse.z_param | m | [ 0. 13.7 27.4 41.1 54.8 68.5 82.2 95.9 109.6 123.3 137. ]
towerse.z_full | m | [ 0. 4.56666667 9.13333333 13.7 18.26666667 22.83333333 27.4 31.96666667 36.53333333 41.1 45.66666667 50.23333333 54.8 59.36666667 63.93333333 68.5 73.06666667 77.63333333 82.2 86.76666667 91.33333333 95.9 100.46666667 105.03333333 109.6 114.16666667 118.73333333 123.3 127.86666667 132.43333333 137. ]
towerse.rho | kg/m**3 | [8500. 8500. 8500. 8500. 8500. 8500. 8500. 8500. 8500. 8500.]
towerse.unit_cost | USD/kg | [0. 0. 0. 0. 0. 0. 0. 0. 0. 0.]
towerse.outfitting_factor |  | [1.07 1.07 1.07 1.07 1.07 1.07 1.07 1.07 1.07 1.07]
towerse.E | Pa | [2.1e+11 2.1e+11 2.1e+11 2.1e+11 2.1e+11 2.1e+11 2.1e+11 2.1e+11 2.1e+11 2.1e+11]
towerse.G | Pa | [6.5625e+10 6.5625e+10 6.5625e+10 6.5625e+10 6.5625e+10 6.5625e+10 6.5625e+10 6.5625e+10 6.5625e+10 6.5625e+10]
towerse.sigma_y | Pa | [4.5e+08 4.5e+08 4.5e+08 4.5e+08 4.5e+08 4.5e+08 4.5e+08 4.5e+08 4.5e+08 4.5e+08]
towerse.Az | m**2 | [1.15493374 1.15493374 1.15493374 1.0331434 1.0331434 1.0331434 0.91657579 0.91657579 0.91657579 0.81422333 0.81422333 0.81422333 0.71888865 0.71888865 0.71888865 0.62385497 0.62385497 0.62385497 0.52990118 0.52990118 0.52990118 0.44164592 0.44164592 0.44164592 0.3683562 0.36610715 0.3638581 0.32938684 0.322578 0.31576915]
towerse.Asx | m**2 | [0.70458592 0.70458592 0.70458592 0.62995654 0.62995654 0.62995654 0.55860341 0.55860341 0.55860341 0.49601188 0.49601188 0.49601188 0.43776185 0.43776185 0.43776185 0.37974298 0.37974298 0.37974298 0.32242913 0.32242913 0.32242913 0.26863238 0.26863238 0.26863238 0.22398973 0.22262415 0.22125856 0.20027579 0.19614158 0.19200736]
towerse.Asy | m**2 | [0.70458592 0.70458592 0.70458592 0.62995654 0.62995654 0.62995654 0.55860341 0.55860341 0.55860341 0.49601188 0.49601188 0.49601188 0.43776185 0.43776185 0.43776185 0.37974298 0.37974298 0.37974298 0.32242913 0.32242913 0.32242913 0.26863238 0.26863238 0.26863238 0.22398973 0.22262415 0.22125856 0.20027579 0.19614158 0.19200736]
towerse.Jz | m**4 | [10.18211138 10.18211138 10.18211138 9.12841091 9.12841091 9.12841091 8.1154743 8.1154743 8.1154743 7.22249667 7.22249667 7.22249667 6.38774646 6.38774646 6.38774646 5.55275245 5.55275245 5.55275245 4.72442067 4.72442067 4.72442067 3.94376995 3.94376995 3.94376995 3.27352747 3.21393234 3.15506492 2.78229247 2.61329505 2.45128338]
towerse.Ixx | m**4 | [5.09105569 5.09105569 5.09105569 4.56420546 4.56420546 4.56420546 4.05773715 4.05773715 4.05773715 3.61124833 3.61124833 3.61124833 3.19387323 3.19387323 3.19387323 2.77637623 2.77637623 2.77637623 2.36221034 2.36221034 2.36221034 1.97188498 1.97188498 1.97188498 1.63676374 1.60696617 1.57753246 1.39114623 1.30664753 1.22564169]
towerse.Iyy | m**4 | [5.09105569 5.09105569 5.09105569 4.56420546 4.56420546 4.56420546 4.05773715 4.05773715 4.05773715 3.61124833 3.61124833 3.61124833 3.19387323 3.19387323 3.19387323 2.77637623 2.77637623 2.77637623 2.36221034 2.36221034 2.36221034 1.97188498 1.97188498 1.97188498 1.63676374 1.60696617 1.57753246 1.39114623 1.30664753 1.22564169]
towerse.d_full | m | [6. 6. 6. 6. 6. 6. 6. 6. 6. 6. 6. 6. 6. 6. 6. 6. 6. 6. 6. 6. 6. 6. 6. 6. 6. 5.96359738 5.92719475 5.89079213 5.77063673 5.65048132 5.53032592]
towerse.t_full | m | [0.06190994 0.06190994 0.06190994 0.05532001 0.05532001 0.05532001 0.04902645 0.04902645 0.04902645 0.04351143 0.04351143 0.04351143 0.03838378 0.03838378 0.03838378 0.03328114 0.03328114 0.03328114 0.0282451 0.0282451 0.0282451 0.02352226 0.02352226 0.02352226 0.01966602 0.01966602 0.01966602 0.01803766 0.01803766 0.01803766]
towerse.cm.rho | kg/m**3 | [8500. 8500. 8500. 8500. 8500. 8500. 8500. 8500. 8500. 8500. 8500. 8500. 8500. 8500. 8500. 8500. 8500. 8500. 8500. 8500. 8500. 8500. 8500. 8500. 8500. 8500. 8500. 8500. 8500. 8500.]
towerse.cm.outfitting_factor |  | [1.07 1.07 1.07 1.07 1.07 1.07 1.07 1.07 1.07 1.07 1.07 1.07 1.07 1.07 1.07 1.07 1.07 1.07 1.07 1.07 1.07 1.07 1.07 1.07 1.07 1.07 1.07 1.07 1.07 1.07]
towerse.cm.material_cost_rate | USD/kg | [0. 0. 0. 0. 0. 0. 0. 0. 0. 0. 0. 0. 0. 0. 0. 0. 0. 0. 0. 0. 0. 0. 0. 0. 0. 0. 0. 0. 0. 0.]
towerse.labor_cost_rate | USD/min | [0.98]
towerse.painting_cost_rate | USD/m**2 | [30.]
towerse.tm.cylinder_mass | kg | [47968.82564838 47968.82564838 47968.82564838 42910.40557992 42910.40557992 42910.40557992 38068.906271 38068.906271 38068.906271 33817.81607896 33817.81607896 33817.81607896 29858.20151428 29858.20151428 29858.20151428 25911.08850792 25911.08850792 25911.08850792 22008.82733423 22008.82733423 22008.82733423 18343.24813224 18343.24813224 18343.24813224 15299.24504433 15205.83339356 15112.4217428 13680.69807382 13397.90068795 13115.10330209]
towerse.tm.cylinder_cost | USD | [1462859.54936728]
towerse.tm.cylinder_center_of_mass | m | [53.17313517]
towerse.tm.cylinder_section_center_of_mass | m | [ 2.28333333 6.85 11.41666667 15.98333333 20.55 25.11666667 29.68333333 34.25 38.81666667 43.38333333 47.95 52.51666667 57.08333333 61.65 66.21666667 70.78333333 75.35 79.91666667 84.48333333 89.05 93.61666667 98.18333333 102.75 107.31666667 111.8810098 116.44766219 121.01431441 125.57546677 130.14196739 134.70846085]
towerse.tm.cylinder_I_base | kg*m**2 | [3.63045998e+09 3.63045998e+09 7.61156955e+06 0.00000000e+00 0.00000000e+00 0.00000000e+00]
towerse.transition_piece_height | m | [0.]
towerse.transition_piece_mass | kg | [0.]
towerse.transition_piece_cost | USD | [0.]
towerse.gravity_foundation_mass | kg | [0.]
towerse.rna_mass | kg | [427246.80724586]
towerse.rna_I | kg*m**2 | [ 2.29752108e+08 1.44288541e+08 1.43245852e+08 -1.66639598e+01 -1.17670783e+06 4.82222779e+04]
towerse.rna_cg | m | [-5.30281966 -0.07352956 2.10503761]
towerse.tower_mass | kg | [862473.15944534]
towerse.monopile_mass | kg | [0.]
towerse.tower_center_of_mass | m | [53.17313517]
towerse.tower_I_base | kg*m**2 | [3.63045998e+09 3.63045998e+09 7.61156955e+06 0.00000000e+00 0.00000000e+00 0.00000000e+00]
towerse.wind.Uref | m/s | [18.09451488]
towerse.wind_reference_height | m | [140.]
towerse.wind.z | m | [ 0. 4.56666667 9.13333333 13.7 18.26666667 22.83333333 27.4 31.96666667 36.53333333 41.1 45.66666667 50.23333333 54.8 59.36666667 63.93333333 68.5 73.06666667 77.63333333 82.2 86.76666667 91.33333333 95.9 100.46666667 105.03333333 109.6 114.16666667 118.73333333 123.3 127.86666667 132.43333333 137. ]
towerse.z0 | m | [0.]
towerse.shearExp |  | [0.2]
towerse.wind.windLoads.U | m/s | [ 0. 9.12517494 10.48207345 11.36751276 12.04074052 12.59027454 13.0578432 13.46668828 13.83117883 14.16086235 14.46242765 14.74075528 14.99952301 15.24157578 15.46916267 15.68409453 15.88785237 16.08166398 16.26655928 16.44341128 16.61296685 16.77587024 16.93268134 17.08389 17.2299274 17.37117522 17.50797303 17.64062436 17.76940171 17.89455071 18.01629358]
towerse.wind.d | m | [6. 6. 6. 6. 6. 6. 6. 6. 6. 6. 6. 6. 6. 6. 6. 6. 6. 6. 6. 6. 6. 6. 6. 6. 6. 5.96359738 5.92719475 5.89079213 5.77063673 5.65048132 5.53032592]
towerse.beta_wind | deg | [0.]
towerse.rho_air | kg/m**3 | [1.225]
towerse.mu_air | kg/m/s | [1.81e-05]
towerse.cd_usr |  | [-1.]
towerse.wind.distLoads.windLoads_Px | N/m | [ 0. 199.70677189 275.14702123 328.80598639 371.9581969 408.75781051 441.11052244 470.16881762 496.67833684 521.14640472 543.93571547 565.31562557 585.49231163 604.62751939 622.8507559 640.26751703 656.96501483 673.01627141 688.48311264 703.41840149 717.86773332 731.87074294 745.46212642 758.67244979 771.52879642 779.42890108 786.88348134 793.91603326 789.39596298 784.14630022 778.18685648]
towerse.wind.distLoads.windLoads_Py | N/m | [0. 0. 0. 0. 0. 0. 0. 0. 0. 0. 0. 0. 0. 0. 0. 0. 0. 0. 0. 0. 0. 0. 0. 0. 0. 0. 0. 0. 0. 0. 0.]
towerse.wind.distLoads.windLoads_Pz | N/m | [0. 0. 0. 0. 0. 0. 0. 0. 0. 0. 0. 0. 0. 0. 0. 0. 0. 0. 0. 0. 0. 0. 0. 0. 0. 0. 0. 0. 0. 0. 0.]
towerse.wind.distLoads.windLoads_qdyn | N/m**2 | [ 0. 51.00215087 67.29774154 79.14746208 88.79990233 97.09044538 104.43570234 111.07791204 117.17217361 122.82463872 128.11161074 133.09004309 137.8037354 142.28719978 146.56818365 150.66937794 154.60961 158.40469884 162.06808243 165.61128692 169.04428384 172.37576615 175.6133647 178.76381979 181.833119 184.82660876 187.74908571 190.60487197 193.39787779 196.13165398 198.8094361 ]
towerse.wind.distLoads.windLoads_z | m | [ 0. 4.56666667 9.13333333 13.7 18.26666667 22.83333333 27.4 31.96666667 36.53333333 41.1 45.66666667 50.23333333 54.8 59.36666667 63.93333333 68.5 73.06666667 77.63333333 82.2 86.76666667 91.33333333 95.9 100.46666667 105.03333333 109.6 114.16666667 118.73333333 123.3 127.86666667 132.43333333 137. ]
towerse.wind.distLoads.windLoads_beta | deg | [0.]
towerse.wind.distLoads.waveLoads_Px | N/m | [0. 0. 0. 0. 0. 0. 0. 0. 0. 0. 0. 0. 0. 0. 0. 0. 0. 0. 0. 0. 0. 0. 0. 0. 0. 0. 0. 0. 0. 0. 0.]
towerse.wind.distLoads.waveLoads_Py | N/m | [0. 0. 0. 0. 0. 0. 0. 0. 0. 0. 0. 0. 0. 0. 0. 0. 0. 0. 0. 0. 0. 0. 0. 0. 0. 0. 0. 0. 0. 0. 0.]
towerse.wind.distLoads.waveLoads_Pz | N/m | [0. 0. 0. 0. 0. 0. 0. 0. 0. 0. 0. 0. 0. 0. 0. 0. 0. 0. 0. 0. 0. 0. 0. 0. 0. 0. 0. 0. 0. 0. 0.]
towerse.wind.distLoads.waveLoads_qdyn | N/m**2 | [0. 0. 0. 0. 0. 0. 0. 0. 0. 0. 0. 0. 0. 0. 0. 0. 0. 0. 0. 0. 0. 0. 0. 0. 0. 0. 0. 0. 0. 0. 0.]
towerse.wind.distLoads.waveLoads_z | m | [0. 0. 0. 0. 0. 0. 0. 0. 0. 0. 0. 0. 0. 0. 0. 0. 0. 0. 0. 0. 0. 0. 0. 0. 0. 0. 0. 0. 0. 0. 0.]
towerse.wind.distLoads.waveLoads_beta | deg | [0.]
towerse.yaw | deg | [0.]
towerse.transition_piece_I | kg*m**2 | [0. 0. 0. 0. 0. 0.]
towerse.gravity_foundation_I | kg*m**2 | [0. 0. 0. 0. 0. 0.]
towerse.suctionpile_depth | m | [0.]
towerse.pre.rna_F | N | [ 2199361.264886 41405.90068345 -2479564.17155923]
towerse.pre.rna_M | N*m | [15682220.22860142 2115858.90848968 1127332.20029634]
towerse.pre.z_soil | N/m | [0. 0. 0. 0. 0. 0. 0. 0. 0. 0.]
towerse.pre.k_soil | N/m | [[0. 0. 0. 0. 0. 0.] [0. 0. 0. 0. 0. 0.] [0. 0. 0. 0. 0. 0.] [0. 0. 0. 0. 0. 0.] [0. 0. 0. 0. 0. 0.] [0. 0. 0. 0. 0. 0.] [0. 0. 0. 0. 0. 0.] [0. 0. 0. 0. 0. 0.] [0. 0. 0. 0. 0. 0.] [0. 0. 0. 0. 0. 0.]]
towerse.tower.z | m | [ 0. 4.56666667 9.13333333 13.7 18.26666667 22.83333333 27.4 31.96666667 36.53333333 41.1 45.66666667 50.23333333 54.8 59.36666667 63.93333333 68.5 73.06666667 77.63333333 82.2 86.76666667 91.33333333 95.9 100.46666667 105.03333333 109.6 114.16666667 118.73333333 123.3 127.86666667 132.43333333 137. ]
towerse.tower.E | N/m**2 | [2.1e+11 2.1e+11 2.1e+11 2.1e+11 2.1e+11 2.1e+11 2.1e+11 2.1e+11 2.1e+11 2.1e+11 2.1e+11 2.1e+11 2.1e+11 2.1e+11 2.1e+11 2.1e+11 2.1e+11 2.1e+11 2.1e+11 2.1e+11 2.1e+11 2.1e+11 2.1e+11 2.1e+11 2.1e+11 2.1e+11 2.1e+11 2.1e+11 2.1e+11 2.1e+11]
towerse.tower.G | N/m**2 | [6.5625e+10 6.5625e+10 6.5625e+10 6.5625e+10 6.5625e+10 6.5625e+10 6.5625e+10 6.5625e+10 6.5625e+10 6.5625e+10 6.5625e+10 6.5625e+10 6.5625e+10 6.5625e+10 6.5625e+10 6.5625e+10 6.5625e+10 6.5625e+10 6.5625e+10 6.5625e+10 6.5625e+10 6.5625e+10 6.5625e+10 6.5625e+10 6.5625e+10 6.5625e+10 6.5625e+10 6.5625e+10 6.5625e+10 6.5625e+10]
towerse.tower.rho | kg/m**3 | [8500. 8500. 8500. 8500. 8500. 8500. 8500. 8500. 8500. 8500. 8500. 8500. 8500. 8500. 8500. 8500. 8500. 8500. 8500. 8500. 8500. 8500. 8500. 8500. 8500. 8500. 8500. 8500. 8500. 8500.]
towerse.tower.d | m | [6. 6. 6. 6. 6. 6. 6. 6. 6. 6. 6. 6. 6. 6. 6. 6. 6. 6. 6. 6. 6. 6. 6. 6. 6. 5.96359738 5.92719475 5.89079213 5.77063673 5.65048132 5.53032592]
towerse.tower.t | m | [0.06190994 0.06190994 0.06190994 0.05532001 0.05532001 0.05532001 0.04902645 0.04902645 0.04902645 0.04351143 0.04351143 0.04351143 0.03838378 0.03838378 0.03838378 0.03328114 0.03328114 0.03328114 0.0282451 0.0282451 0.0282451 0.02352226 0.02352226 0.02352226 0.01966602 0.01966602 0.01966602 0.01803766 0.01803766 0.01803766]
towerse.tower.kidx |  | [0.]
towerse.tower.kx | N/m | [1.e+30]
towerse.tower.ky | N/m | [1.e+30]
towerse.tower.kz | N/m | [1.e+30]
towerse.tower.ktx | N/m | [1.e+30]
towerse.tower.kty | N/m | [1.e+30]
towerse.tower.ktz | N/m | [1.e+30]
towerse.tower.midx |  | [0. 0.]
towerse.tower.m | kg | [0. 0.]
towerse.tower.mIxx | kg*m**2 | [0. 0.]
towerse.tower.mIyy | kg*m**2 | [0. 0.]
towerse.tower.mIzz | kg*m**2 | [0. 0.]
towerse.tower.mIxy | kg*m**2 | [0. 0.]
towerse.tower.mIxz | kg*m**2 | [0. 0.]
towerse.tower.mIyz | kg*m**2 | [0. 0.]
towerse.tower.mrhox | m | [0. 0.]
towerse.tower.mrhoy | m | [0. 0.]
towerse.tower.mrhoz | m | [0. 0.]
towerse.tower.plidx |  | [30.]
towerse.tower.Fx | N | [2199361.264886]
towerse.tower.Fy | N | [41405.90068345]
towerse.tower.Fz | N | [-2479564.17155923]
towerse.tower.Mxx | N*m | [15682220.22860142]
towerse.tower.Myy | N*m | [2115858.90848968]
towerse.tower.Mzz | N*m | [1127332.20029634]
towerse.tower.Px | N/m | [ 0. 199.70677189 275.14702123 328.80598639 371.9581969 408.75781051 441.11052244 470.16881762 496.67833684 521.14640472 543.93571547 565.31562557 585.49231163 604.62751939 622.8507559 640.26751703 656.96501483 673.01627141 688.48311264 703.41840149 717.86773332 731.87074294 745.46212642 758.67244979 771.52879642 779.42890108 786.88348134 793.91603326 789.39596298 784.14630022 778.18685648]
towerse.tower.Py | N/m | [0. 0. 0. 0. 0. 0. 0. 0. 0. 0. 0. 0. 0. 0. 0. 0. 0. 0. 0. 0. 0. 0. 0. 0. 0. 0. 0. 0. 0. 0. 0.]
towerse.tower.Pz | N/m | [0. 0. 0. 0. 0. 0. 0. 0. 0. 0. 0. 0. 0. 0. 0. 0. 0. 0. 0. 0. 0. 0. 0. 0. 0. 0. 0. 0. 0. 0. 0.]
towerse.E_full | N/m**2 | [2.1e+11 2.1e+11 2.1e+11 2.1e+11 2.1e+11 2.1e+11 2.1e+11 2.1e+11 2.1e+11 2.1e+11 2.1e+11 2.1e+11 2.1e+11 2.1e+11 2.1e+11 2.1e+11 2.1e+11 2.1e+11 2.1e+11 2.1e+11 2.1e+11 2.1e+11 2.1e+11 2.1e+11 2.1e+11 2.1e+11 2.1e+11 2.1e+11 2.1e+11 2.1e+11]
towerse.G_full | Pa | [6.5625e+10 6.5625e+10 6.5625e+10 6.5625e+10 6.5625e+10 6.5625e+10 6.5625e+10 6.5625e+10 6.5625e+10 6.5625e+10 6.5625e+10 6.5625e+10 6.5625e+10 6.5625e+10 6.5625e+10 6.5625e+10 6.5625e+10 6.5625e+10 6.5625e+10 6.5625e+10 6.5625e+10 6.5625e+10 6.5625e+10 6.5625e+10 6.5625e+10 6.5625e+10 6.5625e+10 6.5625e+10 6.5625e+10 6.5625e+10]
towerse.rho_full | kg/m**3 | [8500. 8500. 8500. 8500. 8500. 8500. 8500. 8500. 8500. 8500. 8500. 8500. 8500. 8500. 8500. 8500. 8500. 8500. 8500. 8500. 8500. 8500. 8500. 8500. 8500. 8500. 8500. 8500. 8500. 8500.]
towerse.sigma_y_full | N/m**2 | [4.5e+08 4.5e+08 4.5e+08 4.5e+08 4.5e+08 4.5e+08 4.5e+08 4.5e+08 4.5e+08 4.5e+08 4.5e+08 4.5e+08 4.5e+08 4.5e+08 4.5e+08 4.5e+08 4.5e+08 4.5e+08 4.5e+08 4.5e+08 4.5e+08 4.5e+08 4.5e+08 4.5e+08 4.5e+08 4.5e+08 4.5e+08 4.5e+08 4.5e+08 4.5e+08]
towerse.post.tower_Fz | N | [-9944328.65923941 -9504704.26074078 -9065079.86224214 -8671814.83358115 -8278549.80492014 -7885284.77625914 -7536391.09652212 -7187497.41678512 -6838603.73704812 -6528670.40852023 -6218737.07999234 -5908803.75146444 -5635159.49609103 -5361515.24071763 -5087870.9853442 -4850401.17983559 -4612931.37432696 -4375461.56881833 -4173755.19181309 -3972048.81480786 -3770342.43780262 -3602230.34959498 -3434118.26138733 -3266006.17317971 -3125791.74714946 -2986433.40971419 -2847931.17180703 -2722550.39234848 -2599761.39591026 -2479564.17155924]
towerse.post.tower_Vx | N | [2280562.49324298 2279769.91441914 2278672.6874552 2277253.51750246 2275732.24800474 2274043.11677476 2272029.96134812 2270053.24552157 2267950.1173588 2265500.79611749 2263168.48208401 2260731.25194528 2257912.98801677 2255280.34511915 2252556.31033493 2249398.57358786 2246501.62937888 2243522.7452015 2240061.70046169 2236926.21909598 2233715.85687545 2230001.87379517 2226647.4149593 2223223.59514547 2219347.69409389 2215809.88460596 2212229.33905016 2208447.54501361 2204837.68421515 2201243.10602341]
towerse.post.tower_Vy | N | [41401.04992588 41390.83697144 41380.44954267 41373.15885576 41362.4511248 41351.57459543 41347.31278145 41336.12656987 41324.77661208 41322.99380966 41311.34162858 41299.53014277 41300.74366686 41288.63750675 41276.37592198 41281.93312247 41269.38469973 41256.68429832 41267.30530224 41254.32498635 41241.19590611 41256.49017661 41243.08674869 41229.53777998 41246.2370003 41233.26455214 41220.0603933 41223.63192383 41212.15849866 41200.19780938]
towerse.post.tower_Mxx | N*m | [10875334.81572701 11061309.67658922 11245370.98618346 11427564.78468418 11607901.12575041 11786543.14127808 11963536.33741714 12138857.74659978 12312680.88531525 12485060.05783853 12655954.67590959 12825548.38413477 12993896.68214503 13160928.46239939 13326837.0431526 13491665.44332993 13655285.16383024 13817898.45072496 13979526.56431456 14139967.38766351 14299431.26354098 14457913.22949994 14615136.70331357 14771319.35918272 14926439.14992975 15080160.00742638 15232648.37884906 15383922.58370918 15533775.12569726 15682226.56271869]
towerse.post.tower_Myy | N*m | [3.10591333e+08 3.00086531e+08 2.89535870e+08 2.78944360e+08 2.68316297e+08 2.57659145e+08 2.46977025e+08 2.36272795e+08 2.25553112e+08 2.14821769e+08 2.04080814e+08 1.93336194e+08 1.82591281e+08 1.71847251e+08 1.61109382e+08 1.50380498e+08 1.39660721e+08 1.28954710e+08 1.18264782e+08 1.07590150e+08 9.69349048e+07 8.63010064e+07 7.56871800e+07 6.50969985e+07 5.45323106e+07 4.39919301e+07 3.34786089e+07 2.29943440e+07 1.25394980e+07 2.11586185e+06]
towerse.post.tower_Mzz | N*m | [1127486.67157424 1127480.13088078 1127473.59026321 1127482.94834289 1127476.40769247 1127469.86711794 1127480.00509065 1127473.46447456 1127466.92393436 1127476.49887802 1127469.95830241 1127463.41780268 1127473.41337163 1127466.87283235 1127460.33236894 1127472.3167026 1127465.77617546 1127459.2357242 1127474.06233778 1127467.52179051 1127460.98131913 1127478.87177272 1127472.3311697 1127465.79064256 1127484.5319959 1127478.88705057 1127473.21282477 1127480.74700939 1127477.20418898 1127473.64960636]
towerse.post.qdyn | N/m**2 | [ 0. 51.00215087 67.29774154 79.14746208 88.79990233 97.09044538 104.43570234 111.07791204 117.17217361 122.82463872 128.11161074 133.09004309 137.8037354 142.28719978 146.56818365 150.66937794 154.60961 158.40469884 162.06808243 165.61128692 169.04428384 172.37576615 175.6133647 178.76381979 181.833119 184.82660876 187.74908571 190.60487197 193.39787779 196.13165398 198.8094361 ]
towerse.life |  | [0.]
tcons.rated_Omega | rpm | [7.89380865] | rotor rotation speed at rated
tcons.tower_freq | Hz | [0.46291963]
tcons.blade_number | Unavailable | 3
tcons.tip_deflection | m | [11.7082261]
tcons.Rtip | m | [102.82618259]
tcons.ref_axis_blade | m | [[ 0.00000000e+00 0.00000000e+00 0.00000000e+00] [ 1.45896086e-02 0.00000000e+00 3.44228216e+00] [ 5.22230768e-02 0.00000000e+00 6.88456432e+00] [ 1.08141891e-01 0.00000000e+00 1.03268465e+01] [ 1.74250500e-01 0.00000000e+00 1.37691286e+01] [ 2.41136773e-01 0.00000000e+00 1.72114108e+01] [ 3.00085581e-01 0.00000000e+00 2.06536929e+01] [ 3.42651213e-01 0.00000000e+00 2.40959751e+01] [ 3.59821072e-01 0.00000000e+00 2.75382573e+01] [ 3.47586472e-01 0.00000000e+00 3.09805394e+01] [ 3.14508104e-01 0.00000000e+00 3.44228216e+01] [ 2.66858145e-01 0.00000000e+00 3.78651037e+01] [ 2.10870490e-01 0.00000000e+00 4.13073859e+01] [ 1.40477297e-01 0.00000000e+00 4.47496681e+01] [ 3.80470534e-02 0.00000000e+00 4.81919502e+01] [-9.07529186e-02 0.00000000e+00 5.16342324e+01] [-2.35123811e-01 0.00000000e+00 5.50765145e+01] [-3.94137332e-01 0.00000000e+00 5.85187967e+01] [-5.85777112e-01 0.00000000e+00 6.19610788e+01] [-8.05291806e-01 0.00000000e+00 6.54033610e+01] [-1.04252594e+00 0.00000000e+00 6.88456432e+01] [-1.29121723e+00 0.00000000e+00 7.22879253e+01] [-1.56372970e+00 0.00000000e+00 7.57302075e+01] [-1.85903588e+00 0.00000000e+00 7.91724896e+01] [-2.17067421e+00 0.00000000e+00 8.26147718e+01] [-2.49837779e+00 0.00000000e+00 8.60570540e+01] [-2.84335536e+00 0.00000000e+00 8.94993361e+01] [-3.20952152e+00 0.00000000e+00 9.29416183e+01] [-3.59684443e+00 0.00000000e+00 9.63839004e+01] [-4.00000000e+00 0.00000000e+00 9.98261826e+01]]
tcons.precone | deg | [2.]
tcons.tilt | deg | [4.]
tcons.overhang | m | [7.]
tcons.ref_axis_tower | m | [[ 0. 0. 0. ] [ 0. 0. 13.7] [ 0. 0. 27.4] [ 0. 0. 41.1] [ 0. 0. 54.8] [ 0. 0. 68.5] [ 0. 0. 82.2] [ 0. 0. 95.9] [ 0. 0. 109.6] [ 0. 0. 123.3] [ 0. 0. 137. ]]
tcons.d_full | m | [6. 6. 6. 6. 6. 6. 6. 6. 6. 5.89079213 5.53032592]
tcons.max_allowable_td_ratio |  | [1.134]
tcons.rotor_orientation | Unavailable | upwind
tcc.blade_mass | kg | [52497.98288693]
tcc.blade_mass_cost_coeff | USD/kg | [14.6]
tcc.blade_cost_external | USD | [436863.13576807]
tcc.hub_mass | kg | [7730.20736374]
tcc.hub_mass_cost_coeff | USD/kg | [3.9]
tcc.pitch_system_mass | kg | [24839.044557]
tcc.pitch_system_mass_cost_coeff | USD/kg | [22.1]
tcc.spinner_mass | kg | [3101.02288619]
tcc.spinner_mass_cost_coeff | USD/kg | [11.1]
tcc.hub_cost | USD | [30147.80871858]
tcc.pitch_system_cost | USD | [548942.88470968]
tcc.spinner_cost | USD | [34421.35403676]
tcc.hub_assemblyCostMultiplier |  | [0.]
tcc.hub_overheadCostMultiplier |  | [0.]
tcc.hub_profitMultiplier |  | [0.]
tcc.hub_transportMultiplier |  | [0.]
tcc.blade_cost | USD | [436863.13576807]
tcc.hub_system_cost | USD | [613512.04746502]
tcc.hub_system_mass_tcc | kg | [35670.27480693]
tcc.blade_number | Unavailable | 3
tcc.lss_mass | kg | [6890.02539724]
tcc.lss_mass_cost_coeff | USD/kg | [11.9]
tcc.main_bearing_mass | kg | [1415.08884437]
tcc.bearing_mass_cost_coeff | USD/kg | [4.5]
tcc.gearbox_mass | kg | [79189.64355785]
tcc.gearbox_mass_cost_coeff | USD/kg | [12.9]
tcc.hss_mass | kg | [830.58683213]
tcc.hss_mass_cost_coeff | USD/kg | [6.8]
tcc.brake_mass | kg | [8176.5047257]
tcc.brake_mass_cost_coeff | USD/kg | [3.6254]
tcc.generator_mass | kg | [19195.74437204]
tcc.generator_mass_cost_coeff | USD/kg | [12.4]
tcc.generator_cost_external | USD | [0.]
tcc.bedplate_mass | kg | [30830.43254124]
tcc.bedplate_mass_cost_coeff | USD/kg | [2.9]
tcc.yaw_mass | kg | [19104.31812418]
tcc.yaw_mass_cost_coeff | USD/kg | [8.3]
tcc.hvac_mass | kg | [2912.25638988]
tcc.hvac_mass_cost_coeff | USD/kg | [124.]
tcc.machine_rating | kW | [5000.]
tcc.controls_machine_rating_cost_coeff | USD/kW | [21.15]
tcc.converter_mass | kg | [4196.35]
tcc.converter_mass_cost_coeff | USD/kg | [18.8]
tcc.elec_connec_machine_rating_cost_coeff | USD/kW | [41.85]
tcc.cover_mass | kg | [6846.61764641]
tcc.cover_mass_cost_coeff | USD/kg | [5.7]
tcc.platforms_mass | kg | [41594.92650274]
tcc.platforms_mass_cost_coeff | USD/kg | [17.1]
tcc.crane_cost | USD | [12000.]
tcc.crane | Unavailable | FALSE
tcc.transformer_mass | kg | [11485.]
tcc.transformer_mass_cost_coeff | USD/kg | [18.8]
tcc.lss_cost | USD | [81991.3022272]
tcc.main_bearing_cost | USD | [6367.89979965]
tcc.gearbox_cost | USD | [1021546.4018963]
tcc.hss_cost | USD | [5647.99045846]
tcc.brake_cost | USD | [29643.10023256]
tcc.generator_cost | USD | [238027.23021334]
tcc.bedplate_cost | USD | [89408.25436961]
tcc.yaw_system_cost | USD | [158565.84043069]
tcc.converter_cost | USD | [78891.38]
tcc.hvac_cost | USD | [361119.79234484]
tcc.cover_cost | USD | [39025.72058456]
tcc.elec_cost | USD | [209250.]
tcc.controls_cost | USD | [105750.]
tcc.platforms_cost | USD | [711273.24319679]
tcc.transformer_cost | USD | [215918.]
tcc.nacelle_assemblyCostMultiplier |  | [0.]
tcc.nacelle_overheadCostMultiplier |  | [0.]
tcc.nacelle_profitMultiplier |  | [0.]
tcc.nacelle_transportMultiplier |  | [0.]
tcc.main_bearing_number | Unavailable | 2
tcc.tower_mass | kg | [862473.15944534]
tcc.tower_mass_cost_coeff | USD/kg | [2.9]
tcc.tower_cost_external | USD | [1462859.54936728]
tcc.tower_parts_cost | USD | [1462859.54936728]
tcc.tower_assemblyCostMultiplier |  | [0.]
tcc.tower_overheadCostMultiplier |  | [0.]
tcc.tower_profitMultiplier |  | [0.]
tcc.tower_transportMultiplier |  | [0.]
tcc.rotor_cost | USD | [1924101.45476923]
tcc.rotor_mass_tcc | kg | [193164.22346771]
tcc.nacelle_cost | USD | [3358794.05555364]
tcc.nacelle_mass_tcc | kg | [234082.58377815]
tcc.tower_cost | USD | [1462859.54936728]
tcc.turbine_assemblyCostMultiplier |  | [0.]
tcc.turbine_overheadCostMultiplier |  | [0.]
tcc.turbine_profitMultiplier |  | [0.]
tcc.turbine_transportMultiplier |  | [0.]
tcc.turbine_cost | USD | [6745755.05969015]
tcc.turbine_cost_kW | USD/kW | [1349.15101194]
tcc.turbine_mass_tcc | kg | [1289719.9666912]
landbosse.blade_drag_coefficient |  | [-1.]
landbosse.blade_lever_arm | m | [-1.]
landbosse.blade_install_cycle_time | h | [-1.]
landbosse.blade_offload_hook_height | m | [-1.]
landbosse.blade_offload_cycle_time | h | [-1.]
landbosse.blade_drag_multiplier |  | [-1.]
landbosse.foundation_height | m | [0.]
landbosse.tower_section_length_m | m | [30.]
landbosse.nacelle_mass | kg | [234082.58377815]
landbosse.tower_mass | kg | [862473.15944534]
landbosse.blade_mass | kg | [52497.98288693] | The mass of one rotor blade.
landbosse.hub_mass | kg | [35670.27480693] | Mass of the rotor hub
landbosse.crane_breakdown_fraction |  | [0.] | 0 means the crane is never broken down. 1 means it is broken down every turbine.
landbosse.construct_duration |  | [9.] | Total project construction time (months)
landbosse.hub_height_meters | m | [140.] | Hub height m
landbosse.rotor_diameter_m | m | [206.] | Rotor diameter m
landbosse.wind_shear_exponent |  | [0.2] | Wind shear exponent
landbosse.turbine_rating_MW | MW | [5.] | Turbine rating MW
landbosse.fuel_cost_usd_per_gal |  | [1.5] | Fuel cost USD/gal
landbosse.breakpoint_between_base_and_topping_percent |  | [0.8] | Breakpoint between base and topping (percent)
landbosse.turbine_spacing_rotor_diameters |  | [7.] | Turbine spacing (times rotor diameter)
landbosse.depth | m | [2.36] | Foundation depth m
landbosse.rated_thrust_N | N | [1066230.78721632] | Rated Thrust (N)
landbosse.bearing_pressure_n_m2 |  | [191521.] | Bearing Pressure (n/m2)
landbosse.gust_velocity_m_per_s | m/s | [59.5] | 50-year Gust Velocity (m/s)
landbosse.road_length_adder_m | m | [5000.] | Road length adder (m)
landbosse.fraction_new_roads |  | [0.33] | Percent of roads that will be constructed (0.0 - 1.0)
landbosse.road_quality |  | [0.6] | Road Quality (0-1)
landbosse.line_frequency_hz | Hz | [60.] | Line Frequency (Hz)
landbosse.row_spacing_rotor_diameters |  | [7.] | Row spacing (times rotor diameter)
landbosse.trench_len_to_substation_km | km | [50.] | Combined Homerun Trench Length to Substation (km)
landbosse.distance_to_interconnect_mi | mi | [4.97096954] | Distance to interconnect (miles)
landbosse.interconnect_voltage_kV | kV | [130.] | Interconnect Voltage (kV)
landbosse.critical_speed_non_erection_wind_delays_m_per_s | m/s | [15.] | Non-Erection Wind Delay Critical Speed (m/s)
landbosse.critical_height_non_erection_wind_delays_m | m | [10.] | Non-Erection Wind Delay Critical Height (m)
landbosse.road_width_ft | ft | [20.] | Road width (ft)
landbosse.road_thickness |  | [8.] | Road thickness (in)
landbosse.crane_width | m | [12.2] | Crane width (m)
landbosse.overtime_multiplier |  | [1.4] | Overtime multiplier
landbosse.markup_contingency |  | [0.03] | Markup contingency
landbosse.markup_warranty_management |  | [0.0002] | Markup warranty management
landbosse.markup_sales_and_use_tax |  | [0.] | Markup sales and use tax
landbosse.markup_overhead |  | [0.05] | Markup overhead
landbosse.markup_profit_margin |  | [0.05] | Markup profit margin
landbosse.Mass tonne | t | [1.]
landbosse.development_labor_cost_usd | USD | [1000000.] | The cost of labor in the development phase
landbosse.labor_cost_multiplier |  | [1.] | Labor cost multiplier
landbosse.commissioning_pct |  | [0.01]
landbosse.decommissioning_pct |  | [0.15]
landbosse.road_distributed_winnd | Unavailable | FALSE
landbosse.num_turbines | Unavailable | 120 | Number of turbines in project
landbosse.number_of_blades | Unavailable | 3 | Number of blades on the rotor
landbosse.user_defined_home_run_trench | Unavailable | 0 | Flag for user-defined home run trench length (0 = no; 1 = yes)
landbosse.allow_same_flag | Unavailable | FALSE | Allow same crane for base and topping (True or False)
landbosse.hour_day | Unavailable | {'long': 24, 'normal': 10} | Dictionary of normal and long hours for construction in a day in the form of {'long': 24, 'normal': 10}
landbosse.time_construct | Unavailable | normal | One of the keys in the hour_day dictionary to specify how many hours per day construction happens.
landbosse.user_defined_distance_to_grid_connection | Unavailable | FALSE | Flag for user-defined home run trench length (True or False)
landbosse.rate_of_deliveries | Unavailable | 10 | Rate of deliveries (turbines per week)
landbosse.new_switchyard | Unavailable | TRUE | New Switchyard (True or False)
landbosse.num_hwy_permits | Unavailable | 10 | Number of highway permits
landbosse.num_access_roads | Unavailable | 2 | Number of access roads
landbosse.site_facility_building_area_df | Unavailable | Size Min (MW) Size Max (MW) Building area (sq. ft.) 0 0 200 3000 1 200 500 5000 2 500 800 7000 3 800 1000 9000 4 1000 5000 12000 | site_facility_building_area DataFrame
landbosse.components | Unavailable | Component Mass tonne ... Multplier drag rotor Multiplier tower drag 0 Nacelle GE 1.5SLE 50.0 ... 1.000000 0 1 Hub 15.4 ... 0.000000 0 2 Blade 1 5.2 ... 0.666667 0 3 Blade 2 5.2 ... 0.666667 0 4 Blade 3 5.2 ... 0.666667 0 5 Tower section 1 59.8 ... 0.000000 1 6 Tower section 2 39.3 ... 0.000000 1 7 Tower section 3 30.9 ... 0.000000 1 [8 rows x 13 columns] | Dataframe of components for tower, blade, nacelle
landbosse.crane_specs | Unavailable | Equipment name Crane name ... Hook Height m Mobilization cost USD 0 Offload crane LB 75 ... 12.5 8040.0 1 Offload crane Big LB 2580 ... 48.0 406100.0 2 Offload crane LB 258 ... 48.0 40610.0 3 Crawler crane M999 ... 57.0 68709.0 4 Crawler crane LR1500 ... 94.0 184398.0 5 Crawler crane LR1500 ... 100.0 184398.0 6 Crawler crane LR1500 ... 106.0 184398.0 7 Crawler crane LR1500 ... 112.0 184398.0 8 Crawler crane LR1500 ... 94.0 184398.0 9 Crawler crane LR1500 ... 100.0 184398.0 10 Crawler crane LR1500 ... 112.0 184398.0 11 Crawler crane LR1500 ... 130.0 184398.0 12 Crawler crane LR1500 ... 142.0 184398.0 13 Crawler crane LR1600/2 ... 93.0 249177.0 14 Crawler crane LR1600/2 ... 114.0 249177.0 15 Crawler crane LR1600/2 ... 117.0 249177.0 16 Crawler crane LR1600/2 ... 135.0 249177.0 17 Crawler crane LR1600/2 ... 147.0 249177.0 18 Crawler crane LR1600/2 ... 152.0 249177.0 19 Crawler crane LR1600/2 ... 164.0 249177.0 20 Crawler crane LR1750/2 ... 101.0 360193.0 21 Crawler crane LR1500/2 ... 109.0 360193.0 22 Crawler crane LR1750/2 ... 136.0 360193.0 23 Crawler crane LR1750/2 ... 147.0 360193.0 24 Crawler crane LR1500/2 ... 152.0 360193.0 25 Crawler crane LR1750/2 ... 154.0 360193.0 26 Crawler crane LR1750/2 ... 165.0 360193.0 27 Crawler crane LR11000 ... 114.0 579224.0 28 Crawler crane LR11000 ... 120.0 579224.0 29 Crawler crane LR11000 ... 132.0 579224.0 30 Crawler crane LR11000 ... 136.0 579224.0 31 Crawler crane LR11000 ... 147.0 579224.0 32 Crawler crane LR11000 ... 152.0 579224.0 33 Crawler crane LR11000 ... 174.0 579224.0 34 Crawler crane LR11000 ... 192.0 579224.0 35 Crawler crane LR11000 ... 198.0 579224.0 36 Crawler crane LR11000 ... 147.0 579224.0 37 Crawler crane LR11000 ... 174.0 579224.0 38 Crawler crane Big LR110000 ... 300.0 810913.6 [39 rows x 16 columns] | Dataframe of specifications of cranes
landbosse.weather_window | Unavailable | Date UTC Temp C Pressure atm ... Hour Time window Season 0 2012-01-01 12:00:00+00:00 2.444 0.952053 ... 5 long winter 1 2012-01-01 13:00:00+00:00 1.655 0.952275 ... 6 long winter 2 2012-01-01 14:00:00+00:00 2.512 0.952485 ... 7 long winter 3 2012-01-01 15:00:00+00:00 2.589 0.953325 ... 8 normal winter 4 2012-01-01 16:00:00+00:00 1.534 0.954406 ... 9 normal winter ... ... ... ... ... ... ... ... 8779 2013-01-01 07:00:00+00:00 -8.496 0.970703 ... 0 long winter 8780 2013-01-01 08:00:00+00:00 -8.584 0.970879 ... 1 long winter 8781 2013-01-01 09:00:00+00:00 -9.121 0.970915 ... 2 long winter 8782 2013-01-01 10:00:00+00:00 -9.941 0.970998 ... 3 long winter 8783 2013-01-01 11:00:00+00:00 -10.568 0.971338 ... 4 long winter [8784 rows x 11 columns] | Dataframe of wind toolkit data
landbosse.crew | Unavailable | Crew type ID Operation ... Labor type ID Number of workers 0 M0 Management ... Project manager 1 1 M0 Management ... Site manager 1 2 M0 Management ... Construction manager 1 3 M0 Management ... Project engineer 1 4 M0 Management ... Safety or qc manager 1 .. ... ... ... ... ... 74 C4 Base ... Rigger foreman 1 75 C0 Base ... Crane operator 2 76 C0 Base ... Oiler 2 77 C0 Base ... Iron worker 3 78 C0 Base ... Rigger foreman 1 [79 rows x 5 columns] | Dataframe of crew configurations
landbosse.crew_price | Unavailable | Labor type ID ... Notes/References 0 Crane operator ... 2017 National Construction Estimator: Page 30... 1 Oiler ... (35% burden) https://www.ziprecruiter.com/Sala... 2 Rigger ... 2017 National Construction Estimator: Page 30... 3 Truck driver ... 2017 National Construction Estimator: Page 30... 4 Iron worker ... 2017 National Construction Estimator: Page 30... 5 Project manager ... (50% burden) https://www.salary.com/tools/sala... 6 Site manager ... (50% burden) https://www.salary.com/tools/sala... 7 Construction manager ... (50% burden) https://www.salary.com/tools/sala... 8 Project engineer ... (50% burden) https://www.salary.com/tools/sala... 9 Safety or qc manager ... (70% burden) https://www.salary.com/tools/sala... 10 Logistics manager ... (50 % burden) https://www.salary.com/research/... 11 Rigger foreman ... 2017 National Construction Estimator: Page 30... 12 Rigger ... 2017 National Construction Estimator: Page 30... 13 Operator ... 2017 National Construction Estimator: Page 30... 14 Oiler ... (35% burden) https://www.ziprecruiter.com/Sala... 15 Electrician ... 2017 National Construction Estimator: Page 30... 16 Tool room ... 2017 National Construction Estimator: Page 30... 17 QC/QA tech ... (50% burden for QC/QC Manager) https://www.zip... 18 Office admin ... (35% burden) https://www.salary.com/tools/sala... 19 RSMeans ... NaN [20 rows x 4 columns] | Dataframe of costs per hour for each type of worker.
landbosse.equip | Unavailable | Equipment ID Operation ... Crane capacity tonne Number of equipment 0 E1 Base ... 500 1 1 E1 Base ... 50 1 2 E1 Top ... 500 1 3 E1 Top ... 50 2 4 E2 Top ... 600 1 5 E2 Top ... 50 2 6 E2 Top ... 100 2 7 E3 Top ... 750 1 8 E3 Top ... 100 2 9 E4 Top ... 1000 1 10 E4 Top ... 100 2 11 ST1 Top ... 200 1 12 ST1 Top ... 100 2 13 OL1 Offload ... 75 2 14 OL2 Offload ... 200 2 15 B1 Base ... 275 1 16 B1 Base ... 50 1 17 E2 Base ... 600 1 18 E2 Base ... 50 2 19 E2 Base ... 100 2 20 E3 Base ... 750 1 21 E3 Base ... 100 2 22 E4 Base ... 1000 1 23 E4 Base ... 100 2 24 ST1 Base ... 200 1 25 ST1 Base ... 100 2 26 OL2 Base ... 200 2 [27 rows x 5 columns] | Collections of equipment to perform erection operations.
landbosse.equip_price | Unavailable | Equipment name ... Fuel consumption gal per day 0 Mobile crane ... 44.0 1 Mobile crane ... 64.0 2 Crawler crane ... 76.0 3 Crawler crane ... 72.0 4 Crawler crane ... 97.0 5 Crawler crane ... 113.0 6 Crawler crane ... 130.0 7 Crawler crane ... 154.0 8 Crawler crane ... 195.0 9 Crawler crane ... 252.0 10 Truck crane ... NaN 11 RT ... NaN 12 Offload crane ... 44.0 13 Offload crane ... 64.0 [14 rows x 5 columns] | Prices for various type of equipment.
landbosse.rsmeans | Unavailable | Operation ID ... Source 0 Concrete placement ... Source 2017 National Construction Estimator: ... 1 Rebar installation ... Source: 2017 National Construction Estimator: ... 2 Survey ... NaN 3 Clear and grub ... NaN 4 Topsoil stripping and stockpiling ... 2017 National Construction Estimator: Page 599 5 Stormwater pollution prevention ... NaN 6 Culverts ... NaN 7 Compaction of soil (subgrade and crane path) ... http://www.get-a-quote.net/QuoteEngine/costboo... 8 Mass material movement (cut and fill) ... NaN 9 Placing road base (hauling) ... NaN 10 Rough grading road base ... http://www.get-a-quote.net/QuoteEngine/costboo... 11 Compacting road base ... http://www.get-a-quote.net/QuoteEngine/costboo... 12 Final grading ... NaN 13 Road maintanance ... NaN 14 Decompaction of crane paths ... NaN 15 Reseeding, planting, etc ... NaN 16 Concrete placement ... Source: 2017 National Construction Estimator: ... 17 Rebar installation ... Source: 2017 National Construction Estimator: ... 18 Survey ... NaN 19 Clear and grub ... NaN 20 Topsoil stripping and stockpiling ... 2017 National Construction Estimator: Page 599 21 Stormwater pollution prevention ... NaN 22 Culverts ... NaN 23 Compaction of soil (subgrade and crane path) ... http://www.get-a-quote.net/QuoteEngine/costboo... 24 Mass material movement (cut and fill) ... NaN 25 Placing road base (hauling) ... http://www.get-a-quote.net/QuoteEngine/costboo... 26 Rough grading road base ... http://www.get-a-quote.net/QuoteEngine/costboo... 27 Compacting road base ... http://www.get-a-quote.net/QuoteEngine/costboo... 28 Final grading ... NaN 29 Road maintanance ... NaN 30 Decompaction of crane paths ... NaN 31 Reseeding, planting, etc ... NaN 32 Excavation ... Source: 2017 National Construction Estimator: ... 33 Excavation ... Source: 2017 National Construction Estimator: ... 34 Backfill ... Source: 2017 National Construction Estimator: ... 35 Backfill ... Source: 2017 National Construction Estimator: ... 36 Collection ... Source: 2017 National Construction Estimator: ... 37 Collection ... Source: 2017 National Construction Estimator: ... 38 Collection ... Source: 2017 National Construction Estimator: ... 39 Collection ... Source: 2017 National Construction Estimator: ... 40 Collection ... Source: 2017 National Construction Estimator: ... 41 Collection ... Source: 2017 National Construction Estimator: ... [42 rows x 12 columns] | RSMeans price data
landbosse.cable_specs | Unavailable | Array Cable ... Notes 0 AWG 1/0 ... 2017 National Construction Estimator: Page 55... 1 AWG 4/0 ... 2017 National Construction Estimator: Page 55... 2 MCM 500 ... 2017 National Construction Estimator: Page 55... 3 MCM1000 ... (curve fitted) 2017 National Construction Esti... 4 MCM1250 ... (curve fitted) 2017 National Construction Esti... [5 rows x 9 columns] | cable specs for collection system
landbosse.material_price | Unavailable | Material type ID ... Notes 0 unique identifier for the material ... NaN 1 Concrete 3000 psi ... http://gsiconcrete.com/pricing/ 2 Concrete 5000 psi ... http://gsiconcrete.com/pricing/ 3 Concrete 8000 psi ... Curve fit http://gsiconcrete.com/pricing/ 4 Steel - rebar ... https://www.steelsupplylp.com/sku/102775?gclid... 5 Road base - 3/4 inch crushed stone ... https://homeguide.com/costs/gravel-prices#yard 6 Excavated dirt ... NaN 7 Backfill ... NaN [8 rows x 4 columns] | Prices of materials for foundations and roads
landbosse.project_data | Unavailable | {'components': Component Mass tonne ... Multiplier tower drag Operation 0 Nacelle 234.082584 ... 0 Top 1 Hub 35.744205 ... 0 Top 2 Blade 1 52.581004 ... 0 Top 2 Blade 2 52.581004 ... 0 Top 2 Blade 3 52.581004 ... 0 Top 5 Tower 1 78.406651 ... 1 Base 5 Tower 2 78.406651 ... 1 Base 5 Tower 3 78.406651 ... 1 Base 5 Tower 4 78.406651 ... 1 Base 5 Tower 5 78.406651 ... 1 Base 5 Tower 6 78.406651 ... 1 Base 5 Tower 7 78.406651 ... 1 Base 5 Tower 8 78.406651 ... 1 Base 5 Tower 9 78.406651 ... 1 Top 5 Tower 10 78.406651 ... 1 Top 5 Tower 11 78.406651 ... 1 Top [16 rows x 14 columns], 'cable_specs': Array Cable ... Notes 0 AWG 1/0 ... 2017 National Construction Estimator: Page 55... 1 AWG 4/0 ... 2017 National Construction Estimator: Page 55... 2 MCM 500 ... 2017 National Construction Estimator: Page 55... 3 MCM1000 ... (curve fitted) 2017 National Construction Esti... 4 MCM1250 ... (curve fitted) 2017 National Construction Esti... [5 rows x 9 columns], 'equip': Equipment ID Operation ... Crane capacity tonne Number of equipment 0 E1 Base ... 500 1 1 E1 Base ... 50 1 2 E1 Top ... 500 1 3 E1 Top ... 50 2 4 E2 Top ... 600 1 5 E2 Top ... 50 2 6 E2 Top ... 100 2 7 E3 Top ... 750 1 8 E3 Top ... 100 2 9 E4 Top ... 1000 1 10 E4 Top ... 100 2 11 ST1 Top ... 200 1 12 ST1 Top ... 100 2 13 OL1 Offload ... 75 2 14 OL2 Offload ... 200 2 15 B1 Base ... 275 1 16 B1 Base ... 50 1 17 E2 Base ... 600 1 18 E2 Base ... 50 2 19 E2 Base ... 100 2 20 E3 Base ... 750 1 21 E3 Base ... 100 2 22 E4 Base ... 1000 1 23 E4 Base ... 100 2 24 ST1 Base ... 200 1 25 ST1 Base ... 100 2 26 OL2 Base ... 200 2 [27 rows x 5 columns], 'crane_specs': Equipment name Crane name ... Hook Height m Mobilization cost USD 0 Offload crane LB 75 ... 12.5 8040.0 1 Offload crane Big LB 2580 ... 48.0 406100.0 2 Offload crane LB 258 ... 48.0 40610.0 3 Crawler crane M999 ... 57.0 68709.0 4 Crawler crane LR1500 ... 94.0 184398.0 5 Crawler crane LR1500 ... 100.0 184398.0 6 Crawler crane LR1500 ... 106.0 184398.0 7 Crawler crane LR1500 ... 112.0 184398.0 8 Crawler crane LR1500 ... 94.0 184398.0 9 Crawler crane LR1500 ... 100.0 184398.0 10 Crawler crane LR1500 ... 112.0 184398.0 11 Crawler crane LR1500 ... 130.0 184398.0 12 Crawler crane LR1500 ... 142.0 184398.0 13 Crawler crane LR1600/2 ... 93.0 249177.0 14 Crawler crane LR1600/2 ... 114.0 249177.0 15 Crawler crane LR1600/2 ... 117.0 249177.0 16 Crawler crane LR1600/2 ... 135.0 249177.0 17 Crawler crane LR1600/2 ... 147.0 249177.0 18 Crawler crane LR1600/2 ... 152.0 249177.0 19 Crawler crane LR1600/2 ... 164.0 249177.0 20 Crawler crane LR1750/2 ... 101.0 360193.0 21 Crawler crane LR1500/2 ... 109.0 360193.0 22 Crawler crane LR1750/2 ... 136.0 360193.0 23 Crawler crane LR1750/2 ... 147.0 360193.0 24 Crawler crane LR1500/2 ... 152.0 360193.0 25 Crawler crane LR1750/2 ... 154.0 360193.0 26 Crawler crane LR1750/2 ... 165.0 360193.0 27 Crawler crane LR11000 ... 114.0 579224.0 28 Crawler crane LR11000 ... 120.0 579224.0 29 Crawler crane LR11000 ... 132.0 579224.0 30 Crawler crane LR11000 ... 136.0 579224.0 31 Crawler crane LR11000 ... 147.0 579224.0 32 Crawler crane LR11000 ... 152.0 579224.0 33 Crawler crane LR11000 ... 174.0 579224.0 34 Crawler crane LR11000 ... 192.0 579224.0 35 Crawler crane LR11000 ... 198.0 579224.0 36 Crawler crane LR11000 ... 147.0 579224.0 37 Crawler crane LR11000 ... 174.0 579224.0 38 Crawler crane Big LR110000 ... 300.0 810913.6 [39 rows x 16 columns], 'development': Type of cost Cost USD Phase of construction 0 Equipment rental 0 Development 1 Labor 1000000 Development 2 Materials 0 Development 3 Mobilization 0 Development 4 Other 0 Development, 'crew_price': Labor type ID ... Notes/References 0 Crane operator ... 2017 National Construction Estimator: Page 30... 1 Oiler ... (35% burden) https://www.ziprecruiter.com/Sala... 2 Rigger ... 2017 National Construction Estimator: Page 30... 3 Truck driver ... 2017 National Construction Estimator: Page 30... 4 Iron worker ... 2017 National Construction Estimator: Page 30... 5 Project manager ... (50% burden) https://www.salary.com/tools/sala... 6 Site manager ... (50% burden) https://www.salary.com/tools/sala... 7 Construction manager ... (50% burden) https://www.salary.com/tools/sala... 8 Project engineer ... (50% burden) https://www.salary.com/tools/sala... 9 Safety or qc manager ... (70% burden) https://www.salary.com/tools/sala... 10 Logistics manager ... (50 % burden) https://www.salary.com/research/... 11 Rigger foreman ... 2017 National Construction Estimator: Page 30... 12 Rigger ... 2017 National Construction Estimator: Page 30... 13 Operator ... 2017 National Construction Estimator: Page 30... 14 Oiler ... (35% burden) https://www.ziprecruiter.com/Sala... 15 Electrician ... 2017 National Construction Estimator: Page 30... 16 Tool room ... 2017 National Construction Estimator: Page 30... 17 QC/QA tech ... (50% burden for QC/QC Manager) https://www.zip... 18 Office admin ... (35% burden) https://www.salary.com/tools/sala... 19 RSMeans ... NaN [20 rows x 4 columns], 'crew': Crew type ID Operation ... Labor type ID Number of workers 0 M0 Management ... Project manager 1 1 M0 Management ... Site manager 1 2 M0 Management ... Construction manager 1 3 M0 Management ... Project engineer 1 4 M0 Management ... Safety or qc manager 1 .. ... ... ... ... ... 74 C4 Base ... Rigger foreman 1 75 C0 Base ... Crane operator 2 76 C0 Base ... Oiler 2 77 C0 Base ... Iron worker 3 78 C0 Base ... Rigger foreman 1 [79 rows x 5 columns], 'equip_price': Equipment name ... Fuel consumption gal per day 0 Mobile crane ... 44.0 1 Mobile crane ... 64.0 2 Crawler crane ... 76.0 3 Crawler crane ... 72.0 4 Crawler crane ... 97.0 5 Crawler crane ... 113.0 6 Crawler crane ... 130.0 7 Crawler crane ... 154.0 8 Crawler crane ... 195.0 9 Crawler crane ... 252.0 10 Truck crane ... NaN 11 RT ... NaN 12 Offload crane ... 44.0 13 Offload crane ... 64.0 [14 rows x 5 columns], 'material_price': Material type ID ... Notes 0 unique identifier for the material ... NaN 1 Concrete 3000 psi ... http://gsiconcrete.com/pricing/ 2 Concrete 5000 psi ... http://gsiconcrete.com/pricing/ 3 Concrete 8000 psi ... Curve fit http://gsiconcrete.com/pricing/ 4 Steel - rebar ... https://www.steelsupplylp.com/sku/102775?gclid... 5 Road base - 3/4 inch crushed stone ... https://homeguide.com/costs/gravel-prices#yard 6 Excavated dirt ... NaN 7 Backfill ... NaN [8 rows x 4 columns], 'rsmeans': Operation ID ... Source 0 Concrete placement ... Source 2017 National Construction Estimator: ... 1 Rebar installation ... Source: 2017 National Construction Estimator: ... 2 Survey ... NaN 3 Clear and grub ... NaN 4 Topsoil stripping and stockpiling ... 2017 National Construction Estimator: Page 599 5 Stormwater pollution prevention ... NaN 6 Culverts ... NaN 7 Compaction of soil (subgrade and crane path) ... http://www.get-a-quote.net/QuoteEngine/costboo... 8 Mass material movement (cut and fill) ... NaN 9 Placing road base (hauling) ... NaN 10 Rough grading road base ... http://www.get-a-quote.net/QuoteEngine/costboo... 11 Compacting road base ... http://www.get-a-quote.net/QuoteEngine/costboo... 12 Final grading ... NaN 13 Road maintanance ... NaN 14 Decompaction of crane paths ... NaN 15 Reseeding, planting, etc ... NaN 16 Concrete placement ... Source: 2017 National Construction Estimator: ... 17 Rebar installation ... Source: 2017 National Construction Estimator: ... 18 Survey ... NaN 19 Clear and grub ... NaN 20 Topsoil stripping and stockpiling ... 2017 National Construction Estimator: Page 599 21 Stormwater pollution prevention ... NaN 22 Culverts ... NaN 23 Compaction of soil (subgrade and crane path) ... http://www.get-a-quote.net/QuoteEngine/costboo... 24 Mass material movement (cut and fill) ... NaN 25 Placing road base (hauling) ... http://www.get-a-quote.net/QuoteEngine/costboo... 26 Rough grading road base ... http://www.get-a-quote.net/QuoteEngine/costboo... 27 Compacting road base ... http://www.get-a-quote.net/QuoteEngine/costboo... 28 Final grading ... NaN 29 Road maintanance ... NaN 30 Decompaction of crane paths ... NaN 31 Reseeding, planting, etc ... NaN 32 Excavation ... Source: 2017 National Construction Estimator: ... 33 Excavation ... Source: 2017 National Construction Estimator: ... 34 Backfill ... Source: 2017 National Construction Estimator: ... 35 Backfill ... Source: 2017 National Construction Estimator: ... 36 Collection ... Source: 2017 National Construction Estimator: ... 37 Collection ... Source: 2017 National Construction Estimator: ... 38 Collection ... Source: 2017 National Construction Estimator: ... 39 Collection ... Source: 2017 National Construction Estimator: ... 40 Collection ... Source: 2017 National Construction Estimator: ... 41 Collection ... Source: 2017 National Construction Estimator: ... [42 rows x 12 columns], 'site_facility_building_area': Size Min (MW) Size Max (MW) Building area (sq. ft.) 0 0 200 3000 1 200 500 5000 2 500 800 7000 3 800 1000 9000 4 1000 5000 12000, 'weather_window': Unnamed: 0 71444 ... 1 8760 0 NaT WTK data from NREL downloaded 2018-1-25 ... NaN NaN 1 NaT Temperature ... NaN NaN 2 NaT C ... NaN NaN 3 NaT 100 ... NaN NaN 4 2012-01-01 12:00:00 2.444 ... NaN NaN ... ... ... ... .. ... 8783 2013-01-01 07:00:00 -8.496 ... NaN NaN 8784 2013-01-01 08:00:00 -8.584 ... NaN NaN 8785 2013-01-01 09:00:00 -9.121 ... NaN NaN 8786 2013-01-01 10:00:00 -9.941 ... NaN NaN 8787 2013-01-01 11:00:00 -10.568 ... NaN NaN [8788 rows x 11 columns]} | Dictionary of all dataframes of data
financese.machine_rating | kW | [5000.]
financese.tcc_per_kW | USD/kW | [1349.15101194]
financese.offset_tcc_per_kW | USD/kW | [0.]
financese.bos_per_kW | USD/kW | [200.]
financese.opex_per_kW | USD/kW/year | [44.]
financese.plant_aep_in | kW*h | [0.]
financese.turbine_aep | kW*h | [24742260.58039752]
financese.wake_loss_factor |  | [0.15]
financese.fixed_charge_rate |  | [0.075]
financese.turbine_number | Unavailable | 120
outputs_2_screen.aep | GW*h | [24.74226058]
outputs_2_screen.blade_mass | kg | [52497.98288693]
outputs_2_screen.lcoe | USD/MW/h | [38.08352524]
outputs_2_screen.My_std | N*m | [0.]
outputs_2_screen.flp1_std | deg | [0.]
outputs_2_screen.PC_omega | rad/s | [0.]
outputs_2_screen.PC_zeta |  | [0.]
outputs_2_screen.VS_omega | rad/s | [0.]
outputs_2_screen.VS_zeta |  | [0.]
outputs_2_screen.Flp_omega | rad/s | [0.]
outputs_2_screen.Flp_zeta |  | [0.]
outputs_2_screen.tip_deflection | m | [11.7082261]
materials.E | Pa | [[3.44000e+09 3.44000e+09 3.44000e+09] [4.56000e+06 4.56000e+06 4.56000e+06] [4.37000e+10 1.65000e+10 1.54500e+10] [1.57599e+11 9.10000e+09 9.10000e+09] [1.10231e+10 1.10231e+10 1.60477e+10] [2.82114e+10 1.62388e+10 1.58355e+10] [1.42500e+08 1.42500e+08 1.42500e+08] [1.00000e+06 1.00000e+06 1.00000e+06] [2.10000e+11 2.10000e+11 2.10000e+11] [2.10000e+11 2.10000e+11 2.10000e+11]] | 2D array of the Youngs moduli of the materials. Each row represents a material, the three columns represent E11, E22 and E33.
materials.G | Pa | [[1.32300e+09 1.32300e+09 1.32300e+09] [1.45000e+06 1.45000e+06 1.45000e+06] [3.26500e+09 3.49500e+09 3.48000e+09] [4.13100e+09 4.13100e+09 2.68900e+09] [1.32314e+10 3.48748e+09 3.48748e+09] [8.24822e+09 3.49124e+09 3.49124e+09] [5.40000e+10 5.40000e+10 5.40000e+10] [3.12500e+05 3.12500e+05 3.12500e+05] [6.56250e+10 6.56250e+10 6.56250e+10] [8.39000e+10 8.39000e+10 8.39000e+10]] | 2D array of the shear moduli of the materials. Each row represents a material, the three columns represent G12, G13 and G23.
materials.nu |  | [[0.3 0.3 0.3 ] [0.3 0.3 0.3 ] [0.262 0.264 0.35 ] [0.3133 0.3133 0.47066 ] [0.688074 0.117173 0.117173] [0.497511 0.18091 0.27481 ] [0.3194 0.3194 0.3194 ] [0.3 0.3 0.3 ] [0.3 0.3 0.3 ] [0.283 0.283 0.283 ]] | 2D array of the Poisson ratio of the materials. Each row represents a material, the three columns represent nu12, nu13 and nu23.
materials.Xt | Pa | [[0.0000e+00 0.0000e+00 0.0000e+00] [6.1510e+07 6.1510e+07 6.1510e+07] [6.4023e+08 3.8100e+07 0.0000e+00] [1.2852e+09 3.8100e+07 0.0000e+00] [4.6210e+07 4.6210e+07 0.0000e+00] [4.3563e+08 7.6440e+07 0.0000e+00] [2.0830e+06 2.0830e+06 2.0830e+06] [0.0000e+00 0.0000e+00 0.0000e+00] [3.6000e+08 3.6000e+08 3.6000e+08] [1.6500e+09 1.6500e+09 1.6500e+09]] | 2D array of the Ultimate Tensile Strength (UTS) of the materials. Each row represents a material, the three columns represent Xt12, Xt13 and Xt23.
materials.Xc | Pa | [[0.0000e+00 0.0000e+00 0.0000e+00] [6.5360e+07 6.5360e+07 6.5360e+07] [3.7069e+08 8.2180e+07 0.0000e+00] [8.7821e+08 8.2180e+07 0.0000e+00] [7.0690e+07 7.0690e+07 0.0000e+00] [3.4310e+08 1.7471e+08 0.0000e+00] [1.5630e+06 1.5630e+06 1.5630e+06] [0.0000e+00 0.0000e+00 0.0000e+00] [3.6000e+08 3.6000e+08 3.6000e+08] [1.6500e+09 1.6500e+09 1.6500e+09]] | 2D array of the Ultimate Compressive Strength (UCS) of the materials. Each row represents a material, the three columns represent Xc12, Xc13 and Xc23.
materials.S | Pa | [[0.0000e+00 0.0000e+00 0.0000e+00] [3.6610e+07 3.6610e+07 3.6610e+07] [3.0170e+07 1.8970e+07 6.2100e+06] [3.0170e+07 1.8970e+07 6.2100e+06] [1.2446e+08 1.8970e+07 6.2100e+06] [8.5060e+07 1.8970e+07 6.2100e+06] [1.2500e+06 1.2500e+06 1.2500e+06] [0.0000e+00 0.0000e+00 0.0000e+00] [0.0000e+00 0.0000e+00 0.0000e+00] [0.0000e+00 0.0000e+00 0.0000e+00]] | 2D array of the Ultimate Shear Strength (USS) of the materials. Each row represents a material, the three columns represent S12, S13 and S23.
materials.sigma_y | Pa | [0.00e+00 0.00e+00 0.00e+00 0.00e+00 0.00e+00 0.00e+00 0.00e+00 0.00e+00 4.50e+08 1.79e+09] | Yield stress of the material (in the principle direction for composites).
materials.wohler_exp |  | [ 1. 1. 10. 16.1 10. 10. 1. 1. 1. 1. ] | Exponent of S-N Wohler fatigue curve in the form of S = A*N^-(1/m).
materials.wohler_intercept |  | [0.0000e+00 6.5360e+07 6.4023e+08 1.2852e+09 7.0690e+07 4.3563e+08 2.0830e+06 0.0000e+00 3.6000e+08 1.6500e+09] | Stress-intercept (A) of S-N Wohler fatigue curve in the form of S = A*N^-(1/m), taken as ultimate stress unless otherwise specified.
materials.unit_cost | USD/kg | [ 7.23 7.23 1.87 20.08 3. 2.86 13. 3.63 0. 0. ] | 1D array of the unit costs of the materials.
materials.waste |  | [0.25 0.25 0.05 0.05 0.15 0.15 0.2 0. 0. 0. ] | 1D array of the non-dimensional waste fraction of the materials.
materials.roll_mass | kg | [ 0. 0. 0. 0. 181.4368 181.4368 0. 0. 0. 0. ] | 1D array of the roll mass of the composite fabrics. Non-composite materials are kept at 0.
materials.orth | Unavailable | [0. 0. 1. 1. 1. 1. 0. 0. 0. 0.] | 1D array of flags to set whether a material is isotropic (0) or orthtropic (1). Each entry represents a material.
materials.ply_t | m | [0.0005 0.001 0.005 0.005 0.001 0.001 0. 0. 0. 0. ] | 1D array of the ply thicknesses of the materials. Non-composite materials are kept at 0.
materials.fvf |  | [0. 0. 0.57 0.69230769 0.57 0.57 0. 0. 0. 0. ] | 1D array of the non-dimensional fiber volume fraction of the composite materials. Non-composite materials are kept at 0.
materials.fwf |  | [0. 0. 0.74506827 0.77884615 0.74506827 0.74506827 0. 0. 0. 0. ] | 1D array of the non-dimensional fiber weight- fraction of the composite materials. Non-composite materials are kept at 0.
airfoils.ac |  | [0.5 0.316 0.316 0.282 0.266 0.265 0.228] | 1D array of the aerodynamic centers of each airfoil.
airfoils.r_thick |  | [1. 0.5 0.36 0.301 0.241 0.211 0.18 ] | 1D array of the relative thicknesses of each airfoil.
airfoils.aoa | rad | [-3.14159265 -3.08923278 -3.0368729 -2.98451302 -2.93215314 -2.87979327 -2.82743339 -2.77507351 -2.72271363 -2.67035376 -2.61799388 -2.565634 -2.51327412 -2.46091425 -2.40855437 -2.35619449 -2.30383461 -2.25147474 -2.19911486 -2.14675498 -2.0943951 -2.04203522 -1.98967535 -1.93731547 -1.88495559 -1.83259571 -1.78023584 -1.72787596 -1.67551608 -1.6231562 -1.57079633 -1.51843645 -1.46607657 -1.41371669 -1.36135682 -1.30899694 -1.25663706 -1.20427718 -1.15191731 -1.09955743 -1.04719755 -0.99483767 -0.9424778 -0.89011792 -0.83775804 -0.78539816 -0.73303829 -0.68067841 -0.62831853 -0.57595865 -0.52359878 -0.51302102 -0.50244327 -0.49186552 -0.48128776 -0.47071001 -0.46013226 -0.4495545 -0.43897675 -0.428399 -0.41782125 -0.40724349 -0.39666574 -0.38608799 -0.37551023 -0.36493248 -0.35435473 -0.34377697 -0.33319922 -0.32262147 -0.31204371 -0.30146596 -0.29088821 -0.28031046 -0.2697327 -0.25915495 -0.2485772 -0.23799944 -0.22742169 -0.21684394 -0.20626618 -0.19568843 -0.18511068 -0.17453293 -0.16395517 -0.15337742 -0.14279967 -0.13222191 -0.12164416 -0.11106641 -0.10048865 -0.0899109 -0.07933315 -0.06875539 -0.05817764 -0.04759989 -0.03702214 -0.02644438 -0.01586663 -0.00528888 0.00528888 0.01586663 0.02644438 0.03702214 0.04759989 0.05817764 0.06875539 0.07933315 0.0899109 0.10048865 0.11106641 0.12164416 0.13222191 0.14279967 0.15337742 0.16395517 0.17453293 0.18511068 0.19568843 0.20626618 0.21684394 0.22742169 0.23799944 0.2485772 0.25915495 0.2697327 0.28031046 0.29088821 0.30146596 0.31204371 0.32262147 0.33319922 0.34377697 0.35435473 0.36493248 0.37551023 0.38608799 0.39666574 0.40724349 0.41782125 0.428399 0.43897675 0.4495545 0.46013226 0.47071001 0.48128776 0.49186552 0.50244327 0.51302102 0.52359878 0.57595865 0.62831853 0.68067841 0.73303829 0.78539816 0.83775804 0.89011792 0.9424778 0.99483767 1.04719755 1.09955743 1.15191731 1.20427718 1.25663706 1.30899694 1.36135682 1.41371669 1.46607657 1.51843645 1.57079633 1.6231562 1.67551608 1.72787596 1.78023584 1.83259571 1.88495559 1.93731547 1.98967535 2.04203522 2.0943951 2.14675498 2.19911486 2.25147474 2.30383461 2.35619449 2.40855437 2.46091425 2.51327412 2.565634 2.61799388 2.67035376 2.72271363 2.77507351 2.82743339 2.87979327 2.93215314 2.98451302 3.0368729 3.08923278 3.14159265] | 1D array of the angles of attack used to define the polars of the airfoils. All airfoils defined in openmdao share this grid.
airfoils.Re |  | [ 2890000. 3000000. 5280000. 7740000. 9110000. 10300000. 12020000.] | 1D array of the Reynolds numbers used to define the polars of the airfoils. All airfoils defined in openmdao share this grid.
airfoils.cl |  | [[[[ 0. ] [ 0. ] [ 0. ] ... [ 0. ] [ 0. ] [ 0. ]] [[ 0. ] [ 0. ] [ 0. ] ... [ 0. ] [ 0. ] [ 0. ]] [[ 0. ] [ 0. ] [ 0. ] ... [ 0. ] [ 0. ] [ 0. ]] ... [[ 0. ] [ 0. ] [ 0. ] ... [ 0. ] [ 0. ] [ 0. ]] [[ 0. ] [ 0. ] [ 0. ] ... [ 0. ] [ 0. ] [ 0. ]] [[ 0. ] [ 0. ] [ 0. ] ... [ 0. ] [ 0. ] [ 0. ]]] [[[ 0. ] [ 0. ] [ 0. ] ... [ 0. ] [ 0. ] [ 0. ]] [[ 0.12210045] [ 0.12210045] [ 0.12210045] ... [ 0.12210045] [ 0.12210045] [ 0.12210045]] [[ 0.2442009 ] [ 0.2442009 ] [ 0.2442009 ] ... [ 0.2442009 ] [ 0.2442009 ] [ 0.2442009 ]] ... [[-0.2442009 ] [-0.2442009 ] [-0.2442009 ] ... [-0.2442009 ] [-0.2442009 ] [-0.2442009 ]] [[-0.12210045] [-0.12210045] [-0.12210045] ... [-0.12210045] [-0.12210045] [-0.12210045]] [[ 0. ] [ 0. ] [ 0. ] ... [ 0. ] [ 0. ] [ 0. ]]] [[[ 0. ] [ 0. ] [ 0. ] ... [ 0. ] [ 0. ] [ 0. ]] [[ 0.14679144] [ 0.14679144] [ 0.14679144] ... [ 0.14679144] [ 0.14679144] [ 0.14679144]] [[ 0.29358289] [ 0.29358289] [ 0.29358289] ... [ 0.29358289] [ 0.29358289] [ 0.29358289]] ... [[-0.29358289] [-0.29358289] [-0.29358289] ... [-0.29358289] [-0.29358289] [-0.29358289]] [[-0.14679144] [-0.14679144] [-0.14679144] ... [-0.14679144] [-0.14679144] [-0.14679144]] [[ 0. ] [ 0. ] [ 0. ] ... [ 0. ] [ 0. ] [ 0. ]]] ... [[[ 0. ] [ 0. ] [ 0. ] ... [ 0. ] [ 0. ] [ 0. ]] [[ 0.12661054] [ 0.12661054] [ 0.12661054] ... [ 0.12661054] [ 0.12661054] [ 0.12661054]] [[ 0.25322109] [ 0.25322109] [ 0.25322109] ... [ 0.25322109] [ 0.25322109] [ 0.25322109]] ... [[-0.25322109] [-0.25322109] [-0.25322109] ... [-0.25322109] [-0.25322109] [-0.25322109]] [[-0.12661054] [-0.12661054] [-0.12661054] ... [-0.12661054] [-0.12661054] [-0.12661054]] [[ 0. ] [ 0. ] [ 0. ] ... [ 0. ] [ 0. ] [ 0. ]]] [[[ 0. ] [ 0. ] [ 0. ] ... [ 0. ] [ 0. ] [ 0. ]] [[ 0.11463697] [ 0.11463697] [ 0.11463697] ... [ 0.11463697] [ 0.11463697] [ 0.11463697]] [[ 0.22927393] [ 0.22927393] [ 0.22927393] ... [ 0.22927393] [ 0.22927393] [ 0.22927393]] ... [[-0.22927393] [-0.22927393] [-0.22927393] ... [-0.22927393] [-0.22927393] [-0.22927393]] [[-0.11463697] [-0.11463697] [-0.11463697] ... [-0.11463697] [-0.11463697] [-0.11463697]] [[ 0. ] [ 0. ] [ 0. ] ... [ 0. ] [ 0. ] [ 0. ]]] [[[ 0. ] [ 0. ] [ 0. ] ... [ 0. ] [ 0. ] [ 0. ]] [[ 0.10679329] [ 0.10679329] [ 0.10679329] ... [ 0.10679329] [ 0.10679329] [ 0.10679329]] [[ 0.21358659] [ 0.21358659] [ 0.21358659] ... [ 0.21358659] [ 0.21358659] [ 0.21358659]] ... [[-0.21358659] [-0.21358659] [-0.21358659] ... [-0.21358659] [-0.21358659] [-0.21358659]] [[-0.10679329] [-0.10679329] [-0.10679329] ... [-0.10679329] [-0.10679329] [-0.10679329]] [[ 0. ] [ 0. ] [ 0. ] ... [ 0. ] [ 0. ] [ 0. ]]]] | 4D array with the lift coefficients of the airfoils. Dimension 0 is along the different airfoils defined in the yaml, dimension 1 is along the angles of attack, dimension 2 is along the Reynolds number, dimension 3 is along the number of tabs, which may describe multiple sets at the same station, for example in presence of a flap.
airfoils.cd |  | [[[[0.5 ] [0.5 ] [0.5 ] ... [0.5 ] [0.5 ] [0.5 ]] [[0.5 ] [0.5 ] [0.5 ] ... [0.5 ] [0.5 ] [0.5 ]] [[0.5 ] [0.5 ] [0.5 ] ... [0.5 ] [0.5 ] [0.5 ]] ... [[0.5 ] [0.5 ] [0.5 ] ... [0.5 ] [0.5 ] [0.5 ]] [[0.5 ] [0.5 ] [0.5 ] ... [0.5 ] [0.5 ] [0.5 ]] [[0.5 ] [0.5 ] [0.5 ] ... [0.5 ] [0.5 ] [0.5 ]]] [[[0.001] [0.001] [0.001] ... [0.001] [0.001] [0.001]] [[0.001] [0.001] [0.001] ... [0.001] [0.001] [0.001]] [[0.001] [0.001] [0.001] ... [0.001] [0.001] [0.001]] ... [[0.001] [0.001] [0.001] ... [0.001] [0.001] [0.001]] [[0.001] [0.001] [0.001] ... [0.001] [0.001] [0.001]] [[0.001] [0.001] [0.001] ... [0.001] [0.001] [0.001]]] [[[0.001] [0.001] [0.001] ... [0.001] [0.001] [0.001]] [[0.001] [0.001] [0.001] ... [0.001] [0.001] [0.001]] [[0.001] [0.001] [0.001] ... [0.001] [0.001] [0.001]] ... [[0.001] [0.001] [0.001] ... [0.001] [0.001] [0.001]] [[0.001] [0.001] [0.001] ... [0.001] [0.001] [0.001]] [[0.001] [0.001] [0.001] ... [0.001] [0.001] [0.001]]] ... [[[0.001] [0.001] [0.001] ... [0.001] [0.001] [0.001]] [[0.001] [0.001] [0.001] ... [0.001] [0.001] [0.001]] [[0.001] [0.001] [0.001] ... [0.001] [0.001] [0.001]] ... [[0.001] [0.001] [0.001] ... [0.001] [0.001] [0.001]] [[0.001] [0.001] [0.001] ... [0.001] [0.001] [0.001]] [[0.001] [0.001] [0.001] ... [0.001] [0.001] [0.001]]] [[[0.001] [0.001] [0.001] ... [0.001] [0.001] [0.001]] [[0.001] [0.001] [0.001] ... [0.001] [0.001] [0.001]] [[0.001] [0.001] [0.001] ... [0.001] [0.001] [0.001]] ... [[0.001] [0.001] [0.001] ... [0.001] [0.001] [0.001]] [[0.001] [0.001] [0.001] ... [0.001] [0.001] [0.001]] [[0.001] [0.001] [0.001] ... [0.001] [0.001] [0.001]]] [[[0.001] [0.001] [0.001] ... [0.001] [0.001] [0.001]] [[0.001] [0.001] [0.001] ... [0.001] [0.001] [0.001]] [[0.001] [0.001] [0.001] ... [0.001] [0.001] [0.001]] ... [[0.001] [0.001] [0.001] ... [0.001] [0.001] [0.001]] [[0.001] [0.001] [0.001] ... [0.001] [0.001] [0.001]] [[0.001] [0.001] [0.001] ... [0.001] [0.001] [0.001]]]] | 4D array with the drag coefficients of the airfoils. Dimension 0 is along the different airfoils defined in the yaml, dimension 1 is along the angles of attack, dimension 2 is along the Reynolds number, dimension 3 is along the number of tabs, which may describe multiple sets at the same station, for example in presence of a flap.
airfoils.cm |  | [[[[ 0. ] [ 0. ] [ 0. ] ... [ 0. ] [ 0. ] [ 0. ]] [[ 0. ] [ 0. ] [ 0. ] ... [ 0. ] [ 0. ] [ 0. ]] [[ 0. ] [ 0. ] [ 0. ] ... [ 0. ] [ 0. ] [ 0. ]] ... [[ 0. ] [ 0. ] [ 0. ] ... [ 0. ] [ 0. ] [ 0. ]] [[ 0. ] [ 0. ] [ 0. ] ... [ 0. ] [ 0. ] [ 0. ]] [[ 0. ] [ 0. ] [ 0. ] ... [ 0. ] [ 0. ] [ 0. ]]] [[[ 0. ] [ 0. ] [ 0. ] ... [ 0. ] [ 0. ] [ 0. ]] [[ 0.11692555] [ 0.11692555] [ 0.11692555] ... [ 0.11692555] [ 0.11692555] [ 0.11692555]] [[ 0.23385109] [ 0.23385109] [ 0.23385109] ... [ 0.23385109] [ 0.23385109] [ 0.23385109]] ... [[-0.28869358] [-0.28869358] [-0.28869358] ... [-0.28869358] [-0.28869358] [-0.28869358]] [[-0.14434679] [-0.14434679] [-0.14434679] ... [-0.14434679] [-0.14434679] [-0.14434679]] [[ 0. ] [ 0. ] [ 0. ] ... [ 0. ] [ 0. ] [ 0. ]]] [[[ 0. ] [ 0. ] [ 0. ] ... [ 0. ] [ 0. ] [ 0. ]] [[ 0.11699909] [ 0.11699909] [ 0.11699909] ... [ 0.11699909] [ 0.11699909] [ 0.11699909]] [[ 0.23399817] [ 0.23399817] [ 0.23399817] ... [ 0.23399817] [ 0.23399817] [ 0.23399817]] ... [[-0.28884065] [-0.28884065] [-0.28884065] ... [-0.28884065] [-0.28884065] [-0.28884065]] [[-0.14442033] [-0.14442033] [-0.14442033] ... [-0.14442033] [-0.14442033] [-0.14442033]] [[ 0. ] [ 0. ] [ 0. ] ... [ 0. ] [ 0. ] [ 0. ]]] ... [[[ 0. ] [ 0. ] [ 0. ] ... [ 0. ] [ 0. ] [ 0. ]] [[ 0.11629777] [ 0.11629777] [ 0.11629777] ... [ 0.11629777] [ 0.11629777] [ 0.11629777]] [[ 0.23259555] [ 0.23259555] [ 0.23259555] ... [ 0.23259555] [ 0.23259555] [ 0.23259555]] ... [[-0.28743803] [-0.28743803] [-0.28743803] ... [-0.28743803] [-0.28743803] [-0.28743803]] [[-0.14371901] [-0.14371901] [-0.14371901] ... [-0.14371901] [-0.14371901] [-0.14371901]] [[ 0. ] [ 0. ] [ 0. ] ... [ 0. ] [ 0. ] [ 0. ]]] [[[ 0. ] [ 0. ] [ 0. ] ... [ 0. ] [ 0. ] [ 0. ]] [[ 0.11548792] [ 0.11548792] [ 0.11548792] ... [ 0.11548792] [ 0.11548792] [ 0.11548792]] [[ 0.23097585] [ 0.23097585] [ 0.23097585] ... [ 0.23097585] [ 0.23097585] [ 0.23097585]] ... [[-0.28581833] [-0.28581833] [-0.28581833] ... [-0.28581833] [-0.28581833] [-0.28581833]] [[-0.14290917] [-0.14290917] [-0.14290917] ... [-0.14290917] [-0.14290917] [-0.14290917]] [[ 0. ] [ 0. ] [ 0. ] ... [ 0. ] [ 0. ] [ 0. ]]] [[[ 0. ] [ 0. ] [ 0. ] ... [ 0. ] [ 0. ] [ 0. ]] [[ 0.11759006] [ 0.11759006] [ 0.11759006] ... [ 0.11759006] [ 0.11759006] [ 0.11759006]] [[ 0.23518013] [ 0.23518013] [ 0.23518013] ... [ 0.23518013] [ 0.23518013] [ 0.23518013]] ... [[-0.29231712] [-0.29231712] [-0.29231712] ... [-0.29231712] [-0.29231712] [-0.29231712]] [[-0.14615856] [-0.14615856] [-0.14615856] ... [-0.14615856] [-0.14615856] [-0.14615856]] [[ 0. ] [ 0. ] [ 0. ] ... [ 0. ] [ 0. ] [ 0. ]]]] | 4D array with the moment coefficients of the airfoils. Dimension 0 is along the different airfoils defined in the yaml, dimension 1 is along the angles of attack, dimension 2 is along the Reynolds number, dimension 3 is along the number of tabs, which may describe multiple sets at the same station, for example in presence of a flap.
airfoils.coord_xy |  | [[[ 1.00000000e+00 0.00000000e+00] [ 9.99429684e-01 -2.22597407e-02] [ 9.98063018e-01 -4.44580349e-02] ... [ 9.98120489e-01 4.38394581e-02] [ 9.99443038e-01 2.19496514e-02] [ 1.00000000e+00 -3.99929253e-18]] [[ 1.00000000e+00 -9.70000080e-03] [ 9.72814821e-01 -1.34271661e-02] [ 9.46027311e-01 -1.93111175e-02] ... [ 9.53709610e-01 3.92185257e-02] [ 9.77051006e-01 2.52011977e-02] [ 1.00000000e+00 1.05000009e-02]] [[ 1.00000000e+00 -7.00000069e-04] [ 9.74085396e-01 -2.58383565e-03] [ 9.48123482e-01 -3.51119300e-03] ... [ 9.50802168e-01 2.72787770e-02] [ 9.75412980e-01 2.01917140e-02] [ 1.00000000e+00 1.29800013e-02]] ... [[ 1.00000000e+00 4.25000005e-03] [ 9.82343459e-01 -7.44795812e-04] [ 9.57832160e-01 2.09748789e-03] ... [ 9.52346202e-01 1.38691659e-02] [ 9.76159823e-01 9.05592971e-03] [ 1.00000000e+00 4.25000005e-03]] [[ 1.00000000e+00 9.40000193e-04] [ 9.76796386e-01 1.78959118e-03] [ 9.52789587e-01 3.69235436e-03] ... [ 9.52386679e-01 9.04801677e-03] [ 9.76167957e-01 4.91788955e-03] [ 1.00000000e+00 9.40000193e-04]] [[ 1.00000001e+00 0.00000000e+00] [ 9.76685172e-01 3.75162959e-03] [ 9.53182649e-01 5.77797312e-03] ... [ 9.52998468e-01 1.22858505e-02] [ 9.76506126e-01 6.21827841e-03] [ 1.00000001e+00 2.13114815e-20]]] | 3D array of the x and y airfoil coordinates of the n_af airfoils.
airfoils.name | Unavailable | ['circular', 'SNL-FFA-W3-500', 'FFA-W3-360', 'FFA-W3-301', 'FFA-W3-241', 'FFA-W3-211', 'NACA63-618'] | 1D array of names of airfoils.
configuration.rated_power | W | [5000000.] | Electrical rated power of the generator.
configuration.lifetime | year | [25.] | Turbine design lifetime.
configuration.rotor_diameter_user | m | [206.] | Diameter of the rotor specified by the user. It is defined as two times the blade length plus the hub diameter.
configuration.hub_height_user | m | [140.] | Height of the hub center over the ground (land-based) or the mean sea level (offshore) specified by the user.
configuration.ws_class | Unavailable | III | IEC wind turbine class. I - offshore, II coastal, III - land-based, IV - low wind speed site.
configuration.turb_class | Unavailable | A | IEC wind turbine category. A - high turbulence intensity (land-based), B - mid turbulence, C - low turbulence (offshore).
configuration.gearbox_type | Unavailable | constant_eff | Gearbox configuration (geared, direct-drive, etc.).
configuration.rotor_orientation | Unavailable | upwind | Rotor orientation, either upwind or downwind.
configuration.upwind | Unavailable | TRUE | Convenient boolean for upwind (True) or downwind (False).
configuration.n_blades | Unavailable | 3 | Number of blades of the rotor.
hub.cone | rad | [0.03490659] | Cone angle of the rotor. It defines the angle between the rotor plane and the blade pitch axis. A standard machine has positive values.
hub.flange_t2shell_t |  | [4.]
hub.flange_OD2hub_D |  | [0.5]
hub.flange_ID2flange_OD |  | [0.8]
hub.hub_stress_concentration |  | [2.5]
hub.clearance_hub_spinner | m | [0.75]
hub.spin_hole_incr |  | [1.2]
hub.pitch_system_scaling_factor |  | [0.54]
hub.spinner_gust_ws | m/s | [70.]
hub.hub_in2out_circ |  | [1.2]
hub.n_front_brackets | Unavailable | 3
hub.n_rear_brackets | Unavailable | 3
hub.hub_material | Unavailable | steel
hub.spinner_material | Unavailable | glass_biax
hub.radius | m | [3.] | Radius of the hub. It defines the distance of the blade root from the rotor center along the coned line.
control.V_in | m/s | [4.] | Cut in wind speed. This is the wind speed where region II begins.
control.V_out | m/s | [25.] | Cut out wind speed. This is the wind speed where region III ends.
control.minOmega | rad/s | [0.] | Minimum allowed rotor speed.
control.maxOmega | rad/s | [2.] | Maximum allowed rotor speed.
control.max_TS | m/s | [85.] | Maximum allowed blade tip speed.
control.max_pitch_rate | rad/s | [0.03488889] | Maximum allowed blade pitch rate
control.max_torque_rate | N*m/s | [4500000.] | Maximum allowed generator torque rate
control.rated_TSR |  | [10.5] | Constant tip speed ratio in region II.
control.rated_pitch | rad | [0.] | Constant pitch angle in region II.
blade.opt_var.s_opt_twist |  | [0. 0.03448276 0.06896552 0.10344828 0.13793103 0.17241379 0.20689655 0.24137931 0.27586207 0.31034483 0.34482759 0.37931034 0.4137931 0.44827586 0.48275862 0.51724138 0.55172414 0.5862069 0.62068966 0.65517241 0.68965517 0.72413793 0.75862069 0.79310345 0.82758621 0.86206897 0.89655172 0.93103448 0.96551724 1. ]
blade.opt_var.s_opt_chord |  | [0. 0.03448276 0.06896552 0.10344828 0.13793103 0.17241379 0.20689655 0.24137931 0.27586207 0.31034483 0.34482759 0.37931034 0.4137931 0.44827586 0.48275862 0.51724138 0.55172414 0.5862069 0.62068966 0.65517241 0.68965517 0.72413793 0.75862069 0.79310345 0.82758621 0.86206897 0.89655172 0.93103448 0.96551724 1. ]
blade.opt_var.twist_opt | rad | [ 0.3491 0.32625117 0.30085553 0.27319561 0.24355395 0.2057759 0.15761451 0.11369865 0.08888556 0.08740227 0.08747036 0.08755246 0.08760935 0.08649735 0.08026523 0.07090719 0.06112253 0.05334186 0.04683973 0.04037517 0.03298558 0.02356245 0.0096627 -0.00714598 -0.02406408 -0.03833817 -0.05056212 -0.06194147 -0.07234987 -0.08166095]
blade.opt_var.chord_opt | m | [4.5 4.51653455 4.59255455 4.72026865 4.75 4.75 4.75 4.75 4.75 4.75 4.75 4.7 4.64 4.48 4.30815493 4.07109567 3.83078655 3.59377787 3.3535724 3.10972681 2.86394905 2.61780457 2.37255549 2.12536608 1.87360817 1.6133977 1.34551447 1.07050448 0.78813172 0.5 ]
blade.opt_var.af_position |  | [0. 0.02 0.18 0.29632121 0.4824137 0.76458948 0.87235063 1. ]
blade.opt_var.s_opt_spar_cap_ss |  | [0. 0.33333333 0.66666667 1. ]
blade.opt_var.s_opt_spar_cap_ps |  | [0. 0.33333333 0.66666667 1. ]
blade.opt_var.spar_cap_ss_opt | m | [0. 0.05795996 0.02784336 0.00587381]
blade.opt_var.spar_cap_ps_opt | m | [0. 0.0445852 0.02373721 0.00587381]
blade.opt_var.s_opt_te_ss |  | [0. 0.03448276 0.06896552 0.10344828 0.13793103 0.17241379 0.20689655 0.24137931 0.27586207 0.31034483 0.34482759 0.37931034 0.4137931 0.44827586 0.48275862 0.51724138 0.55172414 0.5862069 0.62068966 0.65517241 0.68965517 0.72413793 0.75862069 0.79310345 0.82758621 0.86206897 0.89655172 0.93103448 0.96551724 1. ]
blade.opt_var.s_opt_te_ps |  | [0. 0.03448276 0.06896552 0.10344828 0.13793103 0.17241379 0.20689655 0.24137931 0.27586207 0.31034483 0.34482759 0.37931034 0.4137931 0.44827586 0.48275862 0.51724138 0.55172414 0.5862069 0.62068966 0.65517241 0.68965517 0.72413793 0.75862069 0.79310345 0.82758621 0.86206897 0.89655172 0.93103448 0.96551724 1. ]
blade.opt_var.te_ss_opt | m | [1. 1. 1. 1. 1. 1. 1. 1. 1. 1. 1. 1. 1. 1. 1. 1. 1. 1. 1. 1. 1. 1. 1. 1. 1. 1. 1. 1. 1. 1.]
blade.opt_var.te_ps_opt | m | [1. 1. 1. 1. 1. 1. 1. 1. 1. 1. 1. 1. 1. 1. 1. 1. 1. 1. 1. 1. 1. 1. 1. 1. 1. 1. 1. 1. 1. 1.]
blade.outer_shape_bem.af_position |  | [0. 0.02 0.18 0.29632121 0.4824137 0.76458948 0.87235063 1. ] | 1D array of the non dimensional positions of the airfoils af_used defined along blade span.
blade.outer_shape_bem.s |  | [0. 0.03448276 0.06896552 0.10344828 0.13793103 0.17241379 0.20689655 0.24137931 0.27586207 0.31034483 0.34482759 0.37931034 0.4137931 0.44827586 0.48275862 0.51724138 0.55172414 0.5862069 0.62068966 0.65517241 0.68965517 0.72413793 0.75862069 0.79310345 0.82758621 0.86206897 0.89655172 0.93103448 0.96551724 1. ] | 1D array of the non-dimensional spanwise grid defined along blade axis (0-blade root, 1-blade tip)
blade.outer_shape_bem.chord | m | [4.5 4.51653455 4.59255455 4.72026865 4.75 4.75 4.75 4.75 4.75 4.75 4.75 4.7 4.64 4.48 4.30815493 4.07109567 3.83078655 3.59377787 3.3535724 3.10972681 2.86394905 2.61780457 2.37255549 2.12536608 1.87360817 1.6133977 1.34551447 1.07050448 0.78813172 0.5 ] | 1D array of the chord values defined along blade span.
blade.outer_shape_bem.twist | rad | [ 0.3491 0.32625117 0.30085553 0.27319561 0.24355395 0.2057759 0.15761451 0.11369865 0.08888556 0.08740227 0.08747036 0.08755246 0.08760935 0.08649735 0.08026523 0.07090719 0.06112253 0.05334186 0.04683973 0.04037517 0.03298558 0.02356245 0.0096627 -0.00714598 -0.02406408 -0.03833817 -0.05056212 -0.06194147 -0.07234987 -0.08166095] | 1D array of the twist values defined along blade span. The twist is defined positive for negative rotations around the z axis (the same as in BeamDyn).
blade.outer_shape_bem.pitch_axis |  | [0.5 0.49816955 0.48992341 0.47666778 0.47368421 0.47368421 0.47368421 0.47368421 0.47368421 0.47368421 0.47368421 0.46808511 0.4612069 0.44196429 0.43251806 0.42095775 0.41010371 0.40195138 0.39522149 0.39116278 0.38990659 0.39134099 0.39523274 0.40007425 0.40504215 0.41113787 0.41946139 0.43201533 0.45321411 0.5 ] | 1D array of the chordwise position of the pitch axis (0-LE, 1-TE), defined along blade span.
blade.outer_shape_bem.ref_axis | m | [[ 0.00000000e+00 0.00000000e+00 0.00000000e+00] [ 1.45896086e-02 0.00000000e+00 3.44814717e+00] [ 5.22230768e-02 0.00000000e+00 6.89629433e+00] [ 1.08141891e-01 0.00000000e+00 1.03444415e+01] [ 1.74250500e-01 0.00000000e+00 1.37925887e+01] [ 2.41136773e-01 0.00000000e+00 1.72407358e+01] [ 3.00085581e-01 0.00000000e+00 2.06888830e+01] [ 3.42651213e-01 0.00000000e+00 2.41370302e+01] [ 3.59821072e-01 0.00000000e+00 2.75851773e+01] [ 3.47586472e-01 0.00000000e+00 3.10333245e+01] [ 3.14508104e-01 0.00000000e+00 3.44814717e+01] [ 2.66858145e-01 0.00000000e+00 3.79296188e+01] [ 2.10870490e-01 0.00000000e+00 4.13777660e+01] [ 1.40477297e-01 0.00000000e+00 4.48259132e+01] [ 3.80470534e-02 0.00000000e+00 4.82740603e+01] [-9.07529186e-02 0.00000000e+00 5.17222075e+01] [-2.35123811e-01 0.00000000e+00 5.51703547e+01] [-3.94137332e-01 0.00000000e+00 5.86185018e+01] [-5.85777112e-01 0.00000000e+00 6.20666490e+01] [-8.05291806e-01 0.00000000e+00 6.55147962e+01] [-1.04252594e+00 0.00000000e+00 6.89629433e+01] [-1.29121723e+00 0.00000000e+00 7.24110905e+01] [-1.56372970e+00 0.00000000e+00 7.58592376e+01] [-1.85903588e+00 0.00000000e+00 7.93073848e+01] [-2.17067421e+00 0.00000000e+00 8.27555320e+01] [-2.49837779e+00 0.00000000e+00 8.62036791e+01] [-2.84335536e+00 0.00000000e+00 8.96518263e+01] [-3.20952152e+00 0.00000000e+00 9.30999735e+01] [-3.59684443e+00 0.00000000e+00 9.65481206e+01] [-4.00000000e+00 0.00000000e+00 9.99962678e+01]] | 2D array of the coordinates (x,y,z) of the blade reference axis, defined along blade span. The coordinate system is the one of BeamDyn: it is placed at blade root with x pointing the suction side of the blade, y pointing the trailing edge and z along the blade span. A standard configuration will have negative x values (prebend), if swept positive y values, and positive z values.
blade.pa.twist_param | rad | [ 0.3491 0.32625117 0.30085553 0.27319561 0.24355395 0.2057759 0.15761451 0.11369865 0.08888556 0.08740227 0.08747036 0.08755246 0.08760935 0.08649735 0.08026523 0.07090719 0.06112253 0.05334186 0.04683973 0.04037517 0.03298558 0.02356245 0.0096627 -0.00714598 -0.02406408 -0.03833817 -0.05056212 -0.06194147 -0.07234987 -0.08166095] | 1D array of the twist values defined along blade span. The twist is the result of the parameterization.
blade.pa.chord_param | m | [4.5 4.51653455 4.59255455 4.72026865 4.75 4.75 4.75 4.75 4.75 4.75 4.75 4.7 4.64 4.48 4.30815493 4.07109567 3.83078655 3.59377787 3.3535724 3.10972681 2.86394905 2.61780457 2.37255549 2.12536608 1.87360817 1.6133977 1.34551447 1.07050448 0.78813172 0.5 ] | 1D array of the chord values defined along blade span. The chord is the result of the parameterization.
blade.pa.max_chord_constr |  | [0.94736842 0.95084938 0.96685359 0.99374077 1. 1. 1. 1. 1. 1. 1. 0.98947368 0.97684211 0.94315789 0.90697999 0.85707277 0.80648138 0.75658481 0.70601524 0.65467933 0.60293664 0.55111675 0.49948537 0.44744549 0.39444383 0.33966267 0.2832662 0.22536936 0.16592247 0.10526316] | 1D array of the ratio between chord values and maximum chord along blade span.
blade.interp_airfoils.r_thick_interp |  | [1. 0.9904762 0.90583552 0.76920637 0.62433185 0.51495506 0.45652477 0.40898037 0.37373472 0.35299758 0.33854388 0.32716954 0.31781339 0.30941425 0.30091105 0.29250549 0.28490061 0.27785301 0.27111927 0.26445597 0.25761968 0.250367 0.2424545 0.23345852 0.22353126 0.21373557 0.20477992 0.19617537 0.18790426 0.18 ] | 1D array of the relative thicknesses of the blade defined along span.
blade.interp_airfoils.ac_interp |  | [0.5 0.49575018 0.45884901 0.40205541 0.34747208 0.31720171 0.316 0.316 0.316 0.31553758 0.31111337 0.30358636 0.29491462 0.28705623 0.28196904 0.2789807 0.27622217 0.27372193 0.27150848 0.26961032 0.26805593 0.26687382 0.26609246 0.26570208 0.26548576 0.2651602 0.26287948 0.25487265 0.24264125 0.228 ] | 1D array of the aerodynamic center of the blade defined along span.
blade.interp_airfoils.cl_interp |  | [[[[ 0. ] [ 0. ] [ 0. ] ... [ 0. ] [ 0. ] [ 0. ]] [[ 0. ] [ 0. ] [ 0. ] ... [ 0. ] [ 0. ] [ 0. ]] [[ 0. ] [ 0. ] [ 0. ] ... [ 0. ] [ 0. ] [ 0. ]] ... [[ 0. ] [ 0. ] [ 0. ] ... [ 0. ] [ 0. ] [ 0. ]] [[ 0. ] [ 0. ] [ 0. ] ... [ 0. ] [ 0. ] [ 0. ]] [[ 0. ] [ 0. ] [ 0. ] ... [ 0. ] [ 0. ] [ 0. ]]] [[[ 0. ] [ 0. ] [ 0. ] ... [ 0. ] [ 0. ] [ 0. ]] [[ 0.00281949] [ 0.00281949] [ 0.00281949] ... [ 0.00281949] [ 0.00281949] [ 0.00281949]] [[ 0.00563899] [ 0.00563899] [ 0.00563899] ... [ 0.00563899] [ 0.00563899] [ 0.00563899]] ... [[-0.00563899] [-0.00563899] [-0.00563899] ... [-0.00563899] [-0.00563899] [-0.00563899]] [[-0.00281949] [-0.00281949] [-0.00281949] ... [-0.00281949] [-0.00281949] [-0.00281949]] [[ 0. ] [ 0. ] [ 0. ] ... [ 0. ] [ 0. ] [ 0. ]]] [[[ 0. ] [ 0. ] [ 0. ] ... [ 0. ] [ 0. ] [ 0. ]] [[ 0.02693634] [ 0.02693634] [ 0.02693634] ... [ 0.02693634] [ 0.02693634] [ 0.02693634]] [[ 0.05387268] [ 0.05387268] [ 0.05387268] ... [ 0.05387268] [ 0.05387268] [ 0.05387268]] ... [[-0.05387268] [-0.05387268] [-0.05387268] ... [-0.05387268] [-0.05387268] [-0.05387268]] [[-0.02693634] [-0.02693634] [-0.02693634] ... [-0.02693634] [-0.02693634] [-0.02693634]] [[ 0. ] [ 0. ] [ 0. ] ... [ 0. ] [ 0. ] [ 0. ]]] ... [[[ 0. ] [ 0. ] [ 0. ] ... [ 0. ] [ 0. ] [ 0. ]] [[ 0.11038105] [ 0.11038105] [ 0.11038105] ... [ 0.11038105] [ 0.11038105] [ 0.11038105]] [[ 0.2207621 ] [ 0.2207621 ] [ 0.2207621 ] ... [ 0.2207621 ] [ 0.2207621 ] [ 0.2207621 ]] ... [[-0.2207621 ] [-0.2207621 ] [-0.2207621 ] ... [-0.2207621 ] [-0.2207621 ] [-0.2207621 ]] [[-0.11038105] [-0.11038105] [-0.11038105] ... [-0.11038105] [-0.11038105] [-0.11038105]] [[ 0. ] [ 0. ] [ 0. ] ... [ 0. ] [ 0. ] [ 0. ]]] [[[ 0. ] [ 0. ] [ 0. ] ... [ 0. ] [ 0. ] [ 0. ]] [[ 0.10838182] [ 0.10838182] [ 0.10838182] ... [ 0.10838182] [ 0.10838182] [ 0.10838182]] [[ 0.21676364] [ 0.21676364] [ 0.21676364] ... [ 0.21676364] [ 0.21676364] [ 0.21676364]] ... [[-0.21676364] [-0.21676364] [-0.21676364] ... [-0.21676364] [-0.21676364] [-0.21676364]] [[-0.10838182] [-0.10838182] [-0.10838182] ... [-0.10838182] [-0.10838182] [-0.10838182]] [[ 0. ] [ 0. ] [ 0. ] ... [ 0. ] [ 0. ] [ 0. ]]] [[[ 0. ] [ 0. ] [ 0. ] ... [ 0. ] [ 0. ] [ 0. ]] [[ 0.10679329] [ 0.10679329] [ 0.10679329] ... [ 0.10679329] [ 0.10679329] [ 0.10679329]] [[ 0.21358659] [ 0.21358659] [ 0.21358659] ... [ 0.21358659] [ 0.21358659] [ 0.21358659]] ... [[-0.21358659] [-0.21358659] [-0.21358659] ... [-0.21358659] [-0.21358659] [-0.21358659]] [[-0.10679329] [-0.10679329] [-0.10679329] ... [-0.10679329] [-0.10679329] [-0.10679329]] [[ 0. ] [ 0. ] [ 0. ] ... [ 0. ] [ 0. ] [ 0. ]]]] | 4D array with the lift coefficients of the airfoils. Dimension 0 is along the blade span for n_span stations, dimension 1 is along the angles of attack, dimension 2 is along the Reynolds number, dimension 3 is along the number of tabs, which may describe multiple sets at the same station, for example in presence of a flap.
blade.interp_airfoils.cd_interp |  | [[[[0.5 ] [0.5 ] [0.5 ] ... [0.5 ] [0.5 ] [0.5 ]] [[0.5 ] [0.5 ] [0.5 ] ... [0.5 ] [0.5 ] [0.5 ]] [[0.5 ] [0.5 ] [0.5 ] ... [0.5 ] [0.5 ] [0.5 ]] ... [[0.5 ] [0.5 ] [0.5 ] ... [0.5 ] [0.5 ] [0.5 ]] [[0.5 ] [0.5 ] [0.5 ] ... [0.5 ] [0.5 ] [0.5 ]] [[0.5 ] [0.5 ] [0.5 ] ... [0.5 ] [0.5 ] [0.5 ]]] [[[0.48317224] [0.48317224] [0.48317224] ... [0.48317224] [0.48317224] [0.48317224]] [[0.48317224] [0.48317224] [0.48317224] ... [0.48317224] [0.48317224] [0.48317224]] [[0.48317224] [0.48317224] [0.48317224] ... [0.48317224] [0.48317224] [0.48317224]] ... [[0.48317224] [0.48317224] [0.48317224] ... [0.48317224] [0.48317224] [0.48317224]] [[0.48317224] [0.48317224] [0.48317224] ... [0.48317224] [0.48317224] [0.48317224]] [[0.48317224] [0.48317224] [0.48317224] ... [0.48317224] [0.48317224] [0.48317224]]] [[[0.34328947] [0.34328947] [0.34328947] ... [0.34328947] [0.34328947] [0.34328947]] [[0.34328947] [0.34328947] [0.34328947] ... [0.34328947] [0.34328947] [0.34328947]] [[0.34328947] [0.34328947] [0.34328947] ... [0.34328947] [0.34328947] [0.34328947]] ... [[0.34328947] [0.34328947] [0.34328947] ... [0.34328947] [0.34328947] [0.34328947]] [[0.34328947] [0.34328947] [0.34328947] ... [0.34328947] [0.34328947] [0.34328947]] [[0.34328947] [0.34328947] [0.34328947] ... [0.34328947] [0.34328947] [0.34328947]]] ... [[[0.001 ] [0.001 ] [0.001 ] ... [0.001 ] [0.001 ] [0.001 ]] [[0.001 ] [0.001 ] [0.001 ] ... [0.001 ] [0.001 ] [0.001 ]] [[0.001 ] [0.001 ] [0.001 ] ... [0.001 ] [0.001 ] [0.001 ]] ... [[0.001 ] [0.001 ] [0.001 ] ... [0.001 ] [0.001 ] [0.001 ]] [[0.001 ] [0.001 ] [0.001 ] ... [0.001 ] [0.001 ] [0.001 ]] [[0.001 ] [0.001 ] [0.001 ] ... [0.001 ] [0.001 ] [0.001 ]]] [[[0.001 ] [0.001 ] [0.001 ] ... [0.001 ] [0.001 ] [0.001 ]] [[0.001 ] [0.001 ] [0.001 ] ... [0.001 ] [0.001 ] [0.001 ]] [[0.001 ] [0.001 ] [0.001 ] ... [0.001 ] [0.001 ] [0.001 ]] ... [[0.001 ] [0.001 ] [0.001 ] ... [0.001 ] [0.001 ] [0.001 ]] [[0.001 ] [0.001 ] [0.001 ] ... [0.001 ] [0.001 ] [0.001 ]] [[0.001 ] [0.001 ] [0.001 ] ... [0.001 ] [0.001 ] [0.001 ]]] [[[0.001 ] [0.001 ] [0.001 ] ... [0.001 ] [0.001 ] [0.001 ]] [[0.001 ] [0.001 ] [0.001 ] ... [0.001 ] [0.001 ] [0.001 ]] [[0.001 ] [0.001 ] [0.001 ] ... [0.001 ] [0.001 ] [0.001 ]] ... [[0.001 ] [0.001 ] [0.001 ] ... [0.001 ] [0.001 ] [0.001 ]] [[0.001 ] [0.001 ] [0.001 ] ... [0.001 ] [0.001 ] [0.001 ]] [[0.001 ] [0.001 ] [0.001 ] ... [0.001 ] [0.001 ] [0.001 ]]]] | 4D array with the drag coefficients of the airfoils. Dimension 0 is along the blade span for n_span stations, dimension 1 is along the angles of attack, dimension 2 is along the Reynolds number, dimension 3 is along the number of tabs, which may describe multiple sets at the same station, for example in presence of a flap.
blade.interp_airfoils.cm_interp |  | [[[[ 0.00000000e+00] [ 0.00000000e+00] [ 0.00000000e+00] ... [ 0.00000000e+00] [ 0.00000000e+00] [ 0.00000000e+00]] [[-1.38777878e-17] [-1.38777878e-17] [-1.38777878e-17] ... [-1.38777878e-17] [-1.38777878e-17] [-1.38777878e-17]] [[-2.77555756e-17] [-2.77555756e-17] [-2.77555756e-17] ... [-2.77555756e-17] [-2.77555756e-17] [-2.77555756e-17]] ... [[ 0.00000000e+00] [ 0.00000000e+00] [ 0.00000000e+00] ... [ 0.00000000e+00] [ 0.00000000e+00] [ 0.00000000e+00]] [[ 0.00000000e+00] [ 0.00000000e+00] [ 0.00000000e+00] ... [ 0.00000000e+00] [ 0.00000000e+00] [ 0.00000000e+00]] [[ 0.00000000e+00] [ 0.00000000e+00] [ 0.00000000e+00] ... [ 0.00000000e+00] [ 0.00000000e+00] [ 0.00000000e+00]]] [[[ 0.00000000e+00] [ 0.00000000e+00] [ 0.00000000e+00] ... [ 0.00000000e+00] [ 0.00000000e+00] [ 0.00000000e+00]] [[ 3.93915742e-03] [ 3.93915742e-03] [ 3.93915742e-03] ... [ 3.93915742e-03] [ 3.93915742e-03] [ 3.93915742e-03]] [[ 7.87831483e-03] [ 7.87831483e-03] [ 7.87831483e-03] ... [ 7.87831483e-03] [ 7.87831483e-03] [ 7.87831483e-03]] ... [[-9.72776597e-03] [-9.72776597e-03] [-9.72776597e-03] ... [-9.72776597e-03] [-9.72776597e-03] [-9.72776597e-03]] [[-4.86388299e-03] [-4.86388299e-03] [-4.86388299e-03] ... [-4.86388299e-03] [-4.86388299e-03] [-4.86388299e-03]] [[ 0.00000000e+00] [ 0.00000000e+00] [ 0.00000000e+00] ... [ 0.00000000e+00] [ 0.00000000e+00] [ 0.00000000e+00]]] [[[ 0.00000000e+00] [ 0.00000000e+00] [ 0.00000000e+00] ... [ 0.00000000e+00] [ 0.00000000e+00] [ 0.00000000e+00]] [[ 3.66821948e-02] [ 3.66821948e-02] [ 3.66821948e-02] ... [ 3.66821948e-02] [ 3.66821948e-02] [ 3.66821948e-02]] [[ 7.33643896e-02] [ 7.33643896e-02] [ 7.33643896e-02] ... [ 7.33643896e-02] [ 7.33643896e-02] [ 7.33643896e-02]] ... [[-9.05876209e-02] [-9.05876209e-02] [-9.05876209e-02] ... [-9.05876209e-02] [-9.05876209e-02] [-9.05876209e-02]] [[-4.52938105e-02] [-4.52938105e-02] [-4.52938105e-02] ... [-4.52938105e-02] [-4.52938105e-02] [-4.52938105e-02]] [[ 0.00000000e+00] [ 0.00000000e+00] [ 0.00000000e+00] ... [ 0.00000000e+00] [ 0.00000000e+00] [ 0.00000000e+00]]] ... [[[ 0.00000000e+00] [ 0.00000000e+00] [ 0.00000000e+00] ... [ 0.00000000e+00] [ 0.00000000e+00] [ 0.00000000e+00]] [[ 1.16041277e-01] [ 1.16041277e-01] [ 1.16041277e-01] ... [ 1.16041277e-01] [ 1.16041277e-01] [ 1.16041277e-01]] [[ 2.32082554e-01] [ 2.32082554e-01] [ 2.32082554e-01] ... [ 2.32082554e-01] [ 2.32082554e-01] [ 2.32082554e-01]] ... [[-2.87584419e-01] [-2.87584419e-01] [-2.87584419e-01] ... [-2.87584419e-01] [-2.87584419e-01] [-2.87584419e-01]] [[-1.43792209e-01] [-1.43792209e-01] [-1.43792209e-01] ... [-1.43792209e-01] [-1.43792209e-01] [-1.43792209e-01]] [[ 0.00000000e+00] [ 0.00000000e+00] [ 0.00000000e+00] ... [ 0.00000000e+00] [ 0.00000000e+00] [ 0.00000000e+00]]] [[[ 0.00000000e+00] [ 0.00000000e+00] [ 0.00000000e+00] ... [ 0.00000000e+00] [ 0.00000000e+00] [ 0.00000000e+00]] [[ 1.16740867e-01] [ 1.16740867e-01] [ 1.16740867e-01] ... [ 1.16740867e-01] [ 1.16740867e-01] [ 1.16740867e-01]] [[ 2.33481734e-01] [ 2.33481734e-01] [ 2.33481734e-01] ... [ 2.33481734e-01] [ 2.33481734e-01] [ 2.33481734e-01]] ... [[-2.89757516e-01] [-2.89757516e-01] [-2.89757516e-01] ... [-2.89757516e-01] [-2.89757516e-01] [-2.89757516e-01]] [[-1.44878758e-01] [-1.44878758e-01] [-1.44878758e-01] ... [-1.44878758e-01] [-1.44878758e-01] [-1.44878758e-01]] [[ 0.00000000e+00] [ 0.00000000e+00] [ 0.00000000e+00] ... [ 0.00000000e+00] [ 0.00000000e+00] [ 0.00000000e+00]]] [[[ 0.00000000e+00] [ 0.00000000e+00] [ 0.00000000e+00] ... [ 0.00000000e+00] [ 0.00000000e+00] [ 0.00000000e+00]] [[ 1.17590065e-01] [ 1.17590065e-01] [ 1.17590065e-01] ... [ 1.17590065e-01] [ 1.17590065e-01] [ 1.17590065e-01]] [[ 2.35180129e-01] [ 2.35180129e-01] [ 2.35180129e-01] ... [ 2.35180129e-01] [ 2.35180129e-01] [ 2.35180129e-01]] ... [[-2.92317122e-01] [-2.92317122e-01] [-2.92317122e-01] ... [-2.92317122e-01] [-2.92317122e-01] [-2.92317122e-01]] [[-1.46158561e-01] [-1.46158561e-01] [-1.46158561e-01] ... [-1.46158561e-01] [-1.46158561e-01] [-1.46158561e-01]] [[ 0.00000000e+00] [ 0.00000000e+00] [ 0.00000000e+00] ... [ 0.00000000e+00] [ 0.00000000e+00] [ 0.00000000e+00]]]] | 4D array with the moment coefficients of the airfoils. Dimension 0 is along the blade span for n_span stations, dimension 1 is along the angles of attack, dimension 2 is along the Reynolds number, dimension 3 is along the number of tabs, which may describe multiple sets at the same station, for example in presence of a flap.
blade.interp_airfoils.coord_xy_interp |  | [[[ 1.00000000e+00 -5.22802288e-16] [ 9.99429684e-01 -2.22597407e-02] [ 9.98063018e-01 -4.44580349e-02] ... [ 9.98120489e-01 4.38394581e-02] [ 9.99443038e-01 2.19496514e-02] [ 1.00000000e+00 -5.26271735e-16]] [[ 1.00000000e+00 -4.63811846e-04] [ 9.98467173e-01 -2.21760738e-02] [ 9.96201019e-01 -4.43513952e-02] ... [ 9.96776877e-01 4.39179785e-02] [ 9.98774657e-01 2.22119245e-02] [ 1.00000000e+00 3.03878429e-04]] [[ 1.00000000e+00 -3.84926541e-03] [ 9.90631439e-01 -2.12435866e-02] [ 9.80995553e-01 -4.24457781e-02] ... [ 9.85613808e-01 4.43560536e-02] [ 9.93218520e-01 2.41263074e-02] [ 1.00000000e+00 2.83048459e-03]] ... [[ 1.00000000e+00 2.99243424e-04] [ 9.76715850e-01 2.78508494e-03] [ 9.52832571e-01 4.62553820e-03] ... [ 9.52575171e-01 9.64309571e-03] [ 9.76267770e-01 4.94496385e-03] [ 1.00000000e+00 2.99243424e-04]] [[ 1.00000000e+00 7.60311480e-05] [ 9.76692547e-01 2.94939444e-03] [ 9.52952126e-01 4.97097005e-03] ... [ 9.52775619e-01 1.06814382e-02] [ 9.76380589e-01 5.38373218e-03] [ 1.00000000e+00 7.60311480e-05]] [[ 1.00000000e+00 1.76276899e-06] [ 9.76685164e-01 3.14692752e-03] [ 9.53182640e-01 5.22846152e-03] ... [ 9.52998460e-01 1.22336784e-02] [ 9.76506117e-01 6.17134718e-03] [ 1.00000000e+00 1.76276899e-06]]] | 3D array of the non-dimensional x and y airfoil coordinates of the airfoils interpolated along span for n_span stations. The leading edge is place at x=0 and y=0.
blade.high_level_blade_props.rotor_diameter | m | [206.] | Diameter of the rotor used in WISDEM. It is defined as two times the blade length plus the hub diameter.
blade.high_level_blade_props.r_blade | m | [ 3. 6.44228216 9.88456432 13.32684647 16.76912863 20.21141079 23.65369295 27.09597511 30.53825726 33.98053942 37.42282158 40.86510374 44.3073859 47.74966806 51.19195021 54.63423237 58.07651453 61.51879669 64.96107885 68.403361 71.84564316 75.28792532 78.73020748 82.17248964 85.61477179 89.05705395 92.49933611 95.94161827 99.38390043 102.82618259] | 1D array of the dimensional spanwise grid defined along the rotor (hub radius to blade tip projected on the plane)
blade.high_level_blade_props.rotor_radius | m | [102.82618259] | Scalar of the rotor radius, defined ignoring prebend and sweep curvatures, and cone and uptilt angles.
blade.high_level_blade_props.blade_ref_axis | m | [[ 0.00000000e+00 0.00000000e+00 0.00000000e+00] [ 1.45896086e-02 0.00000000e+00 3.44228216e+00] [ 5.22230768e-02 0.00000000e+00 6.88456432e+00] [ 1.08141891e-01 0.00000000e+00 1.03268465e+01] [ 1.74250500e-01 0.00000000e+00 1.37691286e+01] [ 2.41136773e-01 0.00000000e+00 1.72114108e+01] [ 3.00085581e-01 0.00000000e+00 2.06536929e+01] [ 3.42651213e-01 0.00000000e+00 2.40959751e+01] [ 3.59821072e-01 0.00000000e+00 2.75382573e+01] [ 3.47586472e-01 0.00000000e+00 3.09805394e+01] [ 3.14508104e-01 0.00000000e+00 3.44228216e+01] [ 2.66858145e-01 0.00000000e+00 3.78651037e+01] [ 2.10870490e-01 0.00000000e+00 4.13073859e+01] [ 1.40477297e-01 0.00000000e+00 4.47496681e+01] [ 3.80470534e-02 0.00000000e+00 4.81919502e+01] [-9.07529186e-02 0.00000000e+00 5.16342324e+01] [-2.35123811e-01 0.00000000e+00 5.50765145e+01] [-3.94137332e-01 0.00000000e+00 5.85187967e+01] [-5.85777112e-01 0.00000000e+00 6.19610788e+01] [-8.05291806e-01 0.00000000e+00 6.54033610e+01] [-1.04252594e+00 0.00000000e+00 6.88456432e+01] [-1.29121723e+00 0.00000000e+00 7.22879253e+01] [-1.56372970e+00 0.00000000e+00 7.57302075e+01] [-1.85903588e+00 0.00000000e+00 7.91724896e+01] [-2.17067421e+00 0.00000000e+00 8.26147718e+01] [-2.49837779e+00 0.00000000e+00 8.60570540e+01] [-2.84335536e+00 0.00000000e+00 8.94993361e+01] [-3.20952152e+00 0.00000000e+00 9.29416183e+01] [-3.59684443e+00 0.00000000e+00 9.63839004e+01] [-4.00000000e+00 0.00000000e+00 9.98261826e+01]] | 2D array of the coordinates (x,y,z) of the blade reference axis scaled based on rotor diameter, defined along blade span. The coordinate system is the one of BeamDyn: it is placed at blade root with x pointing the suction side of the blade, y pointing the trailing edge and z along the blade span. A standard configuration will have negative x values (prebend), if swept positive y values, and positive z values.
blade.high_level_blade_props.prebend | m | [ 0. 0.01458961 0.05222308 0.10814189 0.1742505 0.24113677 0.30008558 0.34265121 0.35982107 0.34758647 0.3145081 0.26685814 0.21087049 0.1404773 0.03804705 -0.09075292 -0.23512381 -0.39413733 -0.58577711 -0.80529181 -1.04252594 -1.29121723 -1.5637297 -1.85903588 -2.17067421 -2.49837779 -2.84335536 -3.20952152 -3.59684443 -4. ] | Blade prebend at each section
blade.high_level_blade_props.prebendTip | m | [-4.] | Blade prebend at tip
blade.high_level_blade_props.presweep | m | [0. 0. 0. 0. 0. 0. 0. 0. 0. 0. 0. 0. 0. 0. 0. 0. 0. 0. 0. 0. 0. 0. 0. 0. 0. 0. 0. 0. 0. 0.] | Blade presweep at each section
blade.high_level_blade_props.presweepTip | m | [0.] | Blade presweep at tip
blade.high_level_blade_props.blade_length | m | [100.00571165] | Scalar of the 3D blade length computed along its axis, scaled based on the user defined rotor diameter.
blade.compute_reynolds.Re |  | [ 2580174.17387648 3022151.5080905 3703333.07409991 4588392.24148254 5492937.67690387 6410484.90920012 7344276.31868996 8276911.85989135 9227190.49830709 10197804.23431429 11177751.47999984 12037367.47284164 12852910.43926608 13349705.13058079 13741845.54534287 13841501.76006594 13830992.03734689 13734105.43259465 13525073.61888073 13199920.52539664 12763334.2901969 12220926.00170621 11578061.45253399 10821492.22705815 9937291.96799624 8899994.76824456 7708210.53793339 6360106.8389639 4849543.15122623 3151285.51656417]
blade.compute_coord_xy_dim.coord_xy_dim | m | [[[ 2.25000000e+00 -2.35261029e-15] [ 2.24743358e+00 -1.00168833e-01] [ 2.24128358e+00 -2.00061157e-01] ... [ 2.24154220e+00 1.97277562e-01] [ 2.24749367e+00 9.87734313e-02] [ 2.25000000e+00 -2.36822281e-15]] [[ 2.26653457e+00 -2.09482223e-03] [ 2.25961150e+00 -1.00159004e-01] [ 2.24937634e+00 -2.00314609e-01] ... [ 2.25197722e+00 1.98357067e-01] [ 2.26100026e+00 1.00320925e-01] [ 2.26653457e+00 1.37247743e-03]] [[ 2.34255457e+00 -1.76779614e-02] [ 2.29952894e+00 -9.75623303e-02] [ 2.25527561e+00 -1.94934552e-01] ... [ 2.27648519e+00 2.03707596e-01] [ 2.31141025e+00 1.10801383e-01] [ 2.34255457e+00 1.29991549e-02]] ... [[ 6.08030135e-01 3.20341427e-04] [ 5.83104348e-01 2.98144592e-03] [ 5.57537191e-01 4.95165937e-03] ... [ 5.57261644e-01 1.03229772e-02] [ 5.82624676e-01 5.29360597e-03] [ 6.08030135e-01 3.20341427e-04]] [[ 4.30939302e-01 5.99225592e-05] [ 4.12569959e-01 2.32451130e-03] [ 3.93859380e-01 3.91777916e-03] ... [ 3.93720270e-01 8.41838022e-03] [ 4.12324095e-01 4.24309009e-03] [ 4.30939302e-01 5.99225592e-05]] [[ 2.50000000e-01 8.81384494e-07] [ 2.38342582e-01 1.57346376e-03] [ 2.26591320e-01 2.61423076e-03] ... [ 2.26499230e-01 6.11683918e-03] [ 2.38253059e-01 3.08567359e-03] [ 2.50000000e-01 8.81384494e-07]]] | 3D array of the dimensional x and y airfoil coordinates of the airfoils interpolated along span for n_span stations. The origin is placed at the pitch axis.
blade.internal_structure_2d_fem.joint_position |  | [0.7] | Spanwise position of the segmentation joint.
blade.internal_structure_2d_fem.joint_mass |  | [2000.] | Mass of the joint.
blade.internal_structure_2d_fem.joint_cost | USD | [50000.] | Cost of the joint.
blade.internal_structure_2d_fem.d_f | m | [0.03] | Diameter of the fastener
blade.internal_structure_2d_fem.sigma_max | Pa | [6.75e+08] | Max stress on bolt
blade.internal_structure_2d_fem.web_rotation | rad | [[-0.3491 -0.32625117 -0.30085553 -0.27319561 -0.24355395 -0.2057759 -0.15761451 -0.11369865 -0.08888556 -0.08740227 -0.08747036 -0.08755246 -0.08760935 -0.08649735 -0.08026523 -0.07090719 -0.06112253 -0.05334186 -0.04683973 -0.04037517 -0.03298558 -0.02356245 -0.0096627 0.00714598 0.02406408 0.03833817 0.05056212 0.06194147 0.07234987 0.08166095] [-0.3491 -0.32625117 -0.30085553 -0.27319561 -0.24355395 -0.2057759 -0.15761451 -0.11369865 -0.08888556 -0.08740227 -0.08747036 -0.08755246 -0.08760935 -0.08649735 -0.08026523 -0.07090719 -0.06112253 -0.05334186 -0.04683973 -0.04037517 -0.03298558 -0.02356245 -0.0096627 0.00714598 0.02406408 0.03833817 0.05056212 0.06194147 0.07234987 0.08166095]] | 2D array of the rotation angle of the shear webs in respect to the chord line. The first dimension represents each shear web, the second dimension represents each entry along blade span. If the rotation is equal to negative twist +- a constant, then the web is built straight.
blade.internal_structure_2d_fem.web_start_nd |  | [[0.19443411 0.19789619 0.1995814 0.29869742 0.30770936 0.31795227 0.3244892 0.32905563 0.33094151 0.32971052 0.32814561 0.32971718 0.3316777 0.34083644 0.34589086 0.35316299 0.36009727 0.365533 0.37030433 0.37395917 0.37649775 0.3780177 0.37875349 0.37961998 0.38107639 0.38260736 0.38425915 0.3868056 0.3917786 0.24523263] [0.19443411 0.19789619 0.1995814 0.24103292 0.2485064 0.25730412 0.26380133 0.26855762 0.27072856 0.27009491 0.26922324 0.27098351 0.27309621 0.28117817 0.28489087 0.28972295 0.29388268 0.29627072 0.29751636 0.29704199 0.2947124 0.29043997 0.28418252 0.27622543 0.26613232 0.25185412 0.23081393 0.19832712 0.14241967 0.24523263]] | 2D array of the non-dimensional start point defined along the outer profile of a web. The TE suction side is 0, the TE pressure side is 1. The first dimension represents each web, the second dimension represents each entry along blade span.
blade.internal_structure_2d_fem.web_end_nd |  | [[0.69444351 0.69843353 0.70702196 0.62303187 0.63162703 0.63790618 0.6453805 0.65245395 0.65707095 0.65958065 0.66181913 0.66079048 0.65927436 0.65064913 0.64677002 0.64094777 0.63537736 0.63093805 0.62693779 0.62398853 0.62219476 0.62154113 0.62201216 0.6225042 0.62213855 0.62109589 0.61946308 0.61657817 0.61087894 0.75672069] [0.69444351 0.69843353 0.70702196 0.68025763 0.69005751 0.69815143 0.70618073 0.71353678 0.71799333 0.71997151 0.72150492 0.72022406 0.71849541 0.71079135 0.70813529 0.70461256 0.70168909 0.70021594 0.69968012 0.7008274 0.70388848 0.70902157 0.71645889 0.72568032 0.73667306 0.75113029 0.77165019 0.80304542 0.85758675 0.75672069]] | 2D array of the non-dimensional end point defined along the outer profile of a web. The TE suction side is 0, the TE pressure side is 1. The first dimension represents each web, the second dimension represents each entry along blade span.
blade.internal_structure_2d_fem.web_offset_y_pa | m | [[ 0. 0. 0. -1.15 -1.112 -1.074 -1.036 -0.998 -0.96 -0.922 -0.884 -0.846 -0.808 -0.77 -0.732 -0.694 -0.656 -0.618 -0.58 -0.542 -0.504 -0.466 -0.428 -0.39 -0.352 -0.314 -0.276 -0.238 -0.2 0. ] [ 0. 0. 0. -0.45 -0.424 -0.398 -0.372 -0.346 -0.32 -0.294 -0.268 -0.242 -0.216 -0.19 -0.164 -0.138 -0.112 -0.086 -0.06 -0.034 -0.008 0.018 0.044 0.07 0.096 0.122 0.148 0.174 0.2 0. ]] | 2D array of the offset along the y axis to set the position of the shear webs. Positive values move the web towards the trailing edge, negative values towards the leading edge. The first dimension represents each shear web, the second dimension represents each entry along blade span.
blade.internal_structure_2d_fem.layer_rotation | rad | [[ 0. 0. 0. 0. 0. 0. 0. 0. 0. 0. 0. 0. 0. 0. 0. 0. 0. 0. 0. 0. 0. 0. 0. 0. 0. 0. 0. 0. 0. 0. ] [ 0. 0. 0. 0. 0. 0. 0. 0. 0. 0. 0. 0. 0. 0. 0. 0. 0. 0. 0. 0. 0. 0. 0. 0. 0. 0. 0. 0. 0. 0. ] [-0.3491 -0.32625117 -0.30085553 -0.27319561 -0.24355395 -0.2057759 -0.15761451 -0.11369865 -0.08888556 -0.08740227 -0.08747036 -0.08755246 -0.08760935 -0.08649735 -0.08026523 -0.07090719 -0.06112253 -0.05334186 -0.04683973 -0.04037517 -0.03298558 -0.02356245 -0.0096627 0.00714598 0.02406408 0.03833817 0.05056212 0.06194147 0.07234987 0.08166095] [-0.3491 -0.32625117 -0.30085553 -0.27319561 -0.24355395 -0.2057759 -0.15761451 -0.11369865 -0.08888556 -0.08740227 -0.08747036 -0.08755246 -0.08760935 -0.08649735 -0.08026523 -0.07090719 -0.06112253 -0.05334186 -0.04683973 -0.04037517 -0.03298558 -0.02356245 -0.0096627 0.00714598 0.02406408 0.03833817 0.05056212 0.06194147 0.07234987 0.08166095] [ 0. 0. 0. 0. 0. 0. 0. 0. 0. 0. 0. 0. 0. 0. 0. 0. 0. 0. 0. 0. 0. 0. 0. 0. 0. 0. 0. 0. 0. 0. ] [ 0. 0. 0. 0. 0. 0. 0. 0. 0. 0. 0. 0. 0. 0. 0. 0. 0. 0. 0. 0. 0. 0. 0. 0. 0. 0. 0. 0. 0. 0. ] [ 0. 0. 0. 0. 0. 0. 0. 0. 0. 0. 0. 0. 0. 0. 0. 0. 0. 0. 0. 0. 0. 0. 0. 0. 0. 0. 0. 0. 0. 0. ] [ 0. 0. 0. 0. 0. 0. 0. 0. 0. 0. 0. 0. 0. 0. 0. 0. 0. 0. 0. 0. 0. 0. 0. 0. 0. 0. 0. 0. 0. 0. ] [ 0. 0. 0. 0. 0. 0. 0. 0. 0. 0. 0. 0. 0. 0. 0. 0. 0. 0. 0. 0. 0. 0. 0. 0. 0. 0. 0. 0. 0. 0. ] [ 0. 0. 0. 0. 0. 0. 0. 0. 0. 0. 0. 0. 0. 0. 0. 0. 0. 0. 0. 0. 0. 0. 0. 0. 0. 0. 0. 0. 0. 0. ] [ 0. 0. 0. 0. 0. 0. 0. 0. 0. 0. 0. 0. 0. 0. 0. 0. 0. 0. 0. 0. 0. 0. 0. 0. 0. 0. 0. 0. 0. 0. ] [ 0. 0. 0. 0. 0. 0. 0. 0. 0. 0. 0. 0. 0. 0. 0. 0. 0. 0. 0. 0. 0. 0. 0. 0. 0. 0. 0. 0. 0. 0. ] [ 0. 0. 0. 0. 0. 0. 0. 0. 0. 0. 0. 0. 0. 0. 0. 0. 0. 0. 0. 0. 0. 0. 0. 0. 0. 0. 0. 0. 0. 0. ] [ 0. 0. 0. 0. 0. 0. 0. 0. 0. 0. 0. 0. 0. 0. 0. 0. 0. 0. 0. 0. 0. 0. 0. 0. 0. 0. 0. 0. 0. 0. ] [ 0. 0. 0. 0. 0. 0. 0. 0. 0. 0. 0. 0. 0. 0. 0. 0. 0. 0. 0. 0. 0. 0. 0. 0. 0. 0. 0. 0. 0. 0. ] [ 0. 0. 0. 0. 0. 0. 0. 0. 0. 0. 0. 0. 0. 0. 0. 0. 0. 0. 0. 0. 0. 0. 0. 0. 0. 0. 0. 0. 0. 0. ] [ 0. 0. 0. 0. 0. 0. 0. 0. 0. 0. 0. 0. 0. 0. 0. 0. 0. 0. 0. 0. 0. 0. 0. 0. 0. 0. 0. 0. 0. 0. ]] | 2D array of the rotation angle of a layer in respect to the chord line. The first dimension represents each layer, the second dimension represents each entry along blade span. If the rotation is equal to negative twist +- a constant, then the layer is built straight.
blade.internal_structure_2d_fem.layer_start_nd |  | [[0. 0. 0. 0. 0. 0. 0. 0. 0. 0. 0. 0. 0. 0. 0. 0. 0. 0. 0. 0. 0. 0. 0. 0. 0. 0. 0. 0. 0. 0. ] [0. 0. 0. 0. 0. 0. 0. 0. 0. 0. 0. 0. 0. 0. 0. 0. 0. 0. 0. 0. 0. 0. 0. 0. 0. 0. 0. 0. 0. 0. ] [0.16613836 0.16946286 0.16968068 0.23759495 0.2439899 0.25193115 0.25766523 0.26174662 0.2633434 0.26210837 0.26061866 0.2616315 0.26295985 0.26995749 0.2725209 0.27588271 0.27838647 0.27891556 0.27802616 0.2750634 0.26980807 0.26207131 0.25166728 0.23859669 0.22787547 0.21289915 0.19074836 0.15633559 0.10381686 0.08009451] [0.66614777 0.6700002 0.67712123 0.62072086 0.62727502 0.63245959 0.63926867 0.64574535 0.64977998 0.65171232 0.65333451 0.65155042 0.64924268 0.63950434 0.63444037 0.62711273 0.61986479 0.61356165 0.60742732 0.60199085 0.59726565 0.59311662 0.58936694 0.58623052 0.58444769 0.58188815 0.57826958 0.57270573 0.57374879 0.59684729] [0.48905595 0.48893839 0.48796411 0.48706864 0.48668455 0.48576547 0.48502104 0.48531088 0.48564258 0.4857924 0.48611936 0.48627169 0.48627317 0.48579129 0.48506303 0.48383156 0.48238805 0.48077685 0.47894774 0.47684624 0.47440403 0.47152324 0.46807164 0.4638829 0.45854522 0.4511866 0.44595877 0.44467843 0.44324233 0.44179699] [0.95925412 0.95895293 0.9565692 0.95388656 0.95056337 0.94780072 0.9455854 0.94397287 0.94256868 0.94189525 0.94165198 0.94093289 0.94012219 0.93775085 0.9348865 0.93047603 0.92519004 0.92487708 0.92502404 0.92507998 0.92500694 0.92485823 0.92470421 0.92478851 0.93005609 0.93027525 0.93045139 0.93065362 0.93081265 0.93112403] [0.04074588 0.04104707 0.0434308 0.04611344 0.04943663 0.05219928 0.0544146 0.05602713 0.05743132 0.05810475 0.05834802 0.05906711 0.05987781 0.06224915 0.0651135 0.06952397 0.07480996 0.07512292 0.07497596 0.07492002 0.07499306 0.07514177 0.07529579 0.07521149 0.06994391 0.06972475 0.06954861 0.06934638 0.06918735 0.06887597] [0.22272986 0.22632952 0.22948212 0.30080193 0.31138242 0.32272784 0.33028459 0.33580147 0.33842316 0.33783338 0.33690305 0.33920465 0.34192828 0.35209392 0.35827412 0.36697208 0.37551861 0.38277512 0.38964944 0.39578046 0.40125954 0.40631466 0.41134025 0.41753853 0.41993132 0.42260813 0.42604197 0.43129105 0.43340579 0.41037074] [0.51094271 0.51093158 0.51109232 0.51151394 0.51274861 0.51314609 0.51310658 0.51395159 0.51467968 0.51507905 0.51562235 0.51627311 0.5168142 0.51755755 0.51822809 0.51906037 0.51995391 0.52094453 0.52211804 0.52353357 0.52524289 0.52730935 0.52982516 0.53308866 0.53739617 0.54310325 0.54601304 0.54471542 0.54334969 0.54177825] [0.72273926 0.72686687 0.73692268 0.68392783 0.69466754 0.70325628 0.71188804 0.71980021 0.72485974 0.72743733 0.7296189 0.72912358 0.72821111 0.72164078 0.72019359 0.71820211 0.71699693 0.71742121 0.7190506 0.72270791 0.72871712 0.73735997 0.74903991 0.76192904 0.77438828 0.79040881 0.81299166 0.84716618 0.89494952 0.91659409] [0. 0. 0. 0. 0. 0. 0. 0. 0. 0. 0. 0. 0. 0. 0. 0.05 0.05 0.05 0.05 0.05 0.05 0.05 0.05 0.05 0.05 0.05 0.04 0.05 0.05 0.05 ] [0. 0. 0. 0. 0. 0. 0. 0. 0. 0. 0. 0. 0. 0. 0. 0. 0. 0. 0. 0. 0. 0. 0. 0. 0. 0. 0. 0. 0. 0. ] [0. 0. 0. 0. 0. 0. 0. 0. 0. 0. 0. 0. 0. 0. 0. 0. 0. 0. 0. 0. 0. 0. 0. 0. 0. 0. 0. 0. 0. 0. ] [0. 0. 0. 0. 0. 0. 0. 0. 0. 0. 0. 0. 0. 0. 0. 0. 0. 0. 0. 0. 0. 0. 0. 0. 0. 0. 0. 0. 0. 0. ] [0. 0. 0. 0. 0. 0. 0. 0. 0. 0. 0. 0. 0. 0. 0. 0. 0. 0. 0. 0. 0. 0. 0. 0. 0. 0. 0. 0. 0. 0. ] [0. 0. 0. 0. 0. 0. 0. 0. 0. 0. 0. 0. 0. 0. 0. 0. 0. 0. 0. 0. 0. 0. 0. 0. 0. 0. 0. 0. 0. 0. ] [0. 0. 0. 0. 0. 0. 0. 0. 0. 0. 0. 0. 0. 0. 0. 0. 0. 0. 0. 0. 0. 0. 0. 0. 0. 0. 0. 0. 0. 0. ]] | 2D array of the non-dimensional start point defined along the outer profile of a layer. The TE suction side is 0, the TE pressure side is 1. The first dimension represents each layer, the second dimension represents each entry along blade span.
blade.internal_structure_2d_fem.layer_end_nd |  | [[1. 1. 1. 1. 1. 1. 1. 1. 1. 1. 1. 1. 1. 1. 1. 1. 1. 1. 1. 1. 1. 1. 1. 1. 1. 1. 1. 1. 1. 1. ] [1. 1. 1. 1. 1. 1. 1. 1. 1. 1. 1. 1. 1. 1. 1. 1. 1. 1. 1. 1. 1. 1. 1. 1. 1. 1. 1. 1. 1. 1. ] [0.22272986 0.22632952 0.22948212 0.30080193 0.31138242 0.32272784 0.33028459 0.33580147 0.33842316 0.33783338 0.33690305 0.33920465 0.34192828 0.35209392 0.35827412 0.36697208 0.37551861 0.38277512 0.38964944 0.39578046 0.40125954 0.40631466 0.41134025 0.41753853 0.41993132 0.42260813 0.42604197 0.43129105 0.43340579 0.41037074] [0.72273926 0.72686687 0.73692268 0.68392783 0.69466754 0.70325628 0.71188804 0.71980021 0.72485974 0.72743733 0.7296189 0.72912358 0.72821111 0.72164078 0.72019359 0.71820211 0.71699693 0.71742121 0.7190506 0.72270791 0.72871712 0.73735997 0.74903991 0.76192904 0.77438828 0.79040881 0.81299166 0.84716618 0.89494952 0.91659409] [0.51094271 0.51093158 0.51109232 0.51151394 0.51274861 0.51314609 0.51310658 0.51395159 0.51467968 0.51507905 0.51562235 0.51627311 0.5168142 0.51755755 0.51822809 0.51906037 0.51995391 0.52094453 0.52211804 0.52353357 0.52524289 0.52730935 0.52982516 0.53308866 0.53739617 0.54310325 0.54601304 0.54471542 0.54334969 0.54177825] [0.04074588 0.04104707 0.0434308 0.04611344 0.04943663 0.05219928 0.0544146 0.05602713 0.05743132 0.05810475 0.05834802 0.05906711 0.05987781 0.06224915 0.0651135 0.06952397 0.07480996 0.07512292 0.07497596 0.07492002 0.07499306 0.07514177 0.07529579 0.07521149 0.06994391 0.06972475 0.06954861 0.06934638 0.06918735 0.06887597] [0.16613836 0.16946286 0.16968068 0.23759495 0.2439899 0.25193115 0.25766523 0.26174662 0.2633434 0.26210837 0.26061866 0.2616315 0.26295985 0.26995749 0.2725209 0.27588271 0.27838647 0.27891556 0.27802616 0.2750634 0.26980807 0.26207131 0.25166728 0.23859669 0.22787547 0.21289915 0.19074836 0.15633559 0.10381686 0.08009451] [0.48905595 0.48893839 0.48796411 0.48706864 0.48668455 0.48576547 0.48502104 0.48531088 0.48564258 0.4857924 0.48611936 0.48627169 0.48627317 0.48579129 0.48506303 0.48383156 0.48238805 0.48077685 0.47894774 0.47684624 0.47440403 0.47152324 0.46807164 0.4638829 0.45854522 0.4511866 0.44595877 0.44467843 0.44324233 0.44179699] [0.66614777 0.6700002 0.67712123 0.62072086 0.62727502 0.63245959 0.63926867 0.64574535 0.64977998 0.65171232 0.65333451 0.65155042 0.64924268 0.63950434 0.63444037 0.62711273 0.61986479 0.61356165 0.60742732 0.60199085 0.59726565 0.59311662 0.58936694 0.58623052 0.58444769 0.58188815 0.57826958 0.57270573 0.57374879 0.59684729] [0.95925412 0.95895293 0.9565692 0.95388656 0.95056337 0.94780072 0.9455854 0.94397287 0.94256868 0.94189525 0.94165198 0.94093289 0.94012219 0.93775085 0.9348865 0.93047603 0.92519004 0.92487708 0.92502404 0.92507998 0.92500694 0.92485823 0.92470421 0.92478851 0.93005609 0.93027525 0.93045139 0.93065362 0.93081265 0.93112403] [1. 1. 1. 1. 1. 1. 1. 1. 1. 1. 1. 1. 1. 1. 1. 0.95 0.95 0.95 0.95 0.95 0.95 0.95 0.95 0.95 0.95 0.95 0.95 0.95 0.95 0.95 ] [0. 0. 0. 0. 0. 0. 0. 0. 0. 0. 0. 0. 0. 0. 0. 0. 0. 0. 0. 0. 0. 0. 0. 0. 0. 0. 0. 0. 0. 0. ] [0. 0. 0. 0. 0. 0. 0. 0. 0. 0. 0. 0. 0. 0. 0. 0. 0. 0. 0. 0. 0. 0. 0. 0. 0. 0. 0. 0. 0. 0. ] [0. 0. 0. 0. 0. 0. 0. 0. 0. 0. 0. 0. 0. 0. 0. 0. 0. 0. 0. 0. 0. 0. 0. 0. 0. 0. 0. 0. 0. 0. ] [0. 0. 0. 0. 0. 0. 0. 0. 0. 0. 0. 0. 0. 0. 0. 0. 0. 0. 0. 0. 0. 0. 0. 0. 0. 0. 0. 0. 0. 0. ] [0. 0. 0. 0. 0. 0. 0. 0. 0. 0. 0. 0. 0. 0. 0. 0. 0. 0. 0. 0. 0. 0. 0. 0. 0. 0. 0. 0. 0. 0. ] [0. 0. 0. 0. 0. 0. 0. 0. 0. 0. 0. 0. 0. 0. 0. 0. 0. 0. 0. 0. 0. 0. 0. 0. 0. 0. 0. 0. 0. 0. ]] | 2D array of the non-dimensional end point defined along the outer profile of a layer. The TE suction side is 0, the TE pressure side is 1. The first dimension represents each layer, the second dimension represents each entry along blade span.
blade.internal_structure_2d_fem.layer_offset_y_pa | m | [[ 0. 0. 0. 0. 0. 0. 0. 0. 0. 0. 0. 0. 0. 0. 0. 0. 0. 0. 0. 0. 0. 0. 0. 0. 0. 0. 0. 0. 0. 0. ] [ 0. 0. 0. 0. 0. 0. 0. 0. 0. 0. 0. 0. 0. 0. 0. 0. 0. 0. 0. 0. 0. 0. 0. 0. 0. 0. 0. 0. 0. 0. ] [ 0. 0. 0. -0.8 -0.768 -0.736 -0.704 -0.672 -0.64 -0.608 -0.576 -0.544 -0.512 -0.48 -0.448 -0.416 -0.384 -0.352 -0.32 -0.288 -0.256 -0.224 -0.192 -0.16 -0.128 -0.096 -0.064 -0.032 0. 0. ] [ 0. 0. 0. -0.8 -0.768 -0.736 -0.704 -0.672 -0.64 -0.608 -0.576 -0.544 -0.512 -0.48 -0.448 -0.416 -0.384 -0.352 -0.32 -0.288 -0.256 -0.224 -0.192 -0.16 -0.128 -0.096 -0.064 -0.032 0. 0. ] [ 0. 0. 0. 0. 0. 0. 0. 0. 0. 0. 0. 0. 0. 0. 0. 0. 0. 0. 0. 0. 0. 0. 0. 0. 0. 0. 0. 0. 0. 0. ] [ 0. 0. 0. 0. 0. 0. 0. 0. 0. 0. 0. 0. 0. 0. 0. 0. 0. 0. 0. 0. 0. 0. 0. 0. 0. 0. 0. 0. 0. 0. ] [ 0. 0. 0. 0. 0. 0. 0. 0. 0. 0. 0. 0. 0. 0. 0. 0. 0. 0. 0. 0. 0. 0. 0. 0. 0. 0. 0. 0. 0. 0. ] [ 0. 0. 0. 0. 0. 0. 0. 0. 0. 0. 0. 0. 0. 0. 0. 0. 0. 0. 0. 0. 0. 0. 0. 0. 0. 0. 0. 0. 0. 0. ] [ 0. 0. 0. 0. 0. 0. 0. 0. 0. 0. 0. 0. 0. 0. 0. 0. 0. 0. 0. 0. 0. 0. 0. 0. 0. 0. 0. 0. 0. 0. ] [ 0. 0. 0. 0. 0. 0. 0. 0. 0. 0. 0. 0. 0. 0. 0. 0. 0. 0. 0. 0. 0. 0. 0. 0. 0. 0. 0. 0. 0. 0. ] [ 0. 0. 0. 0. 0. 0. 0. 0. 0. 0. 0. 0. 0. 0. 0. 0. 0. 0. 0. 0. 0. 0. 0. 0. 0. 0. 0. 0. 0. 0. ] [ 0. 0. 0. 0. 0. 0. 0. 0. 0. 0. 0. 0. 0. 0. 0. 0. 0. 0. 0. 0. 0. 0. 0. 0. 0. 0. 0. 0. 0. 0. ] [ 0. 0. 0. 0. 0. 0. 0. 0. 0. 0. 0. 0. 0. 0. 0. 0. 0. 0. 0. 0. 0. 0. 0. 0. 0. 0. 0. 0. 0. 0. ] [ 0. 0. 0. 0. 0. 0. 0. 0. 0. 0. 0. 0. 0. 0. 0. 0. 0. 0. 0. 0. 0. 0. 0. 0. 0. 0. 0. 0. 0. 0. ] [ 0. 0. 0. 0. 0. 0. 0. 0. 0. 0. 0. 0. 0. 0. 0. 0. 0. 0. 0. 0. 0. 0. 0. 0. 0. 0. 0. 0. 0. 0. ] [ 0. 0. 0. 0. 0. 0. 0. 0. 0. 0. 0. 0. 0. 0. 0. 0. 0. 0. 0. 0. 0. 0. 0. 0. 0. 0. 0. 0. 0. 0. ] [ 0. 0. 0. 0. 0. 0. 0. 0. 0. 0. 0. 0. 0. 0. 0. 0. 0. 0. 0. 0. 0. 0. 0. 0. 0. 0. 0. 0. 0. 0. ]] | 2D array of the offset along the y axis to set the position of a layer. Positive values move the layer towards the trailing edge, negative values towards the leading edge. The first dimension represents each layer, the second dimension represents each entry along blade span.
blade.internal_structure_2d_fem.layer_width | m | [[0. 0. 0. 0. 0. 0. 0. 0. 0. 0. 0. 0. 0. 0. 0. 0. 0. 0. 0. 0. 0. 0. 0. 0. 0. 0. 0. 0. 0. 0. ] [0. 0. 0. 0. 0. 0. 0. 0. 0. 0. 0. 0. 0. 0. 0. 0. 0. 0. 0. 0. 0. 0. 0. 0. 0. 0. 0. 0. 0. 0. ] [0.8 0.8 0.8 0.8 0.8 0.8 0.8 0.8 0.8 0.8 0.8 0.8 0.8 0.8 0.8 0.8 0.8 0.8 0.8 0.8 0.8 0.8 0.8 0.8 0.7536 0.7059 0.6587 0.611 0.5383 0.3419] [0.8 0.8 0.8 0.8 0.8 0.8 0.8 0.8 0.8 0.8 0.8 0.8 0.8 0.8 0.8 0.8 0.8 0.8 0.8 0.8 0.8 0.8 0.8 0.7855 0.7453 0.7019 0.6571 0.6099 0.5246 0.331 ] [0.3094 0.3094 0.3094 0.3094 0.3094 0.3094 0.3094 0.3094 0.3094 0.3094 0.3094 0.3094 0.3094 0.3094 0.3094 0.3094 0.3094 0.3094 0.3094 0.3094 0.3094 0.3094 0.3094 0.3094 0.3094 0.3094 0.2801 0.2223 0.1635 0.1035] [1.152 1.1549 1.162 1.1673 1.1737 1.1797 1.1989 1.2105 1.2239 1.2277 1.2238 1.2183 1.2132 1.2126 1.2149 1.2212 1.2323 1.1573 1.0747 0.993 0.9128 0.8335 0.7545 0.6725 0.5489 0.4694 0.3894 0.3082 0.226 0.1426] [0. 0. 0. 0. 0. 0. 0. 0. 0. 0. 0. 0. 0. 0. 0. 0. 0. 0. 0. 0. 0. 0. 0. 0. 0. 0. 0. 0. 0. 0. ] [0. 0. 0. 0. 0. 0. 0. 0. 0. 0. 0. 0. 0. 0. 0. 0. 0. 0. 0. 0. 0. 0. 0. 0. 0. 0. 0. 0. 0. 0. ] [0. 0. 0. 0. 0. 0. 0. 0. 0. 0. 0. 0. 0. 0. 0. 0. 0. 0. 0. 0. 0. 0. 0. 0. 0. 0. 0. 0. 0. 0. ] [0. 0. 0. 0. 0. 0. 0. 0. 0. 0. 0. 0. 0. 0. 0. 0. 0. 0. 0. 0. 0. 0. 0. 0. 0. 0. 0. 0. 0. 0. ] [0. 0. 0. 0. 0. 0. 0. 0. 0. 0. 0. 0. 0. 0. 0. 0. 0. 0. 0. 0. 0. 0. 0. 0. 0. 0. 0. 0. 0. 0. ] [0. 0. 0. 0. 0. 0. 0. 0. 0. 0. 0. 0. 0. 0. 0. 0. 0. 0. 0. 0. 0. 0. 0. 0. 0. 0. 0. 0. 0. 0. ] [0. 0. 0. 0. 0. 0. 0. 0. 0. 0. 0. 0. 0. 0. 0. 0. 0. 0. 0. 0. 0. 0. 0. 0. 0. 0. 0. 0. 0. 0. ] [0. 0. 0. 0. 0. 0. 0. 0. 0. 0. 0. 0. 0. 0. 0. 0. 0. 0. 0. 0. 0. 0. 0. 0. 0. 0. 0. 0. 0. 0. ] [0. 0. 0. 0. 0. 0. 0. 0. 0. 0. 0. 0. 0. 0. 0. 0. 0. 0. 0. 0. 0. 0. 0. 0. 0. 0. 0. 0. 0. 0. ] [0. 0. 0. 0. 0. 0. 0. 0. 0. 0. 0. 0. 0. 0. 0. 0. 0. 0. 0. 0. 0. 0. 0. 0. 0. 0. 0. 0. 0. 0. ] [0. 0. 0. 0. 0. 0. 0. 0. 0. 0. 0. 0. 0. 0. 0. 0. 0. 0. 0. 0. 0. 0. 0. 0. 0. 0. 0. 0. 0. 0. ]] | 2D array of the width along the outer profile of a layer. The first dimension represents each layer, the second dimension represents each entry along blade span.
blade.ps.layer_thickness_param | m | [[0.001 0.001 0.001 0.001 0.001 0.001 0.001 0.001 0.001 0.001 0.001 0.001 0.001 0.001 0.001 0.001 0.001 0.001 0.001 0.001 0.001 0.001 0.001 0.001 0.001 0.001 0.001 0.001 0.001 0.001 ] [0.041 0.033 0.026 0.02 0.015 0.011 0.00828454 0.00651243 0.00536208 0.00470248 0.00440263 0.00433155 0.00435823 0.00435168 0.00430703 0.0042194 0.00408392 0.00389572 0.00364992 0.00334165 0.00298133 0.00257936 0.00214615 0.00169212 0.00122768 0.001 0.001 0.001 0.001 0.001 ] [0. 0.00599586 0.01199172 0.01798757 0.02398343 0.02997929 0.03597515 0.04197101 0.04796686 0.05396272 0.05692146 0.05380595 0.05069044 0.04757492 0.04445941 0.0413439 0.03822839 0.03511288 0.03199737 0.02888186 0.02632821 0.0240555 0.02178279 0.01951008 0.01723737 0.01496465 0.01269194 0.01041923 0.00814652 0.00587381] [0. 0.00599586 0.01199172 0.01798757 0.02398343 0.02997929 0.03597515 0.04197101 0.04796686 0.05396272 0.05692146 0.05380595 0.05069044 0.04757492 0.04445941 0.0413439 0.03822839 0.03511288 0.03199737 0.02888186 0.02632821 0.0240555 0.02178279 0.01951008 0.01723737 0.01496465 0.01269194 0.01041923 0.00814652 0.00587381] [0. 0. 0.00665003 0.00814812 0.00964621 0.0111443 0.01260256 0.01398116 0.01524026 0.01634003 0.01724065 0.01790228 0.01832761 0.01851932 0.01848012 0.01821267 0.01771968 0.01700382 0.01610578 0.01506624 0.01392586 0.01272533 0.01150532 0.01030652 0.00912537 0.00795837 0.00680196 0.00565261 0.0045068 0.003361 ] [0. 0. 0.02334323 0.02514806 0.0269529 0.02875774 0.03056258 0.03236741 0.03399538 0.0352696 0.03601321 0.03604932 0.03520108 0.0332916 0.03059387 0.02738085 0.02392552 0.02050085 0.01737982 0.0148354 0.01277149 0.01109198 0.00970078 0.00850179 0.0073989 0.006296 0.00519311 0.00409022 0.00298732 0. ] [0. 0. 0.01864022 0.02290439 0.02716855 0.03128208 0.03509432 0.03845464 0.04121238 0.04321692 0.0443176 0.04463178 0.04427681 0.04337004 0.04202882 0.04037051 0.03851246 0.03646388 0.03423398 0.03183196 0.02926705 0.02654845 0.02368537 0.02070189 0.01762209 0.01447005 0.01126986 0.00804558 0.00482131 0.00159703] [0. 0. 0.01067832 0.01302775 0.01537718 0.0177266 0.02007603 0.02234366 0.02444771 0.02630638 0.02783787 0.0289604 0.02959217 0.02979168 0.02961743 0.02912793 0.02838168 0.02743718 0.02635293 0.02511064 0.02369203 0.0220788 0.02025266 0.01819533 0.01588852 0.0133738 0.01069276 0.00788698 0.00499804 0.00206752] [0. 0. 0.01171413 0.01476495 0.01781576 0.02086658 0.02391739 0.02696821 0.03001902 0.03295299 0.03565325 0.03800297 0.03988528 0.04118335 0.04178032 0.04172736 0.04107568 0.03987644 0.03818083 0.03604003 0.03350522 0.03064208 0.02751627 0.02419345 0.02073929 0.01721947 0.01369965 0.01017983 0.00666001 0.00314019] [0. 0. 0.03598738 0.04397734 0.05196731 0.05963021 0.066639 0.07266661 0.07738598 0.08047006 0.08159179 0.08099669 0.07893026 0.07563804 0.07136553 0.06635826 0.06086173 0.05503573 0.04904003 0.04303439 0.03717859 0.03163241 0.02655561 0.02186997 0.01749725 0.01335922 0.00937765 0.00547432 0.00157099 0.001 ] [0.041 0.033 0.026 0.02 0.01531562 0.01261405 0.01008929 0.00782972 0.00592376 0.00445981 0.00352627 0.00301625 0.00282289 0.00283929 0.0029586 0.00307391 0.00307837 0.00299303 0.00283898 0.00263728 0.00240901 0.00217523 0.00195702 0.00175179 0.00155694 0.00136987 0.00118799 0.00100871 0.001 0.001 ] [0. 0. 0. 0.00216423 0.00221016 0.00225609 0.00230203 0.00234796 0.00238579 0.0024074 0.0024047 0.00236957 0.00229392 0.00216963 0.00201292 0.00184 0.00166708 0.00151037 0.00138608 0.00131043 0.0012753 0.0012726 0.00129421 0.00133204 0.00137797 0.00142391 0.00146984 0.00151577 0.0015617 0. ] [0. 0. 0. 0.03748906 0.03611723 0.03474541 0.0333631 0.03195982 0.0305251 0.02904844 0.02751938 0.02592742 0.02433745 0.02281437 0.02142306 0.02022841 0.01929532 0.01868866 0.01834679 0.01820803 0.02 0.02 0.02 0.02 0.02 0.02 0.02 0.02 0.02 0. ] [0. 0. 0. 0.00207236 0.0021183 0.00216423 0.00221016 0.00225609 0.00230203 0.00234796 0.00238579 0.0024074 0.0024047 0.00236957 0.00229392 0.00216963 0.00201292 0.00184 0.00166708 0.00151037 0.00138608 0.00131043 0.0012753 0.0012726 0.00129421 0.00133204 0.00137797 0.00142391 0.00146984 0. ] [0. 0. 0. 0.0025176 0.00244513 0.00237266 0.00230019 0.00222772 0.00215449 0.00207974 0.00200272 0.00192266 0.0018388 0.00175038 0.00166147 0.0015761 0.00149834 0.00143223 0.00138184 0.0013512 0.00133703 0.00133604 0.00134493 0.00136041 0.00137918 0.00139795 0.00141672 0.00143549 0.00145426 0. ] [0. 0. 0. 0.03770661 0.03634612 0.03498563 0.03361392 0.03221976 0.03079194 0.02931923 0.02779041 0.02619427 0.02459556 0.02305903 0.02164945 0.02043157 0.02 0.02 0.02 0.02 0.02 0.02 0.02 0.02 0.02 0.02 0.02 0.02 0.02 0. ] [0. 0. 0. 0.00266254 0.00259007 0.0025176 0.00244513 0.00237266 0.00230019 0.00222772 0.00215449 0.00207974 0.00200272 0.00192266 0.0018388 0.00175038 0.00166147 0.0015761 0.00149834 0.00143223 0.00138184 0.0013512 0.00133703 0.00133604 0.00134493 0.00136041 0.00137918 0.00139795 0.00141672 0. ]] | 2D array of the thickness of the layers of the blade structure after the parametrization. The first dimension represents each layer, the second dimension represents each entry along blade span.
blade.fatigue.sparU_sigma_ult | Pa | [1.2852e+09]
blade.fatigue.sparU_wohlerA | Pa | [1.2852e+09]
blade.fatigue.sparU_wohlerexp |  | [16.1]
blade.fatigue.sparL_sigma_ult | Pa | [1.2852e+09]
blade.fatigue.sparL_wohlerA | Pa | [1.2852e+09]
blade.fatigue.sparL_wohlerexp |  | [16.1]
blade.fatigue.teU_sigma_ult | Pa | [1.]
blade.fatigue.teU_wohlerA | Pa | [1.]
blade.fatigue.teU_wohlerexp |  | [1.]
blade.fatigue.teL_sigma_ult | Pa | [1.]
blade.fatigue.teL_wohlerA | Pa | [1.]
blade.fatigue.teL_wohlerexp |  | [1.]
nacelle.uptilt | rad | [0.06981317] | Nacelle uptilt angle. A standard machine has positive values.
nacelle.distance_tt_hub | m | [3.] | Vertical distance from tower top plane to hub flange
nacelle.overhang | m | [7.] | Horizontal distance from tower top edge to hub flange
nacelle.gearbox_efficiency |  | [0.95] | Efficiency of the gearbox. Set to 1.0 for direct-drive
nacelle.gear_ratio |  | [96.76] | Total gear ratio of drivetrain (use 1.0 for direct)
nacelle.distance_hub2mb | m | [2.] | Distance from hub flange to first main bearing along shaft
nacelle.distance_mb2mb | m | [1.] | Distance from first to second main bearing along shaft
nacelle.L_generator | m | [2.] | Generator length along shaft
nacelle.lss_diameter | m | [0.577 0.577] | Diameter of low speed shaft
nacelle.lss_wall_thickness | m | [0.288 0.288] | Thickness of low speed shaft
nacelle.damping_ratio |  | [0.005] | Damping ratio for the drivetrain system
nacelle.brake_mass_user | kg | [0.] | Override regular regression-based calculation of brake mass with this value
nacelle.hvac_mass_coeff | kg/kW/m | [0.08] | Regression-based scaling coefficient on machine rating to get HVAC system mass
nacelle.converter_mass_user | kg | [0.] | Override regular regression-based calculation of converter mass with this value
nacelle.transformer_mass_user | kg | [0.] | Override regular regression-based calculation of transformer mass with this value
nacelle.hss_length | m | [1.5] | Length of high speed shaft
nacelle.hss_diameter | m | [0.288 0.288] | Diameter of high speed shaft
nacelle.hss_wall_thickness | m | [0.144 0.144] | Wall thickness of high speed shaft
nacelle.bedplate_flange_width | m | [1.] | Bedplate I-beam flange width
nacelle.bedplate_flange_thickness | m | [0.05] | Bedplate I-beam flange thickness
nacelle.bedplate_web_thickness | m | [0.05] | Bedplate I-beam web thickness
nacelle.mb1Type | Unavailable | CARB | Type of main bearing: CARB / CRB / SRB / TRB
nacelle.mb2Type | Unavailable | SRB | Type of main bearing: CARB / CRB / SRB / TRB
nacelle.uptower | Unavailable | TRUE | If power electronics are located uptower (True) or at tower base (False)
nacelle.lss_material | Unavailable | steel | Material name identifier for the low speed shaft
nacelle.hss_material | Unavailable | steel | Material name identifier for the high speed shaft
nacelle.bedplate_material | Unavailable | steel | Material name identifier for the bedplate
nacelle.gear_configuration | Unavailable | eep | 3-letter string of Es or Ps to denote epicyclic or parallel gear configuration
nacelle.planet_numbers | Unavailable | [3, 3, 1] | Number of planets for epicyclic stages (use 0 for parallel)
generator.generator_radius_user | m | [0.]
generator.generator_mass_user | kg | [0.]
generator.generator_efficiency_user |  | [[0. 0.95 ] [0.05263158 0.95 ] [0.10526316 0.95 ] [0.15789474 0.95 ] [0.21052632 0.95 ] [0.26315789 0.95 ] [0.31578947 0.95 ] [0.36842105 0.95 ] [0.42105263 0.95 ] [0.47368421 0.95 ] [0.52631579 0.95 ] [0.57894737 0.95 ] [0.63157895 0.95 ] [0.68421053 0.95 ] [0.73684211 0.95 ] [0.78947368 0.95 ] [0.84210526 0.95 ] [0.89473684 0.95 ] [0.94736842 0.95 ] [1. 0.95 ]]
tower.ref_axis | m | [[ 0. 0. 0. ] [ 0. 0. 13.7] [ 0. 0. 27.4] [ 0. 0. 41.1] [ 0. 0. 54.8] [ 0. 0. 68.5] [ 0. 0. 82.2] [ 0. 0. 95.9] [ 0. 0. 109.6] [ 0. 0. 123.3] [ 0. 0. 137. ]] | 2D array of the coordinates (x,y,z) of the tower reference axis. The coordinate system is the global coordinate system of OpenFAST: it is placed at tower base with x pointing downwind, y pointing on the side and z pointing vertically upwards. A standard tower configuration will have zero x and y values and positive z values.
tower.diameter | m | [6. 6. 6. 6. 6. 6. 6. 6. 6. 5.89079213 5.53032592] | 1D array of the outer diameter values defined along the tower axis.
tower.cd |  | [1. 1. 1. 1. 1. 1. 1. 1. 1. 1. 1.] | 1D array of the drag coefficients defined along the tower height.
tower.layer_thickness | m | [[0.06515525 0.05866464 0.05197538 0.04607753 0.04094533 0.03582223 0.03074005 0.02575014 0.02129438 0.01803766 0.01803766]] | 2D array of the thickness of the layers of the tower structure. The first dimension represents each layer, the second dimension represents each piecewise-constant entry of the tower sections.
tower.outfitting_factor |  | [1.07] | Multiplier that accounts for secondary structure mass inside of tower
tower.layer_name | Unavailable | ['tower_wall'] | 1D array of the names of the layers modeled in the tower structure.
tower.layer_mat | Unavailable | ['steel'] | 1D array of the names of the materials of each layer modeled in the tower structure.
env.rho_air | kg/m**3 | [1.225] | Density of air
env.mu_air | kg/m/s | [1.81e-05] | Dynamic viscosity of air
env.shear_exp |  | [0.2] | Shear exponent of the wind.
env.speed_sound_air | m/s | [340.] | Speed of sound in air.
env.weibull_k |  | [2.] | Shape parameter of the Weibull probability density function of the wind.
env.rho_water | kg/m**3 | [1025.] | Density of ocean water
env.mu_water | kg/m/s | [0.0013351] | Dynamic viscosity of ocean water
env.water_depth | m | [0.] | Water depth for analysis. Values > 0 mean offshore
env.Hsig_wave | m | [0.] | Significant wave height
env.Tsig_wave | s | [0.] | Significant wave period
env.G_soil | N/m**2 | [1.4e+08] | Shear stress of soil
env.nu_soil |  | [0.4] | Poisson ratio of soil
bos.plant_turbine_spacing |  | [7.] | Distance between turbines in rotor diameters
bos.plant_row_spacing |  | [7.] | Distance between turbine rows in rotor diameters
bos.commissioning_pct |  | [0.01]
bos.decommissioning_pct |  | [0.15]
bos.distance_to_substation | km | [50.]
bos.distance_to_interconnection | km | [8.]
bos.interconnect_voltage | kV | [130.]
costs.offset_tcc_per_kW | USD/kW | [0.] | Offset to turbine capital cost
costs.bos_per_kW | USD/kW | [2979.] | Balance of station/plant capital cost
costs.opex_per_kW | USD/kW/year | [44.] | Average annual operational expenditures of the turbine
costs.wake_loss_factor |  | [0.15] | The losses in AEP due to waked conditions
costs.fixed_charge_rate |  | [0.075] | Fixed charge rate for coe calculation
costs.labor_rate | USD/h | [58.8]
costs.painting_rate | USD/m**2 | [30.]
costs.blade_mass_cost_coeff | USD/kg | [14.6]
costs.hub_mass_cost_coeff | USD/kg | [3.9]
costs.pitch_system_mass_cost_coeff | USD/kg | [22.1]
costs.spinner_mass_cost_coeff | USD/kg | [11.1]
costs.lss_mass_cost_coeff | USD/kg | [11.9]
costs.bearing_mass_cost_coeff | USD/kg | [4.5]
costs.gearbox_mass_cost_coeff | USD/kg | [12.9]
costs.hss_mass_cost_coeff | USD/kg | [6.8]
costs.generator_mass_cost_coeff | USD/kg | [12.4]
costs.bedplate_mass_cost_coeff | USD/kg | [2.9]
costs.yaw_mass_cost_coeff | USD/kg | [8.3]
costs.converter_mass_cost_coeff | USD/kg | [18.8]
costs.transformer_mass_cost_coeff | USD/kg | [18.8]
costs.hvac_mass_cost_coeff | USD/kg | [124.]
costs.cover_mass_cost_coeff | USD/kg | [5.7]
costs.elec_connec_machine_rating_cost_coeff | USD/kW | [41.85]
costs.platforms_mass_cost_coeff | USD/kg | [17.1]
costs.tower_mass_cost_coeff | USD/kg | [2.9]
costs.controls_machine_rating_cost_coeff | USD/kW | [21.15]
costs.crane_cost | USD | [12000.]
costs.turbine_number | Unavailable | 120 | Number of turbines at plant
high_level_tower_props.tower_ref_axis | m | [[ 0. 0. 0. ] [ 0. 0. 13.7] [ 0. 0. 27.4] [ 0. 0. 41.1] [ 0. 0. 54.8] [ 0. 0. 68.5] [ 0. 0. 82.2] [ 0. 0. 95.9] [ 0. 0. 109.6] [ 0. 0. 123.3] [ 0. 0. 137. ]] | 2D array of the coordinates (x,y,z) of the tower reference axis. The coordinate system is the global coordinate system of OpenFAST: it is placed at tower base with x pointing downwind, y pointing on the side and z pointing vertically upwards. A standard tower configuration will have zero x and y values and positive z values.
high_level_tower_props.hub_height | m | [140.] | Height of the hub in the global reference system, i.e. distance rotor center to ground.
af_3d.cl_corrected |  | [[[[ 0. ] [ 0. ] [ 0. ] ... [ 0. ] [ 0. ] [ 0. ]] [[ 0. ] [ 0. ] [ 0. ] ... [ 0. ] [ 0. ] [ 0. ]] [[ 0. ] [ 0. ] [ 0. ] ... [ 0. ] [ 0. ] [ 0. ]] ... [[ 0. ] [ 0. ] [ 0. ] ... [ 0. ] [ 0. ] [ 0. ]] [[ 0. ] [ 0. ] [ 0. ] ... [ 0. ] [ 0. ] [ 0. ]] [[ 0. ] [ 0. ] [ 0. ] ... [ 0. ] [ 0. ] [ 0. ]]] [[[ 0. ] [ 0. ] [ 0. ] ... [ 0. ] [ 0. ] [ 0. ]] [[ 0.00281949] [ 0.00281949] [ 0.00281949] ... [ 0.00281949] [ 0.00281949] [ 0.00281949]] [[ 0.00563899] [ 0.00563899] [ 0.00563899] ... [ 0.00563899] [ 0.00563899] [ 0.00563899]] ... [[-0.00563899] [-0.00563899] [-0.00563899] ... [-0.00563899] [-0.00563899] [-0.00563899]] [[-0.00281949] [-0.00281949] [-0.00281949] ... [-0.00281949] [-0.00281949] [-0.00281949]] [[ 0. ] [ 0. ] [ 0. ] ... [ 0. ] [ 0. ] [ 0. ]]] [[[ 0. ] [ 0. ] [ 0. ] ... [ 0. ] [ 0. ] [ 0. ]] [[ 0.02693634] [ 0.02693634] [ 0.02693634] ... [ 0.02693634] [ 0.02693634] [ 0.02693634]] [[ 0.05387268] [ 0.05387268] [ 0.05387268] ... [ 0.05387268] [ 0.05387268] [ 0.05387268]] ... [[-0.05387268] [-0.05387268] [-0.05387268] ... [-0.05387268] [-0.05387268] [-0.05387268]] [[-0.02693634] [-0.02693634] [-0.02693634] ... [-0.02693634] [-0.02693634] [-0.02693634]] [[ 0. ] [ 0. ] [ 0. ] ... [ 0. ] [ 0. ] [ 0. ]]] ... [[[ 0. ] [ 0. ] [ 0. ] ... [ 0. ] [ 0. ] [ 0. ]] [[ 0.11038105] [ 0.11038105] [ 0.11038105] ... [ 0.11038105] [ 0.11038105] [ 0.11038105]] [[ 0.2207621 ] [ 0.2207621 ] [ 0.2207621 ] ... [ 0.2207621 ] [ 0.2207621 ] [ 0.2207621 ]] ... [[-0.2207621 ] [-0.2207621 ] [-0.2207621 ] ... [-0.2207621 ] [-0.2207621 ] [-0.2207621 ]] [[-0.11038105] [-0.11038105] [-0.11038105] ... [-0.11038105] [-0.11038105] [-0.11038105]] [[ 0. ] [ 0. ] [ 0. ] ... [ 0. ] [ 0. ] [ 0. ]]] [[[ 0. ] [ 0. ] [ 0. ] ... [ 0. ] [ 0. ] [ 0. ]] [[ 0.10838182] [ 0.10838182] [ 0.10838182] ... [ 0.10838182] [ 0.10838182] [ 0.10838182]] [[ 0.21676364] [ 0.21676364] [ 0.21676364] ... [ 0.21676364] [ 0.21676364] [ 0.21676364]] ... [[-0.21676364] [-0.21676364] [-0.21676364] ... [-0.21676364] [-0.21676364] [-0.21676364]] [[-0.10838182] [-0.10838182] [-0.10838182] ... [-0.10838182] [-0.10838182] [-0.10838182]] [[ 0. ] [ 0. ] [ 0. ] ... [ 0. ] [ 0. ] [ 0. ]]] [[[ 0. ] [ 0. ] [ 0. ] ... [ 0. ] [ 0. ] [ 0. ]] [[ 0.10679329] [ 0.10679329] [ 0.10679329] ... [ 0.10679329] [ 0.10679329] [ 0.10679329]] [[ 0.21358659] [ 0.21358659] [ 0.21358659] ... [ 0.21358659] [ 0.21358659] [ 0.21358659]] ... [[-0.21358659] [-0.21358659] [-0.21358659] ... [-0.21358659] [-0.21358659] [-0.21358659]] [[-0.10679329] [-0.10679329] [-0.10679329] ... [-0.10679329] [-0.10679329] [-0.10679329]] [[ 0. ] [ 0. ] [ 0. ] ... [ 0. ] [ 0. ] [ 0. ]]]] | Lift coefficient corrected with CCBlade.Polar.
af_3d.cd_corrected |  | [[[[0.5 ] [0.5 ] [0.5 ] ... [0.5 ] [0.5 ] [0.5 ]] [[0.5 ] [0.5 ] [0.5 ] ... [0.5 ] [0.5 ] [0.5 ]] [[0.5 ] [0.5 ] [0.5 ] ... [0.5 ] [0.5 ] [0.5 ]] ... [[0.5 ] [0.5 ] [0.5 ] ... [0.5 ] [0.5 ] [0.5 ]] [[0.5 ] [0.5 ] [0.5 ] ... [0.5 ] [0.5 ] [0.5 ]] [[0.5 ] [0.5 ] [0.5 ] ... [0.5 ] [0.5 ] [0.5 ]]] [[[0.48317224] [0.48317224] [0.48317224] ... [0.48317224] [0.48317224] [0.48317224]] [[0.48317224] [0.48317224] [0.48317224] ... [0.48317224] [0.48317224] [0.48317224]] [[0.48317224] [0.48317224] [0.48317224] ... [0.48317224] [0.48317224] [0.48317224]] ... [[0.48317224] [0.48317224] [0.48317224] ... [0.48317224] [0.48317224] [0.48317224]] [[0.48317224] [0.48317224] [0.48317224] ... [0.48317224] [0.48317224] [0.48317224]] [[0.48317224] [0.48317224] [0.48317224] ... [0.48317224] [0.48317224] [0.48317224]]] [[[0.34328947] [0.34328947] [0.34328947] ... [0.34328947] [0.34328947] [0.34328947]] [[0.34328947] [0.34328947] [0.34328947] ... [0.34328947] [0.34328947] [0.34328947]] [[0.34328947] [0.34328947] [0.34328947] ... [0.34328947] [0.34328947] [0.34328947]] ... [[0.34328947] [0.34328947] [0.34328947] ... [0.34328947] [0.34328947] [0.34328947]] [[0.34328947] [0.34328947] [0.34328947] ... [0.34328947] [0.34328947] [0.34328947]] [[0.34328947] [0.34328947] [0.34328947] ... [0.34328947] [0.34328947] [0.34328947]]] ... [[[0.001 ] [0.001 ] [0.001 ] ... [0.001 ] [0.001 ] [0.001 ]] [[0.001 ] [0.001 ] [0.001 ] ... [0.001 ] [0.001 ] [0.001 ]] [[0.001 ] [0.001 ] [0.001 ] ... [0.001 ] [0.001 ] [0.001 ]] ... [[0.001 ] [0.001 ] [0.001 ] ... [0.001 ] [0.001 ] [0.001 ]] [[0.001 ] [0.001 ] [0.001 ] ... [0.001 ] [0.001 ] [0.001 ]] [[0.001 ] [0.001 ] [0.001 ] ... [0.001 ] [0.001 ] [0.001 ]]] [[[0.001 ] [0.001 ] [0.001 ] ... [0.001 ] [0.001 ] [0.001 ]] [[0.001 ] [0.001 ] [0.001 ] ... [0.001 ] [0.001 ] [0.001 ]] [[0.001 ] [0.001 ] [0.001 ] ... [0.001 ] [0.001 ] [0.001 ]] ... [[0.001 ] [0.001 ] [0.001 ] ... [0.001 ] [0.001 ] [0.001 ]] [[0.001 ] [0.001 ] [0.001 ] ... [0.001 ] [0.001 ] [0.001 ]] [[0.001 ] [0.001 ] [0.001 ] ... [0.001 ] [0.001 ] [0.001 ]]] [[[0.001 ] [0.001 ] [0.001 ] ... [0.001 ] [0.001 ] [0.001 ]] [[0.001 ] [0.001 ] [0.001 ] ... [0.001 ] [0.001 ] [0.001 ]] [[0.001 ] [0.001 ] [0.001 ] ... [0.001 ] [0.001 ] [0.001 ]] ... [[0.001 ] [0.001 ] [0.001 ] ... [0.001 ] [0.001 ] [0.001 ]] [[0.001 ] [0.001 ] [0.001 ] ... [0.001 ] [0.001 ] [0.001 ]] [[0.001 ] [0.001 ] [0.001 ] ... [0.001 ] [0.001 ] [0.001 ]]]] | Drag coefficient corrected with CCBlade.Polar.
af_3d.cm_corrected |  | [[[[ 0.00000000e+00] [ 0.00000000e+00] [ 0.00000000e+00] ... [ 0.00000000e+00] [ 0.00000000e+00] [ 0.00000000e+00]] [[-1.38777878e-17] [-1.38777878e-17] [-1.38777878e-17] ... [-1.38777878e-17] [-1.38777878e-17] [-1.38777878e-17]] [[-2.77555756e-17] [-2.77555756e-17] [-2.77555756e-17] ... [-2.77555756e-17] [-2.77555756e-17] [-2.77555756e-17]] ... [[ 0.00000000e+00] [ 0.00000000e+00] [ 0.00000000e+00] ... [ 0.00000000e+00] [ 0.00000000e+00] [ 0.00000000e+00]] [[ 0.00000000e+00] [ 0.00000000e+00] [ 0.00000000e+00] ... [ 0.00000000e+00] [ 0.00000000e+00] [ 0.00000000e+00]] [[ 0.00000000e+00] [ 0.00000000e+00] [ 0.00000000e+00] ... [ 0.00000000e+00] [ 0.00000000e+00] [ 0.00000000e+00]]] [[[ 0.00000000e+00] [ 0.00000000e+00] [ 0.00000000e+00] ... [ 0.00000000e+00] [ 0.00000000e+00] [ 0.00000000e+00]] [[ 3.93915742e-03] [ 3.93915742e-03] [ 3.93915742e-03] ... [ 3.93915742e-03] [ 3.93915742e-03] [ 3.93915742e-03]] [[ 7.87831483e-03] [ 7.87831483e-03] [ 7.87831483e-03] ... [ 7.87831483e-03] [ 7.87831483e-03] [ 7.87831483e-03]] ... [[-9.72776597e-03] [-9.72776597e-03] [-9.72776597e-03] ... [-9.72776597e-03] [-9.72776597e-03] [-9.72776597e-03]] [[-4.86388299e-03] [-4.86388299e-03] [-4.86388299e-03] ... [-4.86388299e-03] [-4.86388299e-03] [-4.86388299e-03]] [[ 0.00000000e+00] [ 0.00000000e+00] [ 0.00000000e+00] ... [ 0.00000000e+00] [ 0.00000000e+00] [ 0.00000000e+00]]] [[[ 0.00000000e+00] [ 0.00000000e+00] [ 0.00000000e+00] ... [ 0.00000000e+00] [ 0.00000000e+00] [ 0.00000000e+00]] [[ 3.66821948e-02] [ 3.66821948e-02] [ 3.66821948e-02] ... [ 3.66821948e-02] [ 3.66821948e-02] [ 3.66821948e-02]] [[ 7.33643896e-02] [ 7.33643896e-02] [ 7.33643896e-02] ... [ 7.33643896e-02] [ 7.33643896e-02] [ 7.33643896e-02]] ... [[-9.05876209e-02] [-9.05876209e-02] [-9.05876209e-02] ... [-9.05876209e-02] [-9.05876209e-02] [-9.05876209e-02]] [[-4.52938105e-02] [-4.52938105e-02] [-4.52938105e-02] ... [-4.52938105e-02] [-4.52938105e-02] [-4.52938105e-02]] [[ 0.00000000e+00] [ 0.00000000e+00] [ 0.00000000e+00] ... [ 0.00000000e+00] [ 0.00000000e+00] [ 0.00000000e+00]]] ... [[[ 0.00000000e+00] [ 0.00000000e+00] [ 0.00000000e+00] ... [ 0.00000000e+00] [ 0.00000000e+00] [ 0.00000000e+00]] [[ 1.16041277e-01] [ 1.16041277e-01] [ 1.16041277e-01] ... [ 1.16041277e-01] [ 1.16041277e-01] [ 1.16041277e-01]] [[ 2.32082554e-01] [ 2.32082554e-01] [ 2.32082554e-01] ... [ 2.32082554e-01] [ 2.32082554e-01] [ 2.32082554e-01]] ... [[-2.87584419e-01] [-2.87584419e-01] [-2.87584419e-01] ... [-2.87584419e-01] [-2.87584419e-01] [-2.87584419e-01]] [[-1.43792209e-01] [-1.43792209e-01] [-1.43792209e-01] ... [-1.43792209e-01] [-1.43792209e-01] [-1.43792209e-01]] [[ 0.00000000e+00] [ 0.00000000e+00] [ 0.00000000e+00] ... [ 0.00000000e+00] [ 0.00000000e+00] [ 0.00000000e+00]]] [[[ 0.00000000e+00] [ 0.00000000e+00] [ 0.00000000e+00] ... [ 0.00000000e+00] [ 0.00000000e+00] [ 0.00000000e+00]] [[ 1.16740867e-01] [ 1.16740867e-01] [ 1.16740867e-01] ... [ 1.16740867e-01] [ 1.16740867e-01] [ 1.16740867e-01]] [[ 2.33481734e-01] [ 2.33481734e-01] [ 2.33481734e-01] ... [ 2.33481734e-01] [ 2.33481734e-01] [ 2.33481734e-01]] ... [[-2.89757516e-01] [-2.89757516e-01] [-2.89757516e-01] ... [-2.89757516e-01] [-2.89757516e-01] [-2.89757516e-01]] [[-1.44878758e-01] [-1.44878758e-01] [-1.44878758e-01] ... [-1.44878758e-01] [-1.44878758e-01] [-1.44878758e-01]] [[ 0.00000000e+00] [ 0.00000000e+00] [ 0.00000000e+00] ... [ 0.00000000e+00] [ 0.00000000e+00] [ 0.00000000e+00]]] [[[ 0.00000000e+00] [ 0.00000000e+00] [ 0.00000000e+00] ... [ 0.00000000e+00] [ 0.00000000e+00] [ 0.00000000e+00]] [[ 1.17590065e-01] [ 1.17590065e-01] [ 1.17590065e-01] ... [ 1.17590065e-01] [ 1.17590065e-01] [ 1.17590065e-01]] [[ 2.35180129e-01] [ 2.35180129e-01] [ 2.35180129e-01] ... [ 2.35180129e-01] [ 2.35180129e-01] [ 2.35180129e-01]] ... [[-2.92317122e-01] [-2.92317122e-01] [-2.92317122e-01] ... [-2.92317122e-01] [-2.92317122e-01] [-2.92317122e-01]] [[-1.46158561e-01] [-1.46158561e-01] [-1.46158561e-01] ... [-1.46158561e-01] [-1.46158561e-01] [-1.46158561e-01]] [[ 0.00000000e+00] [ 0.00000000e+00] [ 0.00000000e+00] ... [ 0.00000000e+00] [ 0.00000000e+00] [ 0.00000000e+00]]]] | Moment coefficient corrected with CCblade.Polar.
tower_grid.s |  | [0. 0.1 0.2 0.3 0.4 0.5 0.6 0.7 0.8 0.9 1. ] | 1D array of the non-dimensional grid defined along the tower axis (0-tower base, 1-tower top)
tower_grid.height | m | [137.] | Scalar of the tower height computed along the z axis.
tower_grid.length | m | [137.] | Scalar of the tower length computed along its curved axis. A standard straight tower will be as high as long.
tower_grid.foundation_height | m | [0.] | Foundation height in respect to the ground level.
rotorse.ccblade.CP |  | [0.46119057] | Rotor power coefficient
rotorse.ccblade.CM |  | [0.17032375] | Blade flapwise moment coefficient
rotorse.ccblade.local_airfoil_velocities | m/s | [ 8.47186441 9.88674612 11.91464032 14.36270718 17.0865172 19.94067057 22.84535362 25.74644119 28.70240997 31.72163379 34.76989075 37.84217998 40.92851495 44.02872866 47.12986935 50.23592342 53.3467373 56.4665993 59.59014437 62.71790815 65.84781104 68.9778063 72.10443162 75.23083691 78.36673692 81.50622946 84.64624226 87.78461467 90.91687695 93.12370261] | Local relative velocities for the airfoils
rotorse.ccblade.P | W | [0.] | Rotor aerodynamic power
rotorse.ccblade.T | N*m | [0.] | Rotor aerodynamic thrust
rotorse.ccblade.Q | N*m | [0.] | Rotor aerodynamic torque
rotorse.ccblade.M | N*m | [0.] | Blade root flapwise moment
rotorse.ccblade.a |  | [0.10726935 0.05299809 0.05773085 0.06885427 0.12630687 0.15222228 0.15011942 0.24658379 0.30097754 0.31518386 0.3218426 0.32116827 0.31831736 0.30871799 0.30871448 0.31063894 0.31329652 0.31186469 0.30525489 0.29716849 0.28981482 0.28513974 0.28869846 0.2918969 0.28410687 0.26781726 0.25094747 0.23234628 0.23045547 0.26824675] | Axial induction along blade span
rotorse.ccblade.ap |  | [-0.10726935 -0.04932917 -0.01032591 0.00372515 0.02601831 0.02684657 0.0203627 0.02419703 0.02197688 0.0183466 0.01536703 0.01292875 0.01098365 0.00933054 0.00815608 0.00721396 0.00643659 0.00578983 0.00516081 0.00460975 0.00416425 0.00378531 0.00351375 0.00324885 0.00298147 0.0026595 0.00235802 0.00205558 0.00187433 0.00192723] | Tangential induction along blade span
rotorse.ccblade.alpha | deg | [47.89699634 38.09228306 26.45888512 19.08678079 12.97754566 10.52584361 10.53392011 8.87332038 7.75450737 6.43291153 5.37306115 4.57958983 3.93082269 3.51981353 3.35303458 3.40724636 3.5329705 3.62951548 3.73605959 3.8796169 4.09152422 4.41717988 4.95346584 5.6803508 6.51049386 7.25859106 7.89829866 8.50522322 8.9557229 9.15296906] | Angles of attack along blade span
rotorse.ccblade.cl |  | [-1.01076033e-18 1.71480078e-02 3.14902856e-01 4.90103498e-01 9.19195100e-01 9.78040128e-01 8.66588257e-01 1.13845037e+00 1.17369132e+00 1.10531170e+00 1.03304769e+00 9.69736028e-01 9.13971268e-01 8.74549923e-01 8.57887229e-01 8.62468973e-01 8.74706955e-01 8.85980174e-01 8.95943080e-01 9.10700295e-01 9.34449995e-01 9.72002350e-01 1.03776551e+00 1.11896357e+00 1.19298658e+00 1.26043098e+00 1.33342172e+00 1.38526946e+00 1.42371697e+00 1.44463729e+00] | Lift coefficients along blade span
rotorse.ccblade.cd |  | [0.5 0.50261475 0.43029288 0.28984777 0.12728325 0.04755732 0.02918296 0.01372969 0.01013911 0.00951877 0.00925382 0.00896516 0.00873123 0.00866269 0.00842211 0.00840261 0.00846463 0.00775471 0.00767206 0.00765498 0.00720556 0.00711633 0.00713634 0.00788577 0.00757736 0.00840124 0.00962912 0.01178372 0.01403719 0.01607949] | Drag coefficients along blade span
rotorse.ccblade.cl_n_opt |  | [-1.01076033e-18 1.71480078e-02 3.14902856e-01 4.90103498e-01 9.19195100e-01 9.78040128e-01 8.66588257e-01 1.13845037e+00 1.17369132e+00 1.10531170e+00 1.03304769e+00 9.69736028e-01 9.13971268e-01 8.74549923e-01 8.57887229e-01 8.62468973e-01 8.74706955e-01 8.85980174e-01 8.95943080e-01 9.10700295e-01 9.34449995e-01 9.72002350e-01 1.03776551e+00 1.11896357e+00 1.19298658e+00 1.26043098e+00 1.33342172e+00 1.38526946e+00 1.42371697e+00 1.44463729e+00] | Lift coefficients along blade span
rotorse.ccblade.cd_n_opt |  | [0.5 0.50261475 0.43029288 0.28984777 0.12728325 0.04755732 0.02918296 0.01372969 0.01013911 0.00951877 0.00925382 0.00896516 0.00873123 0.00866269 0.00842211 0.00840261 0.00846463 0.00775471 0.00767206 0.00765498 0.00720556 0.00711633 0.00713634 0.00788577 0.00757736 0.00840124 0.00962912 0.01178372 0.01403719 0.01607949] | Drag coefficients along blade span
rotorse.ccblade.Px_b | N/m | [ 96.94419401 125.42738974 228.12424275 367.22532463 802.34932961 1140.88349857 1331.75704265 2241.27083813 2885.84948056 3322.35222416 3729.97788117 4100.56212953 4459.04761382 4762.14129366 5143.12691647 5547.10623103 5965.33670048 6345.31018995 6663.08283526 6951.21957567 7235.12666551 7543.52516931 7972.09484854 8378.93920476 8539.90675631 8399.22536553 7987.48392663 7097.17151138 5758.48471096 3889.68153235] | Distributed loads in blade-aligned x-direction
rotorse.ccblade.Py_b | N/m | [ 39.36701879 76.14375631 40.6574546 -26.57827497 -277.02943427 -404.72778827 -423.3747779 -587.85345658 -631.97847729 -642.62806571 -649.07460128 -654.32977598 -658.70414781 -661.49913758 -667.010162 -672.42712815 -677.61762835 -687.5620569 -691.99010753 -695.21470344 -701.71823282 -706.13113856 -713.32802293 -713.48760155 -712.28445567 -687.60277283 -640.91176185 -554.67930039 -427.47347963 -260.83712796] | Distributed loads in blade-aligned y-direction
rotorse.ccblade.Pz_b | N/m | [0. 0. 0. 0. 0. 0. 0. 0. 0. 0. 0. 0. 0. 0. 0. 0. 0. 0. 0. 0. 0. 0. 0. 0. 0. 0. 0. 0. 0. 0.] | Distributed loads in blade-aligned z-direction
rotorse.ccblade.Px_af | N/m | [ 77.63103469 94.40752157 205.82933288 360.7773442 845.47617694 1199.51069935 1381.70334608 2293.49378455 2930.55677388 3365.76598318 3772.42024675 4142.07089339 4499.58092056 4801.4843245 5180.04874992 5580.80709443 5995.58894666 6372.94345165 6688.17567974 6973.61635186 7254.33332596 7558.0678629 7978.61525154 8373.62674704 8520.29541881 8366.69849609 7944.8839402 7049.22515423 5712.51920219 3855.44300525] | Distributed loads in airfoil x-direction
rotorse.ccblade.Py_af | N/m | [ 70.1524153 112.32596135 106.43300462 73.48844579 -75.36437092 -163.07612347 -209.09061823 -329.77707091 -373.31088286 -350.16350272 -320.74649485 -293.26770702 -266.02314922 -247.62691957 -252.49155142 -277.73720635 -311.96279114 -348.27395957 -379.24827667 -414.06768783 -462.72490767 -528.2076719 -636.26394707 -773.34459057 -917.5633648 -1009.02952865 -1043.78471984 -992.9437613 -842.61741423 -577.25008763] | Distributed loads in airfoil y-direction
rotorse.ccblade.Pz_af | N/m | [0. 0. 0. 0. 0. 0. 0. 0. 0. 0. 0. 0. 0. 0. 0. 0. 0. 0. 0. 0. 0. 0. 0. 0. 0. 0. 0. 0. 0. 0.] | Distributed loads in airfoil z-direction
rotorse.ccblade.LiftF | N/m | [0.00000000e+00 5.00318833e+00 1.36847788e+02 3.16912674e+02 8.40805665e+02 1.20911665e+03 1.39664273e+03 2.31691301e+03 2.95412809e+03 3.38380643e+03 3.78587939e+03 4.15226247e+03 4.50723228e+03 4.80762967e+03 5.18594881e+03 5.58744866e+03 6.00341840e+03 6.38220828e+03 6.69867396e+03 6.98565167e+03 7.26885993e+03 7.57629965e+03 8.00375561e+03 8.40905314e+03 8.56938703e+03 8.42713648e+03 8.01294697e+03 7.11855644e+03 5.77404873e+03 3.89817597e+03] | Distributed lift force
rotorse.ccblade.DragF | N/m | [104.632399 146.64538802 186.99299879 187.42251876 116.42846589 58.79344921 47.0329042 27.94193746 25.519681 29.14079712 33.91308679 38.38743805 43.05789531 47.62109581 50.91187243 54.43575005 58.09567023 55.86146289 57.36151536 58.71856316 56.05031467 55.468429 55.03894259 59.26184678 54.42919327 56.17002288 57.86438754 60.5536322 56.92943118 43.38852882] | Distributed drag force
rotorse.ccblade.L_n_opt | N/m | [0.00000000e+00 5.00318833e+00 1.36847788e+02 3.16912674e+02 8.40805665e+02 1.20911665e+03 1.39664273e+03 2.31691301e+03 2.95412809e+03 3.38380643e+03 3.78587939e+03 4.15226247e+03 4.50723228e+03 4.80762967e+03 5.18594881e+03 5.58744866e+03 6.00341840e+03 6.38220828e+03 6.69867396e+03 6.98565167e+03 7.26885993e+03 7.57629965e+03 8.00375561e+03 8.40905314e+03 8.56938703e+03 8.42713648e+03 8.01294697e+03 7.11855644e+03 5.77404873e+03 3.89817597e+03] | Distributed lift force
rotorse.ccblade.D_n_opt | N/m | [104.632399 146.64538802 186.99299879 187.42251876 116.42846589 58.79344921 47.0329042 27.94193746 25.519681 29.14079712 33.91308679 38.38743805 43.05789531 47.62109581 50.91187243 54.43575005 58.09567023 55.86146289 57.36151536 58.71856316 56.05031467 55.468429 55.03894259 59.26184678 54.42919327 56.17002288 57.86438754 60.5536322 56.92943118 43.38852882] | Distributed drag force
rotorse.wt_class.V_mean | m/s | [7.5]
rotorse.wt_class.V_extreme1 | m/s | [30.]
rotorse.wt_class.V_extreme50 | m/s | [52.5]
rotorse.re.precomp.z | m | [ 3. 6.44228216 9.88456432 13.32684647 16.76912863 20.21141079 23.65369295 27.09597511 30.53825726 33.98053942 37.42282158 40.86510374 44.3073859 47.74966806 51.19195021 54.63423237 58.07651453 61.51879669 64.96107885 68.403361 71.84564316 75.28792532 78.73020748 82.17248964 85.61477179 89.05705395 92.49933611 95.94161827 99.38390043 102.82618259] | locations of properties along beam
rotorse.re.Tw_iner | m | [30.55250184 37.35209464 15.58542141 19.10799857 17.69355547 15.2486401 12.23977365 9.37759608 7.73846212 7.75074142 7.79878442 7.66298373 7.52775325 7.30065045 6.75880751 6.08314512 5.36510226 4.7963922 4.31591815 3.83289606 3.28704191 2.58967917 1.5585483 0.25739944 -1.03739549 -2.11282599 -2.95804228 -3.60414593 -4.16517399 -4.53873956] | Orientation of the section principal inertia axes with respect the blade reference plane
rotorse.re.x_tc | m | [-0.01845476 -0.00701422 0.0742816 0.25105157 0.23123088 0.21768833 0.17585146 0.15707576 0.13082857 0.12762066 0.12282302 0.12172691 0.12092396 0.11503523 0.10718382 0.11647958 0.09612568 0.07957179 0.06657823 0.05550348 0.04506221 0.03459557 0.02259047 0.01238233 0.00264534 -0.00215499 -0.00382315 -0.00462837 -0.00545144 -0.00438864] | X-coordinate of the tension-center offset with respect to the XR-YR axes
rotorse.re.y_tc | m | [-1.51443081e-04 7.72269665e-03 1.40307499e-01 -2.42675168e-02 -1.08430041e-01 -1.50137651e-01 -1.90110244e-01 -2.23493560e-01 -2.39615852e-01 -2.46288753e-01 -2.34378850e-01 -1.91927695e-01 -1.53486623e-01 -1.13740824e-01 -9.42018409e-02 -9.60377776e-02 -8.94311274e-02 -9.87231377e-02 -1.06955535e-01 -1.11007660e-01 -1.13706609e-01 -1.13279100e-01 -1.08322658e-01 -9.85176918e-02 -8.60928142e-02 -6.79272597e-02 -4.61291132e-02 -2.26394601e-02 2.29368978e-03 -4.90668081e-03] | Chordwise offset of the section tension-center with respect to the XR-YR axes
rotorse.re.x_sc | m | [-0.01845476 -0.00701422 0.0742816 0.25331907 0.23321216 0.21910118 0.17675034 0.15754399 0.13107609 0.1277611 0.12291369 0.12183615 0.12105166 0.11520944 0.10735707 0.11663341 0.09626022 0.07967772 0.0666597 0.05556431 0.0451036 0.03461993 0.02260061 0.01238937 0.00264148 -0.0021638 -0.00383331 -0.00463788 -0.00545945 -0.00438864] | X-coordinate of the shear-center offset with respect to the XR-YR axes
rotorse.re.y_sc | m | [-1.51443081e-04 7.72269665e-03 1.40307499e-01 -2.73812536e-02 -1.08781406e-01 -1.48304088e-01 -1.87341986e-01 -2.20522520e-01 -2.36971096e-01 -2.44261633e-01 -2.32681544e-01 -1.90162392e-01 -1.51689884e-01 -1.11908523e-01 -9.24417031e-02 -9.44833661e-02 -8.80159961e-02 -9.75356520e-02 -1.05974297e-01 -1.10191056e-01 -1.13048540e-01 -1.12753476e-01 -1.07896087e-01 -9.81672902e-02 -8.58069921e-02 -6.76903423e-02 -4.59200935e-02 -2.24307338e-02 2.57476851e-03 -4.90668081e-03] | Chordwise offset of the section shear-center with respect to the reference frame, XR-YR
rotorse.re.x_cg | m | [-0.01845476 -0.00647709 0.0751926 0.19952043 0.22011613 0.23732919 0.21267323 0.20415133 0.18022802 0.18198563 0.17968468 0.17832383 0.17649101 0.16741409 0.15420283 0.1554434 0.12889051 0.10719565 0.0898995 0.0748862 0.06050078 0.04588279 0.02923877 0.01379929 0.00100084 -0.0055328 -0.00781546 -0.00817577 -0.00770697 -0.00495543] | X-coordinate of the center-of-mass offset with respect to the XR-YR axes
rotorse.re.y_cg | m | [-1.51443081e-04 8.02266099e-03 1.04980420e-01 7.28796701e-02 5.19931056e-02 6.88034217e-02 8.56962340e-02 9.90452561e-02 1.19949521e-01 1.39500137e-01 1.61105349e-01 2.07278412e-01 2.43358048e-01 2.94338617e-01 3.02632970e-01 2.73290192e-01 2.64127523e-01 2.31340885e-01 1.96860537e-01 1.63662211e-01 1.28603429e-01 9.41977348e-02 6.32126850e-02 3.84408293e-02 1.70351644e-02 5.22408154e-03 1.47867765e-03 7.01702945e-04 2.83009341e-03 -1.78285697e-02] | Chordwise offset of the section center of mass with respect to the XR-YR axes
rotorse.re.precomp.flap_iner | kg/m | [5.52430606e+03 4.47971659e+03 3.16841486e+03 1.88821999e+03 9.56666298e+02 5.34354893e+02 3.59735803e+02 2.51390543e+02 1.91654758e+02 1.64003421e+02 1.45962275e+02 1.25331505e+02 1.09685186e+02 9.22162033e+01 7.59675242e+01 5.94319198e+01 4.56358174e+01 3.44301620e+01 2.53510813e+01 1.81282144e+01 1.26972854e+01 8.64076762e+00 5.65281328e+00 3.47370534e+00 1.93777621e+00 1.01175651e+00 4.86121058e-01 1.98392669e-01 6.18510376e-02 1.08172781e-02] | Section flap inertia about the Y_G axis per unit length.
rotorse.re.precomp.edge_iner | kg/m | [5.52456218e+03 4.59173607e+03 3.95022110e+03 3.04782061e+03 2.28245905e+03 1.80056900e+03 1.49269305e+03 1.28090379e+03 1.14192117e+03 1.06007354e+03 1.00983268e+03 9.51678202e+02 8.98810796e+02 8.09260355e+02 7.03873617e+02 5.58289308e+02 4.44400521e+02 3.38798592e+02 2.50978801e+02 1.81275351e+02 1.27638065e+02 8.73766276e+01 5.80198054e+01 3.70359091e+01 2.18034340e+01 1.23669299e+01 6.54521266e+00 3.00631862e+00 1.14726752e+00 1.97141925e-01] | Section lag inertia about the X_G axis per unit length
rotorse.re.precomp.blade_mass | kg | [52497.98288693] | mass of one blade
rotorse.re.precomp.blade_moment_of_inertia | kg*m**2 | [75590666.45525426] | mass moment of inertia of blade about hub
rotorse.re.precomp.mass_all_blades | kg | [157493.94866078] | mass of all blades
rotorse.re.precomp.I_all_blades | kg*m**2 | [2.26771999e+08 1.13386000e+08 1.13386000e+08 0.00000000e+00 0.00000000e+00 0.00000000e+00] | mass moments of inertia of all blades in hub c.s. order:Ixx, Iyy, Izz, Ixy, Ixz, Iyz
rotorse.re.sc_ss_mats |  | [[0. 0. 0. 0. 0. 0. 0. 0. 0. 0.] [1. 0. 0. 1. 0. 1. 0. 0. 0. 0.] [1. 0. 0. 1. 0. 1. 0. 0. 0. 0.] [1. 0. 0. 1. 0. 1. 0. 0. 0. 0.] [1. 0. 0. 1. 0. 1. 0. 0. 0. 0.] [1. 0. 0. 1. 0. 1. 0. 0. 0. 0.] [1. 0. 0. 1. 0. 1. 0. 0. 0. 0.] [1. 0. 0. 1. 0. 1. 0. 0. 0. 0.] [1. 0. 0. 1. 0. 1. 0. 0. 0. 0.] [1. 0. 0. 1. 0. 1. 0. 0. 0. 0.] [1. 0. 0. 1. 0. 1. 0. 0. 0. 0.] [1. 0. 0. 1. 0. 1. 0. 0. 0. 0.] [1. 0. 0. 1. 0. 1. 0. 0. 0. 0.] [1. 0. 0. 1. 0. 1. 0. 0. 0. 0.] [1. 0. 0. 1. 0. 1. 0. 0. 0. 0.] [1. 0. 0. 1. 0. 1. 0. 0. 0. 0.] [1. 0. 0. 1. 0. 1. 0. 0. 0. 0.] [1. 0. 0. 1. 0. 1. 0. 0. 0. 0.] [1. 0. 0. 1. 0. 1. 0. 0. 0. 0.] [1. 0. 0. 1. 0. 1. 0. 0. 0. 0.] [1. 0. 0. 1. 0. 1. 0. 0. 0. 0.] [1. 0. 0. 1. 0. 1. 0. 0. 0. 0.] [1. 0. 0. 1. 0. 1. 0. 0. 0. 0.] [1. 0. 0. 1. 0. 1. 0. 0. 0. 0.] [1. 0. 0. 1. 0. 1. 0. 0. 0. 0.] [1. 0. 0. 1. 0. 1. 0. 0. 0. 0.] [1. 0. 0. 1. 0. 1. 0. 0. 0. 0.] [1. 0. 0. 1. 0. 1. 0. 0. 0. 0.] [1. 0. 0. 1. 0. 1. 0. 0. 0. 0.] [1. 0. 0. 1. 0. 1. 0. 0. 0. 0.]] | spar cap, suction side, boolean of materials in each composite layer spanwise, passed as floats for differentiablity, used for Fatigue Analysis
rotorse.re.sc_ps_mats |  | [[0. 0. 0. 0. 0. 0. 0. 0. 0. 0.] [1. 0. 0. 1. 0. 1. 0. 0. 0. 0.] [1. 0. 0. 1. 0. 1. 0. 0. 0. 0.] [1. 0. 0. 1. 0. 1. 0. 0. 0. 0.] [1. 0. 0. 1. 0. 1. 0. 0. 0. 0.] [1. 0. 0. 1. 0. 1. 0. 0. 0. 0.] [1. 0. 0. 1. 0. 1. 0. 0. 0. 0.] [1. 0. 0. 1. 0. 1. 0. 0. 0. 0.] [1. 0. 0. 1. 0. 1. 0. 0. 0. 0.] [1. 0. 0. 1. 0. 1. 0. 0. 0. 0.] [1. 0. 0. 1. 0. 1. 0. 0. 0. 0.] [1. 0. 0. 1. 0. 1. 0. 0. 0. 0.] [1. 0. 0. 1. 0. 1. 0. 0. 0. 0.] [1. 0. 0. 1. 0. 1. 0. 0. 0. 0.] [1. 0. 0. 1. 0. 1. 0. 0. 0. 0.] [1. 0. 0. 1. 0. 1. 0. 0. 0. 0.] [1. 0. 0. 1. 0. 1. 0. 0. 0. 0.] [1. 0. 0. 1. 0. 1. 0. 0. 0. 0.] [1. 0. 0. 1. 0. 1. 0. 0. 0. 0.] [1. 0. 0. 1. 0. 1. 0. 0. 0. 0.] [1. 0. 0. 1. 0. 1. 0. 0. 0. 0.] [1. 0. 0. 1. 0. 1. 0. 0. 0. 0.] [1. 0. 0. 1. 0. 1. 0. 0. 0. 0.] [1. 0. 0. 1. 0. 1. 0. 0. 0. 0.] [1. 0. 0. 1. 0. 1. 0. 0. 0. 0.] [1. 0. 0. 1. 0. 1. 0. 0. 0. 0.] [1. 0. 0. 1. 0. 1. 0. 0. 0. 0.] [1. 0. 0. 1. 0. 1. 0. 0. 0. 0.] [1. 0. 0. 1. 0. 1. 0. 0. 0. 0.] [1. 0. 0. 1. 0. 1. 0. 0. 0. 0.]] | spar cap, pressure side, boolean of materials in each composite layer spanwise, passed as floats for differentiablity, used for Fatigue Analysis
rotorse.re.te_ss_mats |  | [[0. 0. 0. 0. 0. 0. 0. 0. 0. 0.] [0. 0. 0. 0. 0. 0. 0. 0. 0. 0.] [0. 0. 0. 0. 0. 0. 0. 0. 0. 0.] [0. 0. 0. 0. 0. 0. 0. 0. 0. 0.] [0. 0. 0. 0. 0. 0. 0. 0. 0. 0.] [0. 0. 0. 0. 0. 0. 0. 0. 0. 0.] [0. 0. 0. 0. 0. 0. 0. 0. 0. 0.] [0. 0. 0. 0. 0. 0. 0. 0. 0. 0.] [0. 0. 0. 0. 0. 0. 0. 0. 0. 0.] [0. 0. 0. 0. 0. 0. 0. 0. 0. 0.] [0. 0. 0. 0. 0. 0. 0. 0. 0. 0.] [0. 0. 0. 0. 0. 0. 0. 0. 0. 0.] [0. 0. 0. 0. 0. 0. 0. 0. 0. 0.] [0. 0. 0. 0. 0. 0. 0. 0. 0. 0.] [0. 0. 0. 0. 0. 0. 0. 0. 0. 0.] [0. 0. 0. 0. 0. 0. 0. 0. 0. 0.] [0. 0. 0. 0. 0. 0. 0. 0. 0. 0.] [0. 0. 0. 0. 0. 0. 0. 0. 0. 0.] [0. 0. 0. 0. 0. 0. 0. 0. 0. 0.] [0. 0. 0. 0. 0. 0. 0. 0. 0. 0.] [0. 0. 0. 0. 0. 0. 0. 0. 0. 0.] [0. 0. 0. 0. 0. 0. 0. 0. 0. 0.] [0. 0. 0. 0. 0. 0. 0. 0. 0. 0.] [0. 0. 0. 0. 0. 0. 0. 0. 0. 0.] [0. 0. 0. 0. 0. 0. 0. 0. 0. 0.] [0. 0. 0. 0. 0. 0. 0. 0. 0. 0.] [0. 0. 0. 0. 0. 0. 0. 0. 0. 0.] [0. 0. 0. 0. 0. 0. 0. 0. 0. 0.] [0. 0. 0. 0. 0. 0. 0. 0. 0. 0.] [0. 0. 0. 0. 0. 0. 0. 0. 0. 0.]] | trailing edge reinforcement, suction side, boolean of materials in each composite layer spanwise, passed as floats for differentiablity, used for Fatigue Analysis
rotorse.re.te_ps_mats |  | [[0. 0. 0. 0. 0. 0. 0. 0. 0. 0.] [0. 0. 0. 0. 0. 0. 0. 0. 0. 0.] [0. 0. 0. 0. 0. 0. 0. 0. 0. 0.] [0. 0. 0. 0. 0. 0. 0. 0. 0. 0.] [0. 0. 0. 0. 0. 0. 0. 0. 0. 0.] [0. 0. 0. 0. 0. 0. 0. 0. 0. 0.] [0. 0. 0. 0. 0. 0. 0. 0. 0. 0.] [0. 0. 0. 0. 0. 0. 0. 0. 0. 0.] [0. 0. 0. 0. 0. 0. 0. 0. 0. 0.] [0. 0. 0. 0. 0. 0. 0. 0. 0. 0.] [0. 0. 0. 0. 0. 0. 0. 0. 0. 0.] [0. 0. 0. 0. 0. 0. 0. 0. 0. 0.] [0. 0. 0. 0. 0. 0. 0. 0. 0. 0.] [0. 0. 0. 0. 0. 0. 0. 0. 0. 0.] [0. 0. 0. 0. 0. 0. 0. 0. 0. 0.] [0. 0. 0. 0. 0. 0. 0. 0. 0. 0.] [0. 0. 0. 0. 0. 0. 0. 0. 0. 0.] [0. 0. 0. 0. 0. 0. 0. 0. 0. 0.] [0. 0. 0. 0. 0. 0. 0. 0. 0. 0.] [0. 0. 0. 0. 0. 0. 0. 0. 0. 0.] [0. 0. 0. 0. 0. 0. 0. 0. 0. 0.] [0. 0. 0. 0. 0. 0. 0. 0. 0. 0.] [0. 0. 0. 0. 0. 0. 0. 0. 0. 0.] [0. 0. 0. 0. 0. 0. 0. 0. 0. 0.] [0. 0. 0. 0. 0. 0. 0. 0. 0. 0.] [0. 0. 0. 0. 0. 0. 0. 0. 0. 0.] [0. 0. 0. 0. 0. 0. 0. 0. 0. 0.] [0. 0. 0. 0. 0. 0. 0. 0. 0. 0.] [0. 0. 0. 0. 0. 0. 0. 0. 0. 0.] [0. 0. 0. 0. 0. 0. 0. 0. 0. 0.]] | trailing edge reinforcement, pressure side, boolean of materials in each composite layer spanwise, passed as floats for differentiablity, used for Fatigue Analysis
rotorse.rp.powercurve.pitch | deg | [ 0. 0. 0. 0. 0. 0. 0. 0. 0. 1.86106161 4.82090521 7.19876445 9.48673332 11.77253383 14.0765658 16.39344853 18.70564818 20.98978123 23.22018446 25.37159979] | rotor pitch schedule
rotorse.rp.powercurve.P_aero | W | [ 598155.05039218 1324961.62992613 2226703.25012848 3124145.31728164 3826184.49455496 4179790.22249646 4253154.71974494 4788971.39554303 5540169.78218619 5540166.19421045 5540166.18954946 5540167.9366448 5540166.28181248 5540232.18587056 5540196.29493657 5540185.15667112 5540173.82310336 5540166.27893118 5540184.88930898 5540233.4051181 ] | rotor mechanical power
rotorse.rp.powercurve.T | N | [ 248611.34885322 422455.17539944 597154.43563048 748397.94260041 856687.38567154 908687.92642975 919290.04033257 994962.23273361 1066230.78721632 935000.47114777 757810.29610923 644975.47070649 558314.58991677 489379.35689654 434072.81148495 389745.51801375 354385.02746197 326364.4433335 304346.63033706 287236.62259281] | rotor aerodynamic thrust
rotorse.rp.powercurve.Q | N*m | [1464428.58157238 2488444.05592023 3517498.40537763 4408388.20347274 5046259.95087054 5352565.67060054 5415016.71596107 5860758.72208224 6702053.05385306 6702048.71340777 6702048.70776929 6702050.82126511 6702048.81938169 6702128.54482533 6702085.12685202 6702071.65267182 6702057.94223055 6702048.81589613 6702071.32923854 6702130.01977321] | rotor aerodynamic torque
rotorse.rp.powercurve.M | N*m | [ 5667575.09344697 9630680.34197105 13613286.85087016 17061174.23454063 19529840.90347682 20715293.50250909 20956989.13294062 22682082.67712897 24192472.80701361 21137112.38863193 16782793.52335425 13820805.39283602 11389026.24570413 9304637.70414511 7484901.6475874 5880668.91951346 4457471.55009569 3189960.9331063 2059439.31405654 1052350.19822775] | blade root moment
rotorse.rp.powercurve.Cp |  | [0.41622449 0.41622449 0.41622449 0.41622449 0.41622449 0.41622449 0.41622449 0.41622449 0.4161288 0.39151425 0.29732344 0.21555796 0.15220376 0.10637172 0.07446476 0.05265289 0.03781078 0.02767 0.02067564 0.01579072] | rotor electrical power coefficient
rotorse.rp.powercurve.Cp_aero |  | [0.46119057 0.46119057 0.46119057 0.46119057 0.46119057 0.46119057 0.46119057 0.46119057 0.46108454 0.43381081 0.32944426 0.23884538 0.16864682 0.11786341 0.08250943 0.05834115 0.0418956 0.03065928 0.0229093 0.01749664] | rotor aerodynamic power coefficient
rotorse.rp.powercurve.Ct_aero |  | [0.76673905 0.76673905 0.76673905 0.76673905 0.76673905 0.76673905 0.76673905 0.76673905 0.74548415 0.62769078 0.42346301 0.29086269 0.1996479 0.13781459 0.09637486 0.06868003 0.05007884 0.03745224 0.02875913 0.02267809] | rotor aerodynamic thrust coefficient
rotorse.rp.powercurve.Cq_aero |  | [0.04400947 0.04400947 0.04400947 0.04400947 0.04400947 0.04400947 0.04400947 0.04400947 0.0456611 0.04384225 0.03649336 0.02945126 0.02335311 0.01839135 0.01449981 0.01150826 0.00922865 0.00749435 0.00617117 0.00515621] | rotor aerodynamic torque coefficient
rotorse.rp.powercurve.Cm_aero |  | [0.17032375 0.17032375 0.17032375 0.17032375 0.17032375 0.17032375 0.17032375 0.17032375 0.16482336 0.13827093 0.09138407 0.06073366 0.03968475 0.02553291 0.01619342 0.01009781 0.00613788 0.00356707 0.0018963 0.00080961] | rotor aerodynamic moment coefficient
rotorse.rp.powercurve.V_R25 | m/s | [8.0952381] | region 2.5 transition wind speed
rotorse.rp.powercurve.rated_V | m/s | [8.40097535] | rated wind speed
rotorse.rp.powercurve.rated_Omega | rpm | [7.89380865] | rotor rotation speed at rated
rotorse.rp.powercurve.rated_pitch | deg | [0.] | pitch setting at rated
rotorse.rp.powercurve.rated_T | N | [1066230.78721632] | rotor aerodynamic thrust at rated
rotorse.rp.powercurve.rated_Q | N*m | [6702053.05385306] | rotor aerodynamic torque at rated
rotorse.rp.powercurve.rated_mech | W | [5540169.78218619] | Mechanical shaft power at rated
rotorse.rp.powercurve.ax_induct_regII |  | [0.10726935 0.05299809 0.05773085 0.06885427 0.12630687 0.15222228 0.15011942 0.24658379 0.30097754 0.31518386 0.3218426 0.32116827 0.31831736 0.30871799 0.30871448 0.31063894 0.31329652 0.31186469 0.30525489 0.29716849 0.28981482 0.28513974 0.28869846 0.2918969 0.28410687 0.26781726 0.25094747 0.23234628 0.23045547 0.26824675] | rotor axial induction at cut-in wind speed along blade span
rotorse.rp.powercurve.tang_induct_regII |  | [-0.10726935 -0.04932917 -0.01032591 0.00372515 0.02601831 0.02684657 0.0203627 0.02419703 0.02197688 0.0183466 0.01536703 0.01292875 0.01098365 0.00933054 0.00815608 0.00721396 0.00643659 0.00578983 0.00516081 0.00460975 0.00416425 0.00378531 0.00351375 0.00324885 0.00298147 0.0026595 0.00235802 0.00205558 0.00187433 0.00192723] | rotor tangential induction at cut-in wind speed along blade span
rotorse.rp.powercurve.aoa_regII | deg | [47.89699634 38.09228306 26.45888512 19.08678079 12.97754566 10.52584361 10.53392011 8.87332038 7.75450737 6.43291153 5.37306115 4.57958983 3.93082269 3.51981353 3.35303458 3.40724636 3.5329705 3.62951548 3.73605959 3.8796169 4.09152422 4.41717988 4.95346584 5.6803508 6.51049386 7.25859106 7.89829866 8.50522322 8.9557229 9.15296906] | angle of attack distribution along blade span at cut-in wind speed
rotorse.rp.powercurve.L_D |  | [-2.02152066e-18 3.41175975e-02 7.31833754e-01 1.69089967e+00 7.22165030e+00 2.05654995e+01 2.96950137e+01 8.29188389e+01 1.15758817e+02 1.16119213e+02 1.11634762e+02 1.08167220e+02 1.04678416e+02 1.00955881e+02 1.01861286e+02 1.02642999e+02 1.03336761e+02 1.14250647e+02 1.16779934e+02 1.18968369e+02 1.29684552e+02 1.36587601e+02 1.45419865e+02 1.41896576e+02 1.57441008e+02 1.50029073e+02 1.38478040e+02 1.17557877e+02 1.01424669e+02 8.98434695e+01] | Lift over drag distribution along blade span at cut-in wind speed
rotorse.rp.powercurve.Cp_regII |  | [0.46119057] | power coefficient at cut-in wind speed
rotorse.rp.powercurve.cl_regII |  | [-1.01076033e-18 1.71480078e-02 3.14902856e-01 4.90103498e-01 9.19195100e-01 9.78040128e-01 8.66588257e-01 1.13845037e+00 1.17369132e+00 1.10531170e+00 1.03304769e+00 9.69736028e-01 9.13971268e-01 8.74549923e-01 8.57887229e-01 8.62468973e-01 8.74706955e-01 8.85980174e-01 8.95943080e-01 9.10700295e-01 9.34449995e-01 9.72002350e-01 1.03776551e+00 1.11896357e+00 1.19298658e+00 1.26043098e+00 1.33342172e+00 1.38526946e+00 1.42371697e+00 1.44463729e+00] | lift coefficient distribution along blade span at cut-in wind speed
rotorse.rp.powercurve.cd_regII |  | [0.5 0.50261475 0.43029288 0.28984777 0.12728325 0.04755732 0.02918296 0.01372969 0.01013911 0.00951877 0.00925382 0.00896516 0.00873123 0.00866269 0.00842211 0.00840261 0.00846463 0.00775471 0.00767206 0.00765498 0.00720556 0.00711633 0.00713634 0.00788577 0.00757736 0.00840124 0.00962912 0.01178372 0.01403719 0.01607949] | drag coefficient distribution along blade span at cut-in wind speed
rotorse.rp.powercurve.rated_efficiency |  | [0.9025] | Efficiency at rated conditions
rotorse.rp.powercurve.V_spline | m/s | [ 4. 4.10552764 4.21105528 4.31658291 4.42211055 4.52763819 4.63316583 4.73869347 4.84422111 4.94974874 5.05527638 5.16080402 5.26633166 5.3718593 5.47738693 5.58291457 5.68844221 5.79396985 5.89949749 6.00502513 6.11055276 6.2160804 6.32160804 6.42713568 6.53266332 6.63819095 6.74371859 6.84924623 6.95477387 7.06030151 7.16582915 7.27135678 7.37688442 7.48241206 7.5879397 7.69346734 7.79899497 7.90452261 8.01005025 8.11557789 8.22110553 8.32663317 8.4321608 8.53768844 8.64321608 8.74874372 8.85427136 8.95979899 9.06532663 9.17085427 9.27638191 9.38190955 9.48743719 9.59296482 9.69849246 9.8040201 9.90954774 10.01507538 10.12060302 10.22613065 10.33165829 10.43718593 10.54271357 10.64824121 10.75376884 10.85929648 10.96482412 11.07035176 11.1758794 11.28140704 11.38693467 11.49246231 11.59798995 11.70351759 11.80904523 11.91457286 12.0201005 12.12562814 12.23115578 12.33668342 12.44221106 12.54773869 12.65326633 12.75879397 12.86432161 12.96984925 13.07537688 13.18090452 13.28643216 13.3919598 13.49748744 13.60301508 13.70854271 13.81407035 13.91959799 14.02512563 14.13065327 14.2361809 14.34170854 14.44723618 14.55276382 14.65829146 14.7638191 14.86934673 14.97487437 15.08040201 15.18592965 15.29145729 15.39698492 15.50251256 15.6080402 15.71356784 15.81909548 15.92462312 16.03015075 16.13567839 16.24120603 16.34673367 16.45226131 16.55778894 16.66331658 16.76884422 16.87437186 16.9798995 17.08542714 17.19095477 17.29648241 17.40201005 17.50753769 17.61306533 17.71859296 17.8241206 17.92964824 18.03517588 18.14070352 18.24623116 18.35175879 18.45728643 18.56281407 18.66834171 18.77386935 18.87939698 18.98492462 19.09045226 19.1959799 19.30150754 19.40703518 19.51256281 19.61809045 19.72361809 19.82914573 19.93467337 20.04020101 20.14572864 20.25125628 20.35678392 20.46231156 20.5678392 20.67336683 20.77889447 20.88442211 20.98994975 21.09547739 21.20100503 21.30653266 21.4120603 21.51758794 21.62311558 21.72864322 21.83417085 21.93969849 22.04522613 22.15075377 22.25628141 22.36180905 22.46733668 22.57286432 22.67839196 22.7839196 22.88944724 22.99497487 23.10050251 23.20603015 23.31155779 23.41708543 23.52261307 23.6281407 23.73366834 23.83919598 23.94472362 24.05025126 24.15577889 24.26130653 24.36683417 24.47236181 24.57788945 24.68341709 24.78894472 24.89447236 25. ] | wind vector
rotorse.rp.powercurve.P_spline | W | [ 539834.93297895 581966.60883065 627536.77208583 676353.97220532 728226.75864994 782963.6808805 840373.28835783 900264.13054274 962444.75689605 1026723.71687858 1092909.55995115 1160810.83557459 1230651.67819932 1304741.88916735 1383184.00602145 1465637.35156228 1551761.24859045 1641215.0199066 1733657.98831137 1828749.47660539 1926148.80758929 2025565.23648798 2129118.1076411 2237692.00624068 2350751.34146825 2467760.52250535 2588183.95853352 2711486.05873431 2837177.59102733 2967566.75662215 3103375.29883012 3243474.10705578 3386734.07070366 3533051.56748913 3685286.57759335 3841055.29252706 4001970.50511166 4166125.40597234 4335273.78315994 4549764.83517466 4783052.62901255 4956429.39292855 4999999.99921415 4999999.9916137 4999999.98952069 4999999.98854137 4999999.98774547 4999999.9871202 4999999.98665277 4999999.98633037 4999999.9861402 4999999.98606949 5000000.0182472 5000000.12680011 5000000.29421234 5000000.50198899 5000000.73163518 5000000.96465603 5000001.18255664 5000001.36684214 5000001.49901764 5000001.56058825 5000001.54529202 5000001.47667283 5000001.36536848 5000001.22126723 5000001.05425733 5000000.87422703 5000000.69106459 5000000.51465825 5000000.35489628 5000000.22166691 5000000.12485841 5000000.07435903 5000000.36918681 5000002.15432211 5000005.32682651 5000009.63323194 5000014.82007035 5000020.63387368 5000026.82117387 5000033.12850287 5000039.30239261 5000045.08937504 5000050.2359821 5000054.48874573 5000057.59419788 5000059.29887049 5000059.47741864 5000058.87863087 5000057.73138356 5000056.11176504 5000054.09586362 5000051.75976763 5000049.17956539 5000046.43134521 5000043.59119542 5000040.73520433 5000037.93946027 5000035.28005155 5000032.83306651 5000030.67459344 5000028.88072069 5000027.52753655 5000026.59365052 5000025.76174485 5000024.99444432 5000024.28539162 5000023.62822949 5000023.01660063 5000022.44414777 5000021.90451362 5000021.39134089 5000020.89827231 5000020.4189506 5000019.94701846 5000019.47611862 5000018.99989379 5000018.51198669 5000018.00604004 5000017.47569655 5000016.91600028 5000016.34152921 5000015.75932126 5000015.1712869 5000014.57933659 5000013.98538081 5000013.39133001 5000012.79909466 5000012.21058523 5000011.62771218 5000011.05238598 5000010.48651709 5000009.93201598 5000009.39079312 5000008.86475897 5000008.35582399 5000007.86589866 5000007.39689343 5000006.95071878 5000006.51422946 5000006.06221399 5000005.59830171 5000005.12680672 5000004.65204311 5000004.17832499 5000003.70996645 5000003.25128161 5000002.80658456 5000002.38018941 5000001.97641025 5000001.59956119 5000001.25395633 5000000.94390978 5000000.67373563 5000000.44774798 5000000.27026094 5000000.14558861 5000000.07804509 5000000.07719204 5000000.19180621 5000000.42718093 5000000.77627946 5000001.23206504 5000001.78750095 5000002.43555042 5000003.16917673 5000003.98134312 5000004.86501285 5000005.81314918 5000006.81871536 5000007.87467466 5000008.97399032 5000010.1096256 5000011.27454377 5000012.46170807 5000013.66408176 5000014.8746281 5000016.08631034 5000017.30048995 5000018.60711146 5000020.02906795 5000021.56223796 5000023.20250007 5000024.94573281 5000026.78781476 5000028.72462446 5000030.75204047 5000032.86594135 5000035.06220565 5000037.33671192 5000039.68533873 5000042.10396463 5000044.58846817 5000047.13472791 5000049.73862241 5000052.39603022 5000055.1028299 5000057.8549 5000060.64811908] | rotor electrical power
rotorse.rp.powercurve.Omega_spline | rpm | [3.90047016 4.00337201 4.10627386 4.20917571 4.31207756 4.41497941 4.51788126 4.62078311 4.72368496 4.82658682 4.92948867 5.03239052 5.13529237 5.23819422 5.34109607 5.44399792 5.54689977 5.64980162 5.75270347 5.85560532 5.95850718 6.06140903 6.16431088 6.26721273 6.37011458 6.47301643 6.57591828 6.67882013 6.78172198 6.88462383 6.98752568 7.09042754 7.19332939 7.29623124 7.39913309 7.5020405 7.61939221 7.73517448 7.80597659 7.84286721 7.87193452 7.88979185 7.89380865 7.89380865 7.89380865 7.89380865 7.89380865 7.89380865 7.89380865 7.89380865 7.89380865 7.89380865 7.89380865 7.89380865 7.89380865 7.89380865 7.89380865 7.89380865 7.89380865 7.89380865 7.89380865 7.89380865 7.89380865 7.89380865 7.89380865 7.89380865 7.89380865 7.89380865 7.89380865 7.89380865 7.89380865 7.89380865 7.89380865 7.89380865 7.89380865 7.89380865 7.89380865 7.89380865 7.89380865 7.89380865 7.89380865 7.89380865 7.89380865 7.89380865 7.89380865 7.89380865 7.89380865 7.89380865 7.89380865 7.89380865 7.89380865 7.89380865 7.89380865 7.89380865 7.89380865 7.89380865 7.89380865 7.89380865 7.89380865 7.89380865 7.89380865 7.89380865 7.89380865 7.89380865 7.89380865 7.89380865 7.89380865 7.89380865 7.89380865 7.89380865 7.89380865 7.89380865 7.89380865 7.89380865 7.89380865 7.89380865 7.89380865 7.89380865 7.89380865 7.89380865 7.89380865 7.89380865 7.89380865 7.89380865 7.89380865 7.89380865 7.89380865 7.89380865 7.89380865 7.89380865 7.89380865 7.89380865 7.89380865 7.89380865 7.89380865 7.89380865 7.89380865 7.89380865 7.89380865 7.89380865 7.89380865 7.89380865 7.89380865 7.89380865 7.89380865 7.89380865 7.89380865 7.89380865 7.89380865 7.89380865 7.89380865 7.89380865 7.89380865 7.89380865 7.89380865 7.89380865 7.89380865 7.89380865 7.89380865 7.89380865 7.89380865 7.89380865 7.89380865 7.89380865 7.89380865 7.89380865 7.89380865 7.89380865 7.89380865 7.89380865 7.89380865 7.89380865 7.89380865 7.89380865 7.89380865 7.89380865 7.89380865 7.89380865 7.89380865 7.89380865 7.89380865 7.89380865 7.89380865 7.89380865 7.89380865 7.89380865 7.89380865 7.89380865 7.89380865 7.89380865 7.89380865 7.89380865 7.89380865 7.89380865 7.89380865 7.89380865 7.89380865 7.89380865 7.89380865 7.89380865] | omega
rotorse.rp.gust.V_gust | m/s | [18.09451488] | gust wind speed
rotorse.rp.cdf.F | m/s | [0.20020685 0.209702 0.21932723 0.22907501 0.23893779 0.24890799 0.25897806 0.26914044 0.27938758 0.28971197 0.30010612 0.3105626 0.32107402 0.33163306 0.34223247 0.35286505 0.36352373 0.37420149 0.38489144 0.39558676 0.40628078 0.41696693 0.42763876 0.43828996 0.44891435 0.4595059 0.47005871 0.48056704 0.4910253 0.50142806 0.51177006 0.52204619 0.53225151 0.54238125 0.55243083 0.56239582 0.57227198 0.58205524 0.59174171 0.60132768 0.61080961 0.62018417 0.62944816 0.63859861 0.64763269 0.65654776 0.66534137 0.67401122 0.68255519 0.69097135 0.69925792 0.70741329 0.71543601 0.7233248 0.73107854 0.73869625 0.74617713 0.75352049 0.76072582 0.76779275 0.77472102 0.78151053 0.7881613 0.79467349 0.80104736 0.80728332 0.81338185 0.81934359 0.82516925 0.83085965 0.83641573 0.84183848 0.84712902 0.85228853 0.85731828 0.86221962 0.86699395 0.87164277 0.87616762 0.88057011 0.88485189 0.88901468 0.89306024 0.89699037 0.90080692 0.90451177 0.90810682 0.91159401 0.91497532 0.91825273 0.92142824 0.92450388 0.92748168 0.93036368 0.93315194 0.93584852 0.93845545 0.94097481 0.94340863 0.94575898 0.94802787 0.95021734 0.95232939 0.95436604 0.95632926 0.95822101 0.96004324 0.96179787 0.96348681 0.96511193 0.96667509 0.96817811 0.96962278 0.97101089 0.97234416 0.97362432 0.97485305 0.97603198 0.97716275 0.97824694 0.9792861 0.98028175 0.98123538 0.98214844 0.98302236 0.98385851 0.98465825 0.9854229 0.98615375 0.98685205 0.98751901 0.98815582 0.98876363 0.98934357 0.98989672 0.99042413 0.99092684 0.99140582 0.99186205 0.99229646 0.99270995 0.99310338 0.99347762 0.99383346 0.9941717 0.9944931 0.9947984 0.9950883 0.99536348 0.99562461 0.99587231 0.99610721 0.99632987 0.99654088 0.99674077 0.99693006 0.99710926 0.99727884 0.99743927 0.99759099 0.99773443 0.99786999 0.99799806 0.99811902 0.99823321 0.99834099 0.99844268 0.99853859 0.99862903 0.99871426 0.99879457 0.99887022 0.99894144 0.99900849 0.99907158 0.99913092 0.99918672 0.99923918 0.99928848 0.99933478 0.99937827 0.9994191 0.99945741 0.99949335 0.99952706 0.99955867 0.99958829 0.99961604 0.99964203 0.99966637 0.99968915 0.99971046 0.9997304 0.99974904 0.99976646 0.99978275 0.99979796 0.99981216 0.99982542 0.99983779] | magnitude of wind speed at each z location
rotorse.rp.AEP | kW*h | [24742260.58039752] | annual energy production
rotorse.stall_check.no_stall_constraint |  | [0. 0. 0. 0. 0. 0. 0. 0.6644066 0.72300137 0.66838982 0.58342273 0.51230975 0.46444107 0.43215949 0.41893911 0.42349621 0.43500605 0.4460292 0.45927875 0.47634984 0.49977483 0.53395183 0.58666294 0.66304512 0.76932669 0.88478458 0.97016374 1.08147402 1.20959023 1.34393932] | Constraint, ratio between angle of attack plus a margin and stall angle
rotorse.stall_check.stall_angle_along_span | deg | [1.00000000e-06 1.00000000e-06 1.00000000e-06 1.51153191e+00 1.00000000e-06 1.00000000e-06 1.00000000e-06 1.78679870e+01 1.48724414e+01 1.41103282e+01 1.43486855e+01 1.47915943e+01 1.49192466e+01 1.50826299e+01 1.51604913e+01 1.51253643e+01 1.50141790e+01 1.48595733e+01 1.46628767e+01 1.44387684e+01 1.41860131e+01 1.38878970e+01 1.35542122e+01 1.30890624e+01 1.23598754e+01 1.15925158e+01 1.12316987e+01 1.06368819e+01 9.88269474e+00 9.04152217e+00] | Stall angle along blade span
rotorse.rs.aero_gust.loads_r | m | [ 3. 6.44228216 9.88456432 13.32684647 16.76912863 20.21141079 23.65369295 27.09597511 30.53825726 33.98053942 37.42282158 40.86510374 44.3073859 47.74966806 51.19195021 54.63423237 58.07651453 61.51879669 64.96107885 68.403361 71.84564316 75.28792532 78.73020748 82.17248964 85.61477179 89.05705395 92.49933611 95.94161827 99.38390043 102.82618259]
rotorse.rs.aero_gust.loads_Px | N/m | [ 371.7771225 452.90059321 685.02419702 1036.84816606 1557.32550969 2168.63797763 2758.01638065 3612.91068429 4621.00549224 5717.17246004 6856.43984548 8157.241107 9598.03377423 10702.44277632 11665.56612516 12278.75826107 12717.56130378 13011.56689959 13192.46103694 13140.44576613 13056.26959963 12783.71636423 12311.21507631 11428.8273832 9816.62764763 8345.55347582 7245.07904302 6022.32092888 4639.13489806 3026.31899666]
rotorse.rs.aero_gust.loads_Py | N/m | [ 67.54233456 117.3416698 4.49362886 -303.19269116 -802.71929865 -1270.33614854 -1556.55924647 -1967.04541446 -2417.61116822 -2895.35940275 -3239.959608 -3609.16077721 -4004.95455203 -4209.55755028 -4328.05594532 -4314.38371681 -4246.2085621 -4156.9699824 -4033.75806407 -3851.02028409 -3685.87083208 -3468.2598599 -3206.07444005 -2823.87236354 -2259.50650719 -1773.24990441 -1454.13134738 -1145.38157999 -836.17824955 -519.25594471]
rotorse.rs.aero_gust.loads_Pz | N/m | [0. 0. 0. 0. 0. 0. 0. 0. 0. 0. 0. 0. 0. 0. 0. 0. 0. 0. 0. 0. 0. 0. 0. 0. 0. 0. 0. 0. 0. 0.]
rotorse.rs.curvature.s | m | [ 3. 6.44231308 9.88480095 13.32753727 16.77045417 20.21338609 23.65617296 27.09871828 30.54104326 33.98334716 37.42578825 40.86840019 44.31113763 47.75413947 51.19794527 54.64263624 58.08794456 61.53389751 64.98151006 68.43078435 71.88123164 75.33248559 78.78553779 82.24046358 85.69682364 89.15466923 92.61419463 96.07589711 99.53990137 103.00571165] | cumulative path length along blade
rotorse.rs.tot_loads_gust.Px_af | N/m | [ 1277.32213347 1329.30362265 1567.15243233 1911.79288785 2385.2250321 2973.55852225 3520.23315772 4364.15071823 5405.76653776 6599.78409057 7832.52645965 9207.2070663 10731.21326844 11924.60726452 12963.9064143 13572.45272911 13979.30186585 14242.33033888 14392.93376741 14272.43582054 16889.79489908 13721.04227761 13139.71235208 12127.61761174 10372.27222577 8790.37132121 7595.10639761 6281.04432533 4812.23369356 3092.77926624] | total distributed loads in airfoil x-direction
rotorse.rs.tot_loads_gust.Py_af | N/m | [ 536.83457993 573.63474268 490.95143926 220.81727439 -234.43346483 -677.04233383 -1016.615248 -1481.48130131 -1945.4290375 -2328.14430366 -2565.52723884 -2814.85828897 -3077.80631344 -3191.32728255 -3299.24392745 -3361.25182655 -3398.63687683 -3402.45728444 -3363.53251962 -3277.59591657 -3130.55503886 -3145.86169079 -3079.25504634 -2910.60963007 -2509.80822246 -2111.72580107 -1840.34434338 -1537.13784308 -1187.14477546 -774.11428704] | total distributed loads in airfoil y-direction
rotorse.rs.tot_loads_gust.Pz_af | N/m | [-17562.08341165 -9954.20696306 -4701.37227548 -883.0462782 1644.10392574 3229.84241578 4379.39150503 5296.59082734 6146.08636437 7063.63052343 8007.23706927 8746.42472026 9473.5016529 10000.99049908 10343.49665419 10243.53834673 10061.93647923 9581.08897152 8946.14178758 8217.8562326 30156.93785502 6736.69731892 5977.55123336 5194.65424622 4302.01317424 3538.94724157 2854.83487128 2170.84735678 1516.80333354 726.28962308] | total distributed loads in airfoil z-direction
rotorse.rs.frame.root_F | N | [-845950.13312168 -247802.7139775 550333.40951179] | Blade root forces in blade c.s.
rotorse.rs.frame.root_M | N*m | [ 12754928.9853422 -47687235.108144 -0. ] | Blade root moment in blade c.s.
rotorse.rs.frame.flap_mode_shapes |  | [[-8.33638311e-02 3.21644395e+00 -4.77637526e+00 3.81502342e+00 -1.17172829e+00] [-4.77342424e-01 1.05440928e+00 -4.82556360e+00 6.82309196e+00 -1.57459522e+00] [ 7.78886825e-02 5.05821188e+00 -6.18109153e+00 -1.25646690e+01 1.46096599e+01] [-1.66265250e+05 1.21342561e+06 -3.10505410e+06 3.34732564e+06 -1.29471489e+06] [ 1.54386649e+01 -1.30610052e+02 3.70274685e+02 -4.29437816e+02 1.75334519e+02]] | 6-degree polynomial coefficients of mode shapes in the flap direction (x^2..x^6, no linear or constant term)
rotorse.rs.frame.edge_mode_shapes |  | [[-6.80313585e+02 -7.04708782e+03 1.50641467e+04 -1.33149712e+04 4.21249975e+03] [-1.01533127e+00 6.65424584e-01 -4.32892900e-03 1.73773283e+00 -3.83497216e-01] [-5.37393403e+03 -2.09124787e+04 1.05178066e+05 -1.01491649e+05 1.84561001e+04] [ 7.43700384e+03 -1.09728000e+05 3.33954724e+05 -3.57560923e+05 1.22757774e+05] [ 2.41309279e+04 -4.27845002e+04 -1.97225948e+05 5.08082323e+05 -2.98043492e+05]] | 6-degree polynomial coefficients of mode shapes in the edge direction (x^2..x^6, no linear or constant term)
rotorse.rs.frame.all_mode_shapes |  | [[-8.33638311e-02 3.21644395e+00 -4.77637526e+00 3.81502342e+00 -1.17172829e+00] [-6.80313585e+02 -7.04708782e+03 1.50641467e+04 -1.33149712e+04 4.21249975e+03] [-4.77342424e-01 1.05440928e+00 -4.82556360e+00 6.82309196e+00 -1.57459522e+00] [-1.01533127e+00 6.65424584e-01 -4.32892900e-03 1.73773283e+00 -3.83497216e-01] [ 7.78886825e-02 5.05821188e+00 -6.18109153e+00 -1.25646690e+01 1.46096599e+01] [-5.37393403e+03 -2.09124787e+04 1.05178066e+05 -1.01491649e+05 1.84561001e+04] [-1.66265250e+05 1.21342561e+06 -3.10505410e+06 3.34732564e+06 -1.29471489e+06] [ 7.43700384e+03 -1.09728000e+05 3.33954724e+05 -3.57560923e+05 1.22757774e+05] [ 1.54386649e+01 -1.30610052e+02 3.70274685e+02 -4.29437816e+02 1.75334519e+02] [ 2.41309279e+04 -4.27845002e+04 -1.97225948e+05 5.08082323e+05 -2.98043492e+05]] | 6-degree polynomial coefficients of mode shapes in the edge direction (x^2..x^6, no linear or constant term)
rotorse.rs.frame.flap_mode_freqs | Hz | [ 0.57251938 1.64882426 3.30018396 7.70017174 10.84266077] | Frequencies associated with mode shapes in the flap direction
rotorse.rs.frame.edge_mode_freqs | Hz | [0.84911311 2.6300903 4.79252889 5.6908415 9.65082649] | Frequencies associated with mode shapes in the edge direction
rotorse.rs.frame.freqs | Hz | [ 0.57251938 0.84911311 1.64882426 2.6300903 3.30018396 4.79252889 5.6908415 7.70017174 9.65082649 10.84266077] | ration of 2nd and 1st natural frequencies, should be ratio of edgewise to flapwise
rotorse.rs.frame.freq_distance |  | [1.4831168] | ration of 2nd and 1st natural frequencies, should be ratio of edgewise to flapwise
rotorse.rs.frame.dx | m | [-0.00000000e+00 3.70546979e-03 1.51042624e-02 3.56396021e-02 6.88666799e-02 1.20523150e-01 1.96586128e-01 3.01286839e-01 4.37008513e-01 6.04345060e-01 8.02205782e-01 1.02953574e+00 1.28631817e+00 1.57299072e+00 1.89030518e+00 2.23965082e+00 2.62311819e+00 3.04322461e+00 3.50264621e+00 4.00428859e+00 4.55119752e+00 5.14627451e+00 5.79222380e+00 6.49167045e+00 7.24824190e+00 8.06719035e+00 8.95398055e+00 9.91143507e+00 1.09349379e+01 1.20004243e+01] | deflection of blade section in airfoil x-direction
rotorse.rs.frame.dy | m | [ 0.00000000e+00 -1.10078011e-03 -4.82319766e-03 -1.25223253e-02 -2.68138571e-02 -5.15031499e-02 -8.95036533e-02 -1.41087538e-01 -2.04898697e-01 -2.79585672e-01 -3.64320390e-01 -4.58624721e-01 -5.62198208e-01 -6.74802135e-01 -7.96176342e-01 -9.26024769e-01 -1.06403000e+00 -1.20988618e+00 -1.36336938e+00 -1.52433539e+00 -1.69257876e+00 -1.86766704e+00 -2.04872365e+00 -2.23424128e+00 -2.42220109e+00 -2.61032855e+00 -2.79627131e+00 -2.97783904e+00 -3.15349210e+00 -3.32427963e+00] | deflection of blade section in airfoil y-direction
rotorse.rs.frame.dz | m | [-0.00000000e+00 -6.54018039e-05 -1.44897579e-04 -2.33370936e-04 -3.42618683e-04 -4.63489117e-04 -5.87535720e-04 -7.08479006e-04 -8.22788288e-04 -9.28335537e-04 -1.02582893e-03 -1.11982410e-03 -1.21304025e-03 -1.30486831e-03 -1.39501740e-03 -1.48362512e-03 -1.57086931e-03 -1.65695691e-03 -1.74244277e-03 -1.82765533e-03 -1.90725801e-03 -1.96233499e-03 -2.00641835e-03 -2.04508228e-03 -2.07897455e-03 -2.10846118e-03 -2.13296443e-03 -2.15179093e-03 -2.16429559e-03 -2.16971074e-03] | deflection of blade section in airfoil z-direction
rotorse.rs.frame.EI11 | N*m**2 | [7.98151328e+10 6.47825215e+10 4.85598183e+10 3.04071659e+10 1.81533631e+10 1.29199208e+10 1.11893460e+10 9.93844472e+09 9.04668328e+09 8.61265418e+09 8.11469061e+09 7.05364888e+09 6.17292296e+09 5.22633513e+09 4.33070062e+09 3.43225465e+09 2.67707612e+09 2.05272230e+09 1.53957798e+09 1.12483401e+09 8.11754419e+08 5.72562891e+08 3.88398479e+08 2.46780911e+08 1.40891836e+08 7.41406626e+07 3.52801648e+07 1.41818437e+07 4.19705605e+06 6.63549801e+05] | stiffness w.r.t principal axis 1
rotorse.rs.frame.EI22 | N*m**2 | [7.98188341e+10 7.24084050e+10 6.70113394e+10 5.54524221e+10 4.46716538e+10 3.63402668e+10 3.05847924e+10 2.63848346e+10 2.39622995e+10 2.29539468e+10 2.22188409e+10 2.10595251e+10 1.98679582e+10 1.81063602e+10 1.56871624e+10 1.24785670e+10 9.94700031e+09 7.48833388e+09 5.48378578e+09 3.93651165e+09 2.77764263e+09 1.92764435e+09 1.31850222e+09 8.83887560e+08 5.41905406e+08 3.26807875e+08 1.88151472e+08 9.98731833e+07 4.42321926e+07 7.80100709e+06] | stiffness w.r.t principal axis 2
rotorse.rs.frame.alpha | deg | [30.55251326 49.64763818 31.7328514 29.16518868 28.91325452 26.67730957 23.59262084 19.10639124 15.93928705 16.09275936 15.92881827 14.65410198 13.66926561 12.57352473 11.26975106 9.97898373 8.58490114 7.65069092 6.87504356 6.05558052 5.11935578 3.88211146 2.04598893 -0.12547764 -2.03131001 -3.25309968 -3.87781487 -4.10116205 -4.526699 -5.37331236] | Angle between blade c.s. and principal axes
rotorse.rs.frame.M1 | N*m | [-3.52248593e+07 -3.30156911e+07 -3.12355354e+07 -3.41324666e+07 -3.26115411e+07 -3.09273765e+07 -2.94778805e+07 -2.78661591e+07 -2.57907472e+07 -2.33185936e+07 -2.07931769e+07 -1.84044611e+07 -1.61431332e+07 -1.40044797e+07 -1.20105084e+07 -1.01663105e+07 -8.47478580e+06 -6.94192106e+06 -5.57544653e+06 -4.37827196e+06 -3.35421641e+06 -2.49263402e+06 -1.76792494e+06 -1.19122165e+06 -7.52680331e+05 -4.34935780e+05 -2.18063425e+05 -8.43883840e+04 -1.73201131e+04 2.91568585e+00] | distribution along blade span of bending moment w.r.t principal axis 1
rotorse.rs.frame.M2 | N*m | [ 3.45828213e+07 3.25172946e+07 3.00418378e+07 2.15406178e+07 1.83438306e+07 1.53201368e+07 1.15590986e+07 7.56162327e+06 4.35831695e+06 3.08956759e+06 2.82122563e+06 2.33964567e+06 1.79851788e+06 1.35494178e+06 9.14565901e+05 5.05383729e+05 1.75463759e+05 -3.12504396e+04 -1.27675876e+05 -1.75444202e+05 -1.99997417e+05 -2.07321430e+05 -2.06772222e+05 -1.94632612e+05 -1.60689826e+05 -1.11103768e+05 -6.20009100e+04 -2.56126541e+04 -5.59289053e+03 9.59069471e-02] | distribution along blade span of bending moment w.r.t principal axis 2
rotorse.rs.frame.F2 | N | [ 6.43440304e+05 6.41287764e+05 6.46932468e+05 7.48011087e+05 7.63681146e+05 7.75309363e+05 7.91734836e+05 8.03122650e+05 7.99544635e+05 7.80861455e+05 7.54515075e+05 7.24399162e+05 6.89525602e+05 6.49688060e+05 6.06015362e+05 5.59314081e+05 5.10517412e+05 4.60305055e+05 4.09439513e+05 3.58620920e+05 3.01458537e+05 2.44870819e+05 2.01645994e+05 1.56462168e+05 1.16379002e+05 8.27534746e+04 5.45327777e+04 3.09989452e+04 1.23958017e+04 -6.42303536e+02] | distribution along blade span of force w.r.t principal axis 2
rotorse.rs.frame.F3 | N | [5.50333410e+05 5.97692816e+05 6.22917128e+05 6.32528698e+05 6.31218811e+05 6.22830064e+05 6.09733501e+05 5.93079775e+05 5.73385317e+05 5.50649537e+05 5.24710455e+05 4.95875047e+05 4.64515993e+05 4.30997653e+05 3.95981928e+05 3.60548745e+05 3.25600168e+05 2.91791759e+05 2.59903790e+05 2.30362136e+05 1.64313721e+05 1.00814590e+05 7.89315817e+04 5.97026457e+04 4.33575446e+04 2.98621491e+04 1.88575508e+04 1.02076442e+04 3.86067851e+03 8.18545232e-12] | axial resultant along blade span
rotorse.rs.strains.strainU_spar |  | [ 3.06832889e-04 -1.10452651e-03 -1.46034620e-03 -1.94406528e-03 -2.41934761e-03 -2.74076099e-03 -2.76361840e-03 -2.68540076e-03 -2.51725627e-03 -2.25630110e-03 -2.04584315e-03 -1.99912691e-03 -1.92744068e-03 -1.87217818e-03 -1.81936622e-03 -1.79130876e-03 -1.75941277e-03 -1.72112591e-03 -1.67797993e-03 -1.63110682e-03 -1.54873258e-03 -1.44384846e-03 -1.32482074e-03 -1.20399394e-03 -1.12471119e-03 -1.01648005e-03 -8.52953208e-04 -6.17203127e-04 -2.93168304e-04 1.83478472e-07] | strain in spar cap on upper surface at location xu,yu_strain with loads P_strain
rotorse.rs.strains.strainL_spar |  | [ 3.06832889e-04 1.06580970e-03 1.49424054e-03 1.42592028e-03 1.98497946e-03 2.39851977e-03 2.45193000e-03 2.40845022e-03 2.24178678e-03 1.97033533e-03 1.78668112e-03 1.75976084e-03 1.70524401e-03 1.67205845e-03 1.64260476e-03 1.63502146e-03 1.62135331e-03 1.59533750e-03 1.56440981e-03 1.52919903e-03 1.46888569e-03 1.38804039e-03 1.28298416e-03 1.18590704e-03 1.10418493e-03 9.92703143e-04 8.27329689e-04 5.91063883e-04 2.70548594e-04 -1.65635580e-07] | strain in spar cap on lower surface at location xl,yl_strain with loads P_strain
rotorse.rs.strains.strainU_te |  | [ 3.06832889e-04 -2.46511373e-04 1.36068660e-04 -1.98514252e-04 -7.14882626e-04 -9.95084548e-04 -1.04326622e-03 -9.14589613e-04 -8.89241530e-04 -9.37202085e-04 -8.91770968e-04 -8.26205450e-04 -7.69956398e-04 -6.76038148e-04 -5.90865824e-04 -4.50755015e-04 -3.98255331e-04 -3.69725500e-04 -3.41941017e-04 -3.13060930e-04 -2.76332333e-04 -2.29903793e-04 -1.74124859e-04 -1.08243448e-04 -6.70356581e-05 -2.43929121e-05 1.62950283e-05 4.25919322e-05 4.67666258e-05 -7.86469482e-08] | strain in trailing-edge panels on upper surface at location xu,yu_te with loads P_te
rotorse.rs.strains.strainL_te |  | [ 3.06832889e-04 -2.46511373e-04 1.36068660e-04 -1.98514252e-04 -7.14882626e-04 -9.95084548e-04 -1.04326622e-03 -9.14589613e-04 -8.89241530e-04 -9.37202085e-04 -8.91770968e-04 -8.26205450e-04 -7.69956398e-04 -6.76038148e-04 -5.90865824e-04 -4.50755015e-04 -3.98255331e-04 -3.69725500e-04 -3.41941017e-04 -3.13060930e-04 -2.76332333e-04 -2.29903793e-04 -1.74124859e-04 -1.08243448e-04 -6.70356581e-05 -2.43929121e-05 1.62950283e-05 4.25919322e-05 4.67666258e-05 -7.86469482e-08] | strain in trailing-edge panels on lower surface at location xl,yl_te with loads P_te
rotorse.rs.strains.axial_root_sparU_load2stress | m**2 | [ 0. 0. -0.07074377 0.06530358 0.000537 0. ] | Linear conversion factors between loads [Fx-z; Mx-z] and axial stress in the upper spar cap at blade root
rotorse.rs.strains.axial_root_sparL_load2stress | m**2 | [ 0. 0. -0.07074377 0.06530358 0.000537 0. ] | Linear conversion factors between loads [Fx-z; Mx-z] and axial stress in the lower spar cap at blade root
rotorse.rs.strains.axial_maxc_teU_load2stress | m**2 | [ 0. 0. -0.05554909 0.06278572 0.0191801 0. ] | Linear conversion factors between loads [Fx-z; Mx-z] and axial stress in the upper trailing edge at blade max chord
rotorse.rs.strains.axial_maxc_teL_load2stress | m**2 | [ 0. 0. -0.05554909 0.06278572 0.0191801 0. ] | Linear conversion factors between loads [Fx-z; Mx-z] and axial stress in the lower trailing edge at blade max chord
rotorse.rs.tip_pos.tip_deflection | m | [11.7082261] | deflection at tip in yaw x-direction
rotorse.rs.aero_hub_loads.P | W | [31221487.56332251] | Rotor aerodynamic power
rotorse.rs.aero_hub_loads.Mb | N/m | [46503404.2415752] | Aerodynamic blade root flapwise moment
rotorse.rs.aero_hub_loads.Fhub | N | [2205564.04731303 41405.87527762 11898.60443872] | Aerodynamic forces at hub center in the hub c.s.
rotorse.rs.aero_hub_loads.Mhub | N*m | [37769251.53853859 2744113.64825772 2749556.29649742] | Aerodynamic moments at hub center in the hub c.s.
rotorse.rs.aero_hub_loads.CP |  | [0.26005151] | Rotor aerodynamic power coefficient
rotorse.rs.aero_hub_loads.CMb |  | [0.06829498] | Aerodynamic blade root flapwise moment coefficient
rotorse.rs.aero_hub_loads.CFhub |  | [0.33240872 0.00624043 0.00179328] | Aerodynamic force coefficients at hub center in the hub c.s.
rotorse.rs.aero_hub_loads.CMhub |  | [0.05546799 0.00403001 0.004038 ] | Aerodynamic moment coefficients at hub center in the hub c.s.
rotorse.rs.constr.constr_max_strainU_spar |  | [8.76665398e-02 6.04570229e-01 4.58185355e-01 5.24224207e-05] | constraint for maximum strain in spar cap suction side
rotorse.rs.constr.constr_max_strainL_spar |  | [8.76665398e-02 5.27971198e-01 4.31169882e-01 4.73244515e-05] | constraint for maximum strain in spar cap pressure side
rotorse.rs.constr.constr_max_strainU_te |  | [7.67082223e-02 6.16278433e-02 3.40171651e-02 4.96285629e-02 1.78720657e-01 2.48771137e-01 2.60816554e-01 2.28647403e-01 2.22310382e-01 2.34300521e-01 2.22942742e-01 2.06551362e-01 1.92489099e-01 1.69009537e-01 1.47716456e-01 1.12688754e-01 9.95638328e-02 9.24313751e-02 8.54852543e-02 7.82652326e-02 6.90830833e-02 5.74759483e-02 4.35312147e-02 2.70608620e-02 1.67589145e-02 6.09822804e-03 4.07375709e-03 1.06479831e-02 1.16916564e-02 1.96617371e-05] | constraint for maximum strain in trailing edge suction side
rotorse.rs.constr.constr_max_strainL_te |  | [7.67082223e-02 6.16278433e-02 3.40171651e-02 4.96285629e-02 1.78720657e-01 2.48771137e-01 2.60816554e-01 2.28647403e-01 2.22310382e-01 2.34300521e-01 2.22942742e-01 2.06551362e-01 1.92489099e-01 1.69009537e-01 1.47716456e-01 1.12688754e-01 9.95638328e-02 9.24313751e-02 8.54852543e-02 7.82652326e-02 6.90830833e-02 5.74759483e-02 4.35312147e-02 2.70608620e-02 1.67589145e-02 6.09822804e-03 4.07375709e-03 1.06479831e-02 1.16916564e-02 1.96617371e-05] | constraint for maximum strain in trailing edge pressure side
rotorse.rs.constr.constr_flap_f_margin |  | [-0.12057701 -1.0892514 -2.57547513 -6.53546413 -9.36370426] | constraint on flap blade frequency such that ratio of 3P/f is above or below gamma with constraint <= 0
rotorse.rs.constr.constr_edge_f_margin |  | [-0.36951137 -1.97239084 -3.91858557 -4.72706692 -8.29105341] | constraint on edge blade frequency such that ratio of 3P/f is above or below gamma with constraint <= 0
rotorse.rs.brs.d_r | m | [5.44416718] | Root fastener circle diameter
rotorse.rs.brs.ratio |  | [1.22107596] | Ratio of recommended diameter over actual diameter. It can be constrained to be smaller than 1
rotorse.rs.bjs.t_sc_joint | m | [0.08110348] | Required sparcap thickness at joint. [float]
rotorse.rs.bjs.w_sc_joint | m | [1.55232] | Required sparcap width at joint. [float]
rotorse.rs.bjs.w_sc_ratio_joint |  | [1.9404] | Ratio of joint-required to nominal spar cap width
rotorse.rs.bjs.t_sc_ratio_joint |  | [3.59121461] | Ratio of joint-required to nominal spar cap thickness
rotorse.rs.bjs.L_transition_joint | m | [0.46815699] | Required length to accommodate spar cap size increase at joint. [float]
rotorse.rs.bjs.n_bolt_joint |  | [21.56] | Required number of bolts for joint. [float]
rotorse.rs.bjs.m_add_joint | kg | [957.0592991] | Mass of bolts + inserts minus mass of spar cap cutouts at joint. [float]
rotorse.rc.sect_perimeter | m | [14.13639991 14.067995 13.37760306 12.65683147 11.87075318 11.29996378 11.01634508 10.8028031 10.65533525 10.56454047 10.48707403 10.31284639 10.13063124 9.73989212 9.32909514 8.78258257 8.23620319 7.70270953 7.16696369 6.62706686 6.08589618 5.54618293 5.01024056 4.47072636 3.92385851 3.36609329 2.79948094 2.22217811 1.63324664 1.03519409] | Perimeter of the section along the blade span
rotorse.rc.layer_volume | m**3 | [ 0.81891207 8.1331339 2.10972041 1.88240942 0.37027748 -16.82621162 4.91128476 2.15633535 2.43307155 9.31732766 7.91668029 0.05980584 0.74488503 0.06224921 0.13957751 1.96811402 0.14821459] | Volumes of each layer used in the blade, ignoring the scrap factor
rotorse.rc.mat_volume | m**3 | [ 0.81891207 0. -16.45593414 3.99212983 0.40984714 16.04981419 21.53101836 0. 0. 0. ] | Volumes of each material used in the blade, ignoring the scrap factor. For laminates, this is the wet volume
rotorse.rc.mat_mass | kg | [ 1011.35640166 287.68539615 -31924.51223611 6387.40772574 795.10345651 31136.63952099 2799.0323871 0. 0. 0. ] | Masses of each material used in the blade, ignoring the scrap factor. For laminates, this is the wet mass.
rotorse.rc.mat_cost | USD | [ 7312.10678398 2079.96541418 -44479.70983959 99894.14343995 1777.21906957 66348.91729222 36387.42103232 5134.42856522 0. 0. ] | Costs of each material used in the blade, ignoring the scrap factor. For laminates, this is the cost of the dry fabric.
rotorse.rc.mat_cost_scrap | USD | [ 9140.13347997 2079.96541418 -46703.69533157 104888.85061195 2043.80193001 76301.25488605 43664.90523878 5134.42856522 0. 0. ] | Same as mat_cost, now including the scrap factor.
rotorse.rc.total_labor_hours | h | [2219.23132657] | Total amount of labor hours per blade.
rotorse.rc.total_skin_mold_gating_ct | h | [23.9999] | Total amount of gating cycle time per blade. This is the cycle time required in the main mold that cannot be parallelized unless the number of molds is increased.
rotorse.rc.total_non_gating_ct | h | [225.22287087] | Total amount of non-gating cycle time per blade. This cycle time can happen in parallel.
rotorse.rc.total_metallic_parts_cost | USD | [7659.72250862] | Cost of the metallic parts (bolts, nuts, lightining protection system), excluding the blade joint.
rotorse.rc.total_consumable_cost_w_waste | USD | [12265.7221686] | Cost of the consumables including the waste.
rotorse.rc.total_blade_mat_cost_w_waste | USD | [266475.08947182] | Total blade material costs including the waste per blade.
rotorse.rc.total_cost_labor | USD | [74984.73423427] | Total labor costs per blade.
rotorse.rc.total_cost_utility | USD | [1178.83057437] | Total utility costs per blade.
rotorse.rc.blade_variable_cost | USD | [342638.65428045] | Total blade variable costs per blade (material, labor, utility).
rotorse.rc.total_cost_equipment | USD | [14501.0051151] | Total equipment cost per blade.
rotorse.rc.total_cost_tooling | USD | [22083.00015169] | Total tooling cost per blade.
rotorse.rc.total_cost_building | USD | [1428.81554829] | Total builting cost per blade.
rotorse.rc.total_maintenance_cost | USD | [11048.26072826] | Total maintenance cost per blade.
rotorse.rc.total_labor_overhead | USD | [22495.42027028] | Total labor overhead cost per blade.
rotorse.rc.cost_capital | USD | [22667.97967399] | Cost of capital per blade.
rotorse.rc.blade_fixed_cost | USD | [94224.48148762] | Total blade fixed cost per blade (equipment, tooling, building, maintenance, labor, capital).
rotorse.rc.total_blade_cost | USD | [436863.13576807] | Total blade cost (variable and fixed)
drivese.hub_E | Pa | [2.1e+11]
drivese.hub_G | Pa | [6.5625e+10]
drivese.hub_rho | kg/m**3 | [8500.]
drivese.hub_Xy | Pa | [4.5e+08]
drivese.hub_wohler_exp |  | [1.]
drivese.hub_wohler_A |  | [3.6e+08]
drivese.hub_mat_cost | USD/kg | [0.]
drivese.spinner_rho | kg/m**3 | [1940.]
drivese.spinner_Xt | Pa | [46210000.]
drivese.spinner_mat_cost | USD/kg | [3.]
drivese.lss_Xt | Pa | [3.6e+08]
drivese.lss_wohler_exp |  | [1.]
drivese.lss_wohler_A |  | [3.6e+08]
drivese.lss_cost | USD/kg | [0.]
drivese.hss_Xt | Pa | [3.6e+08]
drivese.hss_wohler_exp |  | [1.]
drivese.hss_wohler_A |  | [3.6e+08]
drivese.hss_cost | USD/kg | [0.]
drivese.bedplate_mat_cost | USD/kg | [0.]
drivese.constr_hub_diameter | m | [-0.23538291]
drivese.spinner.spinner_diameter | m | [7.5]
drivese.hub_system_cost | USD | [6525.81089873]
drivese.stage_ratios |  | [3.39701589 3.21947225 8.84735695]
drivese.D_gearbox | m | [2.3175]
drivese.L_lss | m | [3.1]
drivese.constr_length | m | [2.27743025]
drivese.bear1.mb_max_defl_ang | rad | [0.00872665]
drivese.bear1.mb_mass | kg | [1480.55356999]
drivese.bear1.mb_I | kg*m**2 | [134.02030141 70.60698288 70.60698288]
drivese.bear2.mb_max_defl_ang | rad | [0.078]
drivese.bear2.mb_mass | kg | [1349.62411874]
drivese.bear2.mb_I | kg*m**2 | [118.75932276 61.52201828 61.52201828]
drivese.hss_rpm | rpm | [ 9.676 49.36699606 89.05799213 128.74898819 168.43998425 208.13098031 247.82197638 287.51297244 327.2039685 366.89496456 406.58596063 446.27695669 485.96795275 525.65894881 565.34994488 605.04094094 644.731937 684.42293306 724.11392913 763.80492519]
drivese.generator_efficiency |  | [0.95 0.95 0.95 0.95 0.95 0.95 0.95 0.95 0.95 0.95 0.95 0.95 0.95 0.95 0.95 0.95 0.95 0.95 0.95 0.95]
drivese.mean_bearing_mass | kg | [1415.08884437]
drivese.total_bedplate_mass | kg | [30830.43254124]
drivese.above_yaw_mass | kg | [214978.26565397]
drivese.above_yaw_cm | m | [ 0.07963657 -0.1461323 1.50209284]
drivese.nacelle_I | kg*m**2 | [1063408.96931857 1571762.89300829 2138337.28261031 -2314.28703775 -67464.44210134 4884.86169794]
drivese.above_yaw_I | kg*m**2 | [ 1.02670889e+06 1.53530471e+06 2.13789100e+06 -2.50180429e+03 -6.55369537e+04 1.34793993e+03]
drivese.above_yaw_I_TT | kg*m**2 | [1516351.45655524 2021719.88560007 2143845.17478853 0. -91252.98097583 48536.59100423]
drivese.rotor_mass | kg | [193164.22346771]
drivese.rna_mass | kg | [427246.80724586]
drivese.rna_cm | m | [-5.30281966 -0.07352956 2.10503761]
drivese.rna_I_TT | kg*m**2 | [ 2.29752108e+08 1.44288541e+08 1.43245852e+08 -1.66639598e+01 -1.17670783e+06 4.82222779e+04]
drivese.torq_deflection | m | [0.00199252]
drivese.torq_rotation | rad | [2.97932014e-06]
drivese.lss_axial_stress | Pa | [[3.79442275e+06] [2.30700042e+08] [2.14565256e+08] [2.53291332e+08]]
drivese.lss_shear_stress | Pa | [[1.00720901e+09] [1.00811611e+09] [1.00820964e+09] [1.00438629e+09]]
drivese.constr_lss_vonmises |  | [[6.80371107] [6.86900257] [6.86167099] [6.85616447]]
drivese.lss_axial_load2stress | m**2 | [ 3.82436907 0. 0. 0. 53.02402191 53.02402191]
drivese.lss_shear_load2stress | m**2 | [ 0. 4.29987073 4.29987073 26.51201095 0. 0. ]
drivese.hss_axial_stress | Pa | [[7.39868557e+05] [1.59680502e-02]]
drivese.hss_shear_stress | Pa | [[86122522.04148784] [83221435.68211088]]
drivese.hss_bending_stress | Pa | [[0.] [0.]]
drivese.constr_hss_vonmises |  | [[0.58176463] [0.56216064]]
drivese.mb1_deflection | m | [0.00014872]
drivese.mb2_deflection | m | [9.54898928e-05]
drivese.bedplate_deflection | m | [0.00012718]
drivese.mb1_rotation | rad | [4.40467798e-05]
drivese.mb2_rotation | rad | [5.48109416e-05]
drivese.bedplate_rotation | rad | [7.35566844e-05]
drivese.base_F | N | [[ 2199361.264886 ] [ 41405.90068345] [-2479564.17155923]]
drivese.base_M | N*m | [[15682220.22860142] [ 2115858.90848968] [ 1127332.20029634]]
drivese.bedplate_axial_stress | Pa | [[6.27392118e+04] [8.24467597e+05] [4.43150680e+05] [1.51819117e+06] [3.18688059e+06] [1.33251319e+07] [1.27389785e+07] [8.18642653e+06] [6.05887873e+06] [6.27393557e+04] [1.10062371e+00] [6.27379748e+04] [3.64120242e+05] [1.23638709e+06] [2.31142726e+06] [4.49407086e+06] [2.19149260e+07] [2.20044092e+07] [8.07709828e+06] [6.02243449e+06] [6.27395381e+04] [7.78633259e-01]]
drivese.bedplate_shear_stress | Pa | [[3.16208751e+05] [6.54103612e+05] [8.90673883e+05] [1.12782448e+06] [1.51994047e+06] [1.28177396e+07] [1.27850686e+07] [1.11888733e+07] [1.10307716e+07] [3.16200301e+05] [8.51731557e-01] [3.16202546e+05] [5.98468581e+06] [6.22136691e+06] [6.45851489e+06] [6.85037142e+06] [1.02517185e+07] [1.02194115e+07] [1.11888709e+07] [1.10307733e+07] [3.16201942e+05] [2.11284993e+00]]
drivese.bedplate_bending_stress | Pa | [[0.] [0.] [0.] [0.] [0.] [0.] [0.] [0.] [0.] [0.] [0.] [0.] [0.] [0.] [0.] [0.] [0.] [0.] [0.] [0.] [0.] [0.]]
drivese.constr_bedplate_vonmises |  | [[2.14995837e-03] [5.46459648e-03] [6.25981275e-03] [9.64875180e-03] [1.61211419e-02] [1.00982326e-01] [9.96337809e-02] [8.20475316e-02] [7.81698335e-02] [2.14990173e-03] [7.17823842e-09] [2.14991618e-03] [4.04514754e-02] [4.23010460e-02] [4.45488483e-02] [4.94822924e-02] [1.10001930e-01] [1.10136382e-01] [8.18825421e-02] [7.81269973e-02] [2.14991282e-03] [1.45917729e-08]]
drivese.constr_mb1_defl |  | [0.00504739]
drivese.constr_mb2_defl |  | [0.0007027]
drivese.drivetrain_spring_constant | N*m/rad | [2.30170307e+08]
drivese.drivetrain_damping_coefficient | N*m*s/rad | [2286154.03662499]
towerse.sigma_ult | Pa | [3.6e+08 3.6e+08 3.6e+08 3.6e+08 3.6e+08 3.6e+08 3.6e+08 3.6e+08 3.6e+08 3.6e+08]
towerse.wohler_exp |  | [1. 1. 1. 1. 1. 1. 1. 1. 1. 1.]
towerse.wohler_A |  | [3.6e+08 3.6e+08 3.6e+08 3.6e+08 3.6e+08 3.6e+08 3.6e+08 3.6e+08 3.6e+08 3.6e+08]
towerse.z_start | m | [0.]
towerse.height_constraint | m | [3.]
towerse.unit_cost_full | USD/kg | [0. 0. 0. 0. 0. 0. 0. 0. 0. 0. 0. 0. 0. 0. 0. 0. 0. 0. 0. 0. 0. 0. 0. 0. 0. 0. 0. 0. 0. 0.]
towerse.outfitting_full |  | [1.07 1.07 1.07 1.07 1.07 1.07 1.07 1.07 1.07 1.07 1.07 1.07 1.07 1.07 1.07 1.07 1.07 1.07 1.07 1.07 1.07 1.07 1.07 1.07 1.07 1.07 1.07 1.07 1.07 1.07]
towerse.sec_loc |  | [0. 0.11111111 0.22222222 0.33333333 0.44444444 0.55555556 0.66666667 0.77777778 0.88888889 1. ] | normalized sectional location
towerse.str_tw | deg | [0. 0. 0. 0. 0. 0. 0. 0. 0. 0.] | structural twist of section
towerse.tw_iner | deg | [0. 0. 0. 0. 0. 0. 0. 0. 0. 0.] | inertial twist of section
towerse.mass_den | kg/m | [10504.12240476 9396.43917809 8336.25684766 7405.36118517 6538.2923024 5673.96098713 4819.45124107 4016.76966399 3329.74453874 2933.84686598] | sectional mass per unit length
towerse.foreaft_iner | kg*m | [43273.97338261 38795.7463798 34490.76577143 30695.61083266 27147.92246836 23599.1979211 20078.78786873 16761.02229322 13659.2124316 11106.50396931] | sectional fore-aft intertia per unit length about the Y_G inertia axis
towerse.sideside_iner | kg*m | [43273.97338261 38795.7463798 34490.76577143 30695.61083266 27147.92246836 23599.1979211 20078.78786873 16761.02229322 13659.2124316 11106.50396931] | sectional side-side intertia per unit length about the Y_G inertia axis
towerse.foreaft_stff | N*m**2 | [1.06912170e+12 9.58483146e+11 8.52124801e+11 7.58362150e+11 6.70713379e+11 5.83039007e+11 4.96064171e+11 4.14095845e+11 3.37462895e+11 2.74395980e+11] | sectional fore-aft bending stiffness per unit length about the Y_E elastic axis
towerse.sideside_stff | N*m**2 | [1.06912170e+12 9.58483146e+11 8.52124801e+11 7.58362150e+11 6.70713379e+11 5.83039007e+11 4.96064171e+11 4.14095845e+11 3.37462895e+11 2.74395980e+11] | sectional side-side bending stiffness per unit length about the Y_E elastic axis
towerse.tor_stff | N*m**2 | [6.68201060e+11 5.99051966e+11 5.32578001e+11 4.73976344e+11 4.19195862e+11 3.64399380e+11 3.10040107e+11 2.58809903e+11 2.10914310e+11 1.71497488e+11] | sectional torsional stiffness
towerse.axial_stff | N | [2.42536086e+11 2.16960113e+11 1.92480917e+11 1.70986899e+11 1.50966617e+11 1.31009545e+11 1.11279248e+11 9.27456437e+10 7.68825017e+10 6.77413790e+10] | sectional axial stiffness
towerse.cg_offst | m | [0. 0. 0. 0. 0. 0. 0. 0. 0. 0.] | offset from the sectional center of mass
towerse.sc_offst | m | [0. 0. 0. 0. 0. 0. 0. 0. 0. 0.] | offset from the sectional shear center
towerse.tc_offst | m | [0. 0. 0. 0. 0. 0. 0. 0. 0. 0.] | offset from the sectional tension center
towerse.axial_load2stress | m**2 | [[0. 0. 0.86585053 0.58926875 0.58926875 0. ] [0. 0. 0.96791985 0.65728855 0.65728855 0. ] [0. 0. 1.09101725 0.73932832 0.73932832 0. ] [0. 0. 1.22816427 0.83073766 0.83073766 0. ] [0. 0. 1.391036 0.93929839 0.93929839 0. ] [0. 0. 1.60293665 1.0805452 1.0805452 0. ] [0. 0. 1.88714431 1.26999698 1.26999698 0. ] [0. 0. 2.26425729 1.52138692 1.52138692 0. ] [0. 0. 2.73144077 1.84988215 1.84988215 0. ] [0. 0. 3.10002547 2.1851949 2.1851949 0. ]]
towerse.shear_load2stress | m**2 | [[1.41927333 1.41927333 0. 0. 0. 0.29463437] [1.5874111 1.5874111 0. 0. 0. 0.32864428] [1.79017882 1.79017882 0. 0. 0. 0.36966416] [2.01608074 2.01608074 0. 0. 0. 0.41536883] [2.28434708 2.28434708 0. 0. 0. 0.4696492 ] [2.63336006 2.63336006 0. 0. 0. 0.5402726 ] [3.10145671 3.10145671 0. 0. 0. 0.63499849] [3.72255939 3.72255939 0. 0. 0. 0.76069346] [4.4918757 4.4918757 0. 0. 0. 0.92494108] [5.09835809 5.09835809 0. 0. 0. 1.09259745]]
towerse.cm.cost | USD | [1462859.54936728]
towerse.cm.mass | kg | [47968.82564838 47968.82564838 47968.82564838 42910.40557992 42910.40557992 42910.40557992 38068.906271 38068.906271 38068.906271 33817.81607896 33817.81607896 33817.81607896 29858.20151428 29858.20151428 29858.20151428 25911.08850792 25911.08850792 25911.08850792 22008.82733423 22008.82733423 22008.82733423 18343.24813224 18343.24813224 18343.24813224 15299.24504433 15205.83339356 15112.4217428 13680.69807382 13397.90068795 13115.10330209]
towerse.cm.center_of_mass | m | [53.17313517]
towerse.cm.section_center_of_mass | m | [ 2.28333333 6.85 11.41666667 15.98333333 20.55 25.11666667 29.68333333 34.25 38.81666667 43.38333333 47.95 52.51666667 57.08333333 61.65 66.21666667 70.78333333 75.35 79.91666667 84.48333333 89.05 93.61666667 98.18333333 102.75 107.31666667 111.8810098 116.44766219 121.01431441 125.57546677 130.14196739 134.70846085]
towerse.cm.I_base | kg*m**2 | [3.63045998e+09 3.63045998e+09 7.61156955e+06 0.00000000e+00 0.00000000e+00 0.00000000e+00]
towerse.structural_cost | USD | [1462859.54936728]
towerse.structural_mass | kg | [862473.15944534]
towerse.tower_cost | USD | [1462859.54936728]
towerse.tower_section_center_of_mass | m | [ 2.28333333 6.85 11.41666667 15.98333333 20.55 25.11666667 29.68333333 34.25 38.81666667 43.38333333 47.95 52.51666667 57.08333333 61.65 66.21666667 70.78333333 75.35 79.91666667 84.48333333 89.05 93.61666667 98.18333333 102.75 107.31666667 111.8810098 116.44766219 121.01431441 125.57546677 130.14196739 134.70846085]
towerse.monopile_cost | USD | [0.]
towerse.constr_d_to_t |  | [ 96.91496253 108.45985024 122.38290531 137.89480143 156.31602724 180.282286 212.42626375 255.07753082 302.31821512 316.59090065]
towerse.constr_taper |  | [1. 1. 1. 1. 1. 1. 1. 1. 0.98179869 0.93880853]
towerse.slope |  | [1. 1. 1. 1. 1. 1. 1. 1. 0.98179869 0.93880853]
towerse.turbine_mass | kg | [1289719.9666912]
towerse.turb.turbine_center_of_mass | m | [-1.75667031e+00 -2.43582096e-02 8.26336943e+01]
towerse.turb.turbine_I_base | kg*m**2 | [ 1.24879688e+10 1.24145171e+10 1.62873868e+08 -1.66606172e+05 3.20778280e+08 4.51249030e+06]
towerse.wind.wind.U | m/s | [ 0. 9.12517494 10.48207345 11.36751276 12.04074052 12.59027454 13.0578432 13.46668828 13.83117883 14.16086235 14.46242765 14.74075528 14.99952301 15.24157578 15.46916267 15.68409453 15.88785237 16.08166398 16.26655928 16.44341128 16.61296685 16.77587024 16.93268134 17.08389 17.2299274 17.37117522 17.50797303 17.64062436 17.76940171 17.89455071 18.01629358]
towerse.wind.windLoads.windLoads_Px | N/m | [ 0. 199.70677189 275.14702123 328.80598639 371.9581969 408.75781051 441.11052244 470.16881762 496.67833684 521.14640472 543.93571547 565.31562557 585.49231163 604.62751939 622.8507559 640.26751703 656.96501483 673.01627141 688.48311264 703.41840149 717.86773332 731.87074294 745.46212642 758.67244979 771.52879642 779.42890108 786.88348134 793.91603326 789.39596298 784.14630022 778.18685648]
towerse.wind.windLoads.windLoads_Py | N/m | [0. 0. 0. 0. 0. 0. 0. 0. 0. 0. 0. 0. 0. 0. 0. 0. 0. 0. 0. 0. 0. 0. 0. 0. 0. 0. 0. 0. 0. 0. 0.]
towerse.wind.windLoads.windLoads_Pz | N/m | [0. 0. 0. 0. 0. 0. 0. 0. 0. 0. 0. 0. 0. 0. 0. 0. 0. 0. 0. 0. 0. 0. 0. 0. 0. 0. 0. 0. 0. 0. 0.]
towerse.wind.windLoads.windLoads_qdyn | N/m**2 | [ 0. 51.00215087 67.29774154 79.14746208 88.79990233 97.09044538 104.43570234 111.07791204 117.17217361 122.82463872 128.11161074 133.09004309 137.8037354 142.28719978 146.56818365 150.66937794 154.60961 158.40469884 162.06808243 165.61128692 169.04428384 172.37576615 175.6133647 178.76381979 181.833119 184.82660876 187.74908571 190.60487197 193.39787779 196.13165398 198.8094361 ]
towerse.wind.windLoads.windLoads_z | m | [ 0. 4.56666667 9.13333333 13.7 18.26666667 22.83333333 27.4 31.96666667 36.53333333 41.1 45.66666667 50.23333333 54.8 59.36666667 63.93333333 68.5 73.06666667 77.63333333 82.2 86.76666667 91.33333333 95.9 100.46666667 105.03333333 109.6 114.16666667 118.73333333 123.3 127.86666667 132.43333333 137. ]
towerse.wind.windLoads.windLoads_beta | deg | [0.]
towerse.wind.Px | N/m | [ 0. 199.70677189 275.14702123 328.80598639 371.9581969 408.75781051 441.11052244 470.16881762 496.67833684 521.14640472 543.93571547 565.31562557 585.49231163 604.62751939 622.8507559 640.26751703 656.96501483 673.01627141 688.48311264 703.41840149 717.86773332 731.87074294 745.46212642 758.67244979 771.52879642 779.42890108 786.88348134 793.91603326 789.39596298 784.14630022 778.18685648]
towerse.wind.Py | N/m | [0. 0. 0. 0. 0. 0. 0. 0. 0. 0. 0. 0. 0. 0. 0. 0. 0. 0. 0. 0. 0. 0. 0. 0. 0. 0. 0. 0. 0. 0. 0.]
towerse.wind.Pz | N/m | [0. 0. 0. 0. 0. 0. 0. 0. 0. 0. 0. 0. 0. 0. 0. 0. 0. 0. 0. 0. 0. 0. 0. 0. 0. 0. 0. 0. 0. 0. 0.]
towerse.wind.qdyn | N/m**2 | [ 0. 51.00215087 67.29774154 79.14746208 88.79990233 97.09044538 104.43570234 111.07791204 117.17217361 122.82463872 128.11161074 133.09004309 137.8037354 142.28719978 146.56818365 150.66937794 154.60961 158.40469884 162.06808243 165.61128692 169.04428384 172.37576615 175.6133647 178.76381979 181.833119 184.82660876 187.74908571 190.60487197 193.39787779 196.13165398 198.8094361 ]
towerse.pre.kidx |  | [0.]
towerse.pre.kx | N/m | [1.e+30]
towerse.pre.ky | N/m | [1.e+30]
towerse.pre.kz | N/m | [1.e+30]
towerse.pre.ktx | N/m | [1.e+30]
towerse.pre.kty | N/m | [1.e+30]
towerse.pre.ktz | N/m | [1.e+30]
towerse.pre.midx |  | [0. 0.]
towerse.pre.m | kg | [0. 0.]
towerse.pre.mIxx | kg*m**2 | [0. 0.]
towerse.pre.mIyy | kg*m**2 | [0. 0.]
towerse.pre.mIzz | kg*m**2 | [0. 0.]
towerse.pre.mIxy | kg*m**2 | [0. 0.]
towerse.pre.mIxz | kg*m**2 | [0. 0.]
towerse.pre.mIyz | kg*m**2 | [0. 0.]
towerse.pre.mrhox | m | [0. 0.]
towerse.pre.mrhoy | m | [0. 0.]
towerse.pre.mrhoz | m | [0. 0.]
towerse.pre.plidx |  | [30.]
towerse.pre.Fx | N | [2199361.264886]
towerse.pre.Fy | N | [41405.90068345]
towerse.pre.Fz | N | [-2479564.17155923]
towerse.pre.Mxx | N*m | [15682220.22860142]
towerse.pre.Myy | N*m | [2115858.90848968]
towerse.pre.Mzz | N*m | [1127332.20029634]
towerse.tower.mass | kg | [806049.6746582]
towerse.tower.f1 | Hz | [0.46291963]
towerse.tower.f2 | Hz | [0.46291963]
towerse.tower.structural_frequencies | Hz | [0.46291963 0.46291963 2.1636949 2.1636949 5.40759415 5.40759415]
towerse.tower.fore_aft_modes |  | [[-433.59806056 139.24000399 -80.5788108 138.68110878 -59.21588735] [ -6.64270913 7.61790486 9.09575393 -12.60605724 3.53510758] [ 22.08489896 -72.73974133 43.06319274 44.46258983 -35.87094021]]
towerse.tower.side_side_modes |  | [[ 1.46747773e+00 -4.71246585e-01 2.72712498e-01 -4.69355049e-01 2.00411404e-01] [ 2.14646284e+03 -2.46157846e+03 -2.93911677e+03 4.07340332e+03 -1.14230157e+03] [ 2.20848990e+01 -7.27397413e+01 4.30631927e+01 4.44625898e+01 -3.58709402e+01]]
towerse.tower.torsion_modes |  | [[ -2597.2179641 9865.10086231 -17529.38575002 14767.89840998 -4708.96922768] [ 0. 0. 0. 0. 0. ] [ 0. 0. 0. 0. 0. ]]
towerse.tower.fore_aft_freqs | Hz | [0.46291963 2.1636949 5.40759415]
towerse.tower.side_side_freqs | Hz | [0.46291963 2.1636949 5.40759415]
towerse.tower.torsion_freqs | Hz | [11.85907444 0. 0. ]
towerse.tower.tower_deflection | m | [0. 0.00332474 0.0127127 0.02795906 0.04920754 0.07653107 0.10969855 0.14885674 0.19406669 0.24506669 0.30196798 0.36478618 0.43322636 0.50737904 0.58722146 0.67242018 0.76306836 0.85911228 0.96016947 1.06632906 1.17748412 1.2931874 1.41348429 1.53816165 1.66668743 1.7989715 1.93464835 2.0731278 2.21398188 2.3566163 2.50033312]
towerse.tower.top_deflection | m | [2.50033312]
towerse.tower.tower_Fz | N | [-9944328.65923941 -9504704.26074078 -9065079.86224214 -8671814.83358115 -8278549.80492014 -7885284.77625914 -7536391.09652212 -7187497.41678512 -6838603.73704812 -6528670.40852023 -6218737.07999234 -5908803.75146444 -5635159.49609103 -5361515.24071763 -5087870.9853442 -4850401.17983559 -4612931.37432696 -4375461.56881833 -4173755.19181309 -3972048.81480786 -3770342.43780262 -3602230.34959498 -3434118.26138733 -3266006.17317971 -3125791.74714946 -2986433.40971419 -2847931.17180703 -2722550.39234848 -2599761.39591026 -2479564.17155924]
towerse.tower.tower_Vx | N | [2280562.49324298 2279769.91441914 2278672.6874552 2277253.51750246 2275732.24800474 2274043.11677476 2272029.96134812 2270053.24552157 2267950.1173588 2265500.79611749 2263168.48208401 2260731.25194528 2257912.98801677 2255280.34511915 2252556.31033493 2249398.57358786 2246501.62937888 2243522.7452015 2240061.70046169 2236926.21909598 2233715.85687545 2230001.87379517 2226647.4149593 2223223.59514547 2219347.69409389 2215809.88460596 2212229.33905016 2208447.54501361 2204837.68421515 2201243.10602341]
towerse.tower.tower_Vy | N | [41401.04992588 41390.83697144 41380.44954267 41373.15885576 41362.4511248 41351.57459543 41347.31278145 41336.12656987 41324.77661208 41322.99380966 41311.34162858 41299.53014277 41300.74366686 41288.63750675 41276.37592198 41281.93312247 41269.38469973 41256.68429832 41267.30530224 41254.32498635 41241.19590611 41256.49017661 41243.08674869 41229.53777998 41246.2370003 41233.26455214 41220.0603933 41223.63192383 41212.15849866 41200.19780938]
towerse.tower.tower_Mxx | N*m | [10875334.81572701 11061309.67658922 11245370.98618346 11427564.78468418 11607901.12575041 11786543.14127808 11963536.33741714 12138857.74659978 12312680.88531525 12485060.05783853 12655954.67590959 12825548.38413477 12993896.68214503 13160928.46239939 13326837.0431526 13491665.44332993 13655285.16383024 13817898.45072496 13979526.56431456 14139967.38766351 14299431.26354098 14457913.22949994 14615136.70331357 14771319.35918272 14926439.14992975 15080160.00742638 15232648.37884906 15383922.58370918 15533775.12569726 15682226.56271869]
towerse.tower.tower_Myy | N*m | [3.10591333e+08 3.00086531e+08 2.89535870e+08 2.78944360e+08 2.68316297e+08 2.57659145e+08 2.46977025e+08 2.36272795e+08 2.25553112e+08 2.14821769e+08 2.04080814e+08 1.93336194e+08 1.82591281e+08 1.71847251e+08 1.61109382e+08 1.50380498e+08 1.39660721e+08 1.28954710e+08 1.18264782e+08 1.07590150e+08 9.69349048e+07 8.63010064e+07 7.56871800e+07 6.50969985e+07 5.45323106e+07 4.39919301e+07 3.34786089e+07 2.29943440e+07 1.25394980e+07 2.11586185e+06]
towerse.tower.tower_Mzz | N*m | [1127486.67157424 1127480.13088078 1127473.59026321 1127482.94834289 1127476.40769247 1127469.86711794 1127480.00509065 1127473.46447456 1127466.92393436 1127476.49887802 1127469.95830241 1127463.41780268 1127473.41337163 1127466.87283235 1127460.33236894 1127472.3167026 1127465.77617546 1127459.2357242 1127474.06233778 1127467.52179051 1127460.98131913 1127478.87177272 1127472.3311697 1127465.79064256 1127484.5319959 1127478.88705057 1127473.21282477 1127480.74700939 1127477.20418898 1127473.64960636]
towerse.tower.base_F | N | [ 2281018.49027046 41401.04992588 -10383953.05773804]
towerse.tower.base_M | N*m | [1.06872944e+07 3.21041068e+08 1.12748667e+06]
towerse.post.axial_stress | N/m**2 | [1.74523625e+08 1.68722049e+08 1.62894072e+08 1.75107105e+08 1.68513220e+08 1.61901186e+08 1.74588876e+08 1.67071875e+08 1.59545049e+08 1.70743396e+08 1.62225678e+08 1.53707694e+08 1.64102722e+08 1.54430467e+08 1.44769224e+08 1.55370690e+08 1.44235109e+08 1.33125466e+08 1.43365104e+08 1.30318326e+08 1.17324108e+08 1.24970586e+08 1.09500918e+08 9.41603313e+07 9.48279378e+07 7.78712272e+07 6.10588346e+07 4.97126749e+07 3.55645847e+07 2.82365290e+07]
towerse.post.shear_stress | N/m**2 | [ 3569471.15886542 3568344.26799094 3566785.06494271 3986074.88226284 3983657.94241689 3980974.57638873 4484802.31629955 4481261.44536988 4477494.30648268 5036510.85960325 5031806.36345311 5026890.37826478 5688236.70463553 5682220.26347719 5675995.08141972 6533616.23709834 6525984.68525477 6518137.38706497 7664577.56086639 7654849.75752475 7644889.74834339 9160400.76040165 9147909.82827984 9135160.73416498 10940107.7863997 10997717.26886415 11055924.58845719 12210355.81083952 12474894.29918067 12752035.8541931 ]
towerse.post.hoop_stress | N/m**2 | [ -1222.96734738 -2836.68243686 -3511.57155455 -4511.89965726 -4993.93723178 -5413.99241348 -6539.91716173 -6926.41463323 -7282.87758645 -8587.96701082 -8939.28713382 -9270.98750401 -10875.65282951 -11215.96765004 -11541.43930273 -13682.77870632 -14029.48020998 -14363.77320707 -17320.00619236 -17688.7442419 -18046.29138442 -22104.05477935 -22509.8200028 -22904.89495652 -27789.98929428 -28065.96081453 -28326.14756397 -30936.4388519 -30732.99393983 -30502.24207578]
towerse.post.hoop_stress_euro | N/m**2 | [0. 0. 0. 0. 0. 0. 0. 0. 0. 0. 0. 0. 0. 0. 0. 0. 0. 0. 0. 0. 0. 0. 0. 0. 0. 0. 0. 0. 0. 0.]
towerse.post.constr_stress |  | [0.68107147 0.65846286 0.63575044 0.68345711 0.65776197 0.63199756 0.68158297 0.65229658 0.62297454 0.66678451 0.63360992 0.60043903 0.64117419 0.6035225 0.56592279 0.60757747 0.56426889 0.52108087 0.56154954 0.51089943 0.46050392 0.4913404 0.43154463 0.37241792 0.37719335 0.31270519 0.24961865 0.21075043 0.16234509 0.13985767]
towerse.post.constr_shell_buckling |  | [0.02293717 0.02192283 0.02090867 0.02270274 0.0216733 0.02064385 0.0226987 0.02164837 0.02059802 0.02270587 0.02162905 0.0205522 0.02387542 0.02272232 0.02156911 0.0262114 0.02493884 0.02366616 0.03063035 0.02916956 0.02770859 0.03786812 0.03611953 0.03437081 0.04483945 0.04292471 0.04101799 0.04602435 0.044126 0.04227386]
towerse.post.constr_global_buckling |  | [1.05621182 1.016436 0.97675044 1.05689854 1.01297511 0.96921077 1.05291544 1.00416316 0.95564374 1.03041168 0.97650388 0.9229112 0.99378933 0.93396466 0.87455125 0.94913555 0.88175098 0.81490387 0.8913106 0.81395718 0.73734494 0.80378462 0.71370952 0.62485978 0.65520717 0.56015375 0.46609376 0.41966901 0.3458859 0.30812309]
towerse.post.turbine_F | N | [0. 0. 0.] | Total force on tower+rna
towerse.post.turbine_M | N*m | [0. 0. 0.] | Total x-moment on tower+rna measured at base
tcons.constr_tower_f_NPmargin |  | [-0.02193724] | constraint on tower frequency such that ratio of 3P/f is above or below gamma with constraint <= 0
tcons.constr_tower_f_1Pmargin |  | [-0.28506419] | constraint on tower frequency such that ratio of 1P/f is above or below gamma with constraint <= 0
tcons.tip_deflection_ratio |  | [0.70900779]
tcons.blade_tip_tower_clearance | m | [18.72635043]
landbosse.bos_capex | USD | [1.19737365e+08] | Total BOS CAPEX not including commissioning or decommissioning.
landbosse.bos_capex_kW | USD/kW | [200.] | Total BOS CAPEX per kW not including commissioning or decommissioning.
landbosse.total_capex | USD | [1.38895344e+08] | Total BOS CAPEX including commissioning and decommissioning.
landbosse.total_capex_kW | USD/kW | [231.] | Total BOS CAPEX per kW including commissioning and decommissioning.
landbosse.installation_capex | USD | [43586592.] | Total foundation and erection installation cost.
landbosse.installation_capex_kW | USD | [73.] | Total foundation and erection installation cost per kW.
landbosse.installation_time_months |  | [12.] | Total balance of system installation time (months).
landbosse.landbosse_costs_by_module_type_operation | Unavailable | [{'Module': 'FoundationCost', 'Type of cost': 'Equipment rental', 'Cost / kW': 1.280582125276133, 'Cost / project': 768349.2751656797, 'Cost / turbine': 6402.910626380664, 'Number of turbines': 120, 'Rotor diameter (m)': 206.0, 'Turbine rating (MW)': 5.0, 'Project ID with serial': 'WISDEM'}, {'Module': 'FoundationCost', 'Type of cost': 'Labor', 'Cost / kW': 13.646494206264007, 'Cost / project': 8187896.523758404, 'Cost / turbine': 68232.47103132003, 'Number of turbines': 120, 'Rotor diameter (m)': 206.0, 'Turbine rating (MW)': 5.0, 'Project ID with serial': 'WISDEM'}, {'Module': 'FoundationCost', 'Type of cost': 'Materials', 'Cost / kW': 23.682767663482583, 'Cost / project': 14209660.59808955, 'Cost / turbine': 118413.83831741291, 'Number of turbines': 120, 'Rotor diameter (m)': 206.0, 'Turbine rating (MW)': 5.0, 'Project ID with serial': 'WISDEM'}, {'Module': 'FoundationCost', 'Type of cost': 'Mobilization', 'Cost / kW': 1.9304921997511364, 'Cost / project': 1158295.3198506818, 'Cost / turbine': 9652.460998755681, 'Number of turbines': 120, 'Rotor diameter (m)': 206.0, 'Turbine rating (MW)': 5.0, 'Project ID with serial': 'WISDEM'}, {'Module': 'SitePreparationCost', 'Type of cost': 'Materials', 'Cost / kW': 5.476570135242568, 'Cost / project': 3285942.081145541, 'Cost / turbine': 27382.85067621284, 'Number of turbines': 120, 'Rotor diameter (m)': 206.0, 'Turbine rating (MW)': 5.0, 'Project ID with serial': 'WISDEM'}, {'Module': 'SitePreparationCost', 'Type of cost': 'Equipment rental', 'Cost / kW': 3.0249317184701137, 'Cost / project': 1814959.031082068, 'Cost / turbine': 15124.658592350568, 'Number of turbines': 120, 'Rotor diameter (m)': 206.0, 'Turbine rating (MW)': 5.0, 'Project ID with serial': 'WISDEM'}, {'Module': 'SitePreparationCost', 'Type of cost': 'Labor', 'Cost / kW': 3.2721485433158644, 'Cost / project': 1963289.1259895186, 'Cost / turbine': 16360.742716579321, 'Number of turbines': 120, 'Rotor diameter (m)': 206.0, 'Turbine rating (MW)': 5.0, 'Project ID with serial': 'WISDEM'}, {'Module': 'SitePreparationCost', 'Type of cost': 'Other', 'Cost / kW': 2.86459986, 'Cost / project': 1718759.9160000002, 'Cost / turbine': 14322.999300000001, 'Number of turbines': 120, 'Rotor diameter (m)': 206.0, 'Turbine rating (MW)': 5.0, 'Project ID with serial': 'WISDEM'}, {'Module': 'SitePreparationCost', 'Type of cost': 'Mobilization', 'Cost / kW': 0.38864554432410786, 'Cost / project': 233187.3265944647, 'Cost / turbine': 1943.2277216205393, 'Number of turbines': 120, 'Rotor diameter (m)': 206.0, 'Turbine rating (MW)': 5.0, 'Project ID with serial': 'WISDEM'}, {'Module': 'SubstationCost', 'Type of cost': 'Other', 'Cost / kW': 16.911599000804763, 'Cost / project': 10146959.400482858, 'Cost / turbine': 84557.99500402382, 'Number of turbines': 120, 'Rotor diameter (m)': 206.0, 'Turbine rating (MW)': 5.0, 'Project ID with serial': 'WISDEM'}, {'Module': 'GridConnectionCost', 'Type of cost': 'Other', 'Cost / kW': 6.794429688199228, 'Cost / project': 4076657.812919537, 'Cost / turbine': 33972.14844099614, 'Number of turbines': 120, 'Rotor diameter (m)': 206.0, 'Turbine rating (MW)': 5.0, 'Project ID with serial': 'WISDEM'}, {'Module': 'CollectionCost', 'Type of cost': 'Equipment rental', 'Cost / kW': 4.4995824058955645, 'Cost / project': 2699749.4435373386, 'Cost / turbine': 22497.912029477822, 'Number of turbines': 120, 'Rotor diameter (m)': 206.0, 'Turbine rating (MW)': 5.0, 'Project ID with serial': 'WISDEM'}, {'Module': 'CollectionCost', 'Type of cost': 'Labor', 'Cost / kW': 8.396861124129725, 'Cost / project': 5038116.674477834, 'Cost / turbine': 41984.30562064862, 'Number of turbines': 120, 'Rotor diameter (m)': 206.0, 'Turbine rating (MW)': 5.0, 'Project ID with serial': 'WISDEM'}, {'Module': 'CollectionCost', 'Type of cost': 'Materials', 'Cost / kW': 31.87906207754761, 'Cost / project': 19127437.246528566, 'Cost / turbine': 159395.31038773805, 'Number of turbines': 120, 'Rotor diameter (m)': 206.0, 'Turbine rating (MW)': 5.0, 'Project ID with serial': 'WISDEM'}, {'Module': 'CollectionCost', 'Type of cost': 'Mobilization', 'Cost / kW': 2.238775280378645, 'Cost / project': 1343265.1682271871, 'Cost / turbine': 11193.876401893225, 'Number of turbines': 120, 'Rotor diameter (m)': 206.0, 'Turbine rating (MW)': 5.0, 'Project ID with serial': 'WISDEM'}, {'Module': 'DevelopmentCost', 'Type of cost': 'Equipment rental', 'Cost / kW': 0.0, 'Cost / project': 0.0, 'Cost / turbine': 0.0, 'Number of turbines': 120, 'Rotor diameter (m)': 206.0, 'Turbine rating (MW)': 5.0, 'Project ID with serial': 'WISDEM'}, {'Module': 'DevelopmentCost', 'Type of cost': 'Labor', 'Cost / kW': 1.6666666666666667, 'Cost / project': 1000000.0, 'Cost / turbine': 8333.333333333334, 'Number of turbines': 120, 'Rotor diameter (m)': 206.0, 'Turbine rating (MW)': 5.0, 'Project ID with serial': 'WISDEM'}, {'Module': 'DevelopmentCost', 'Type of cost': 'Materials', 'Cost / kW': 0.0, 'Cost / project': 0.0, 'Cost / turbine': 0.0, 'Number of turbines': 120, 'Rotor diameter (m)': 206.0, 'Turbine rating (MW)': 5.0, 'Project ID with serial': 'WISDEM'}, {'Module': 'DevelopmentCost', 'Type of cost': 'Mobilization', 'Cost / kW': 0.0, 'Cost / project': 0.0, 'Cost / turbine': 0.0, 'Number of turbines': 120, 'Rotor diameter (m)': 206.0, 'Turbine rating (MW)': 5.0, 'Project ID with serial': 'WISDEM'}, {'Module': 'DevelopmentCost', 'Type of cost': 'Other', 'Cost / kW': 0.0, 'Cost / project': 0.0, 'Cost / turbine': 0.0, 'Number of turbines': 120, 'Rotor diameter (m)': 206.0, 'Turbine rating (MW)': 5.0, 'Project ID with serial': 'WISDEM'}, {'Module': 'ErectionCost', 'Type of cost': 'Equipment rental', 'Cost / kW': 6.130945857678428, 'Cost / project': 3678567.514607057, 'Cost / turbine': 30654.72928839214, 'Number of turbines': 120, 'Rotor diameter (m)': 206.0, 'Turbine rating (MW)': 5.0, 'Project ID with serial': 'WISDEM'}, {'Module': 'ErectionCost', 'Type of cost': 'Fuel', 'Cost / kW': 0.189045, 'Cost / project': 113427.0, 'Cost / turbine': 945.225, 'Number of turbines': 120, 'Rotor diameter (m)': 206.0, 'Turbine rating (MW)': 5.0, 'Project ID with serial': 'WISDEM'}, {'Module': 'ErectionCost', 'Type of cost': 'Labor', 'Cost / kW': 21.827617384093614, 'Cost / project': 13096570.430456169, 'Cost / turbine': 109138.08692046808, 'Number of turbines': 120, 'Rotor diameter (m)': 206.0, 'Turbine rating (MW)': 5.0, 'Project ID with serial': 'WISDEM'}, {'Module': 'ErectionCost', 'Type of cost': 'Mobilization', 'Cost / kW': 3.957288666666667, 'Cost / project': 2374373.2, 'Cost / turbine': 19786.443333333336, 'Number of turbines': 120, 'Rotor diameter (m)': 206.0, 'Turbine rating (MW)': 5.0, 'Project ID with serial': 'WISDEM'}, {'Module': 'ErectionCost', 'Type of cost': 'Other', 'Cost / kW': 0.0, 'Cost / project': 0.0, 'Cost / turbine': 0.0, 'Number of turbines': 120, 'Rotor diameter (m)': 206.0, 'Turbine rating (MW)': 5.0, 'Project ID with serial': 'WISDEM'}, {'Module': 'ErectionCost', 'Type of cost': 'Materials', 'Cost / kW': 0.0, 'Cost / project': 0.0, 'Cost / turbine': 0.0, 'Number of turbines': 120, 'Rotor diameter (m)': 206.0, 'Turbine rating (MW)': 5.0, 'Project ID with serial': 'WISDEM'}, {'Module': 'ManagementCost', 'Type of cost': 'insurance', 'Cost / kW': 0.8963309888298495, 'Cost / project': 537798.5932979097, 'Cost / turbine': 4481.654944149248, 'Number of turbines': 120, 'Rotor diameter (m)': 206.0, 'Turbine rating (MW)': 5.0, 'Project ID with serial': 'WISDEM'}, {'Module': 'ManagementCost', 'Type of cost': 'Construction Permitting', 'Cost / kW': 1.1441400572288105, 'Cost / project': 686484.0343372864, 'Cost / turbine': 5720.700286144053, 'Number of turbines': 120, 'Rotor diameter (m)': 206.0, 'Turbine rating (MW)': 5.0, 'Project ID with serial': 'WISDEM'}, {'Module': 'ManagementCost', 'Type of cost': 'Project Management', 'Cost / kW': 3.982776508125, 'Cost / project': 2389665.904875, 'Cost / turbine': 19913.882540625, 'Number of turbines': 120, 'Rotor diameter (m)': 206.0, 'Turbine rating (MW)': 5.0, 'Project ID with serial': 'WISDEM'}, {'Module': 'ManagementCost', 'Type of cost': 'Bonding', 'Cost / kW': 1.6005910514818744, 'Cost / project': 960354.6308891246, 'Cost / turbine': 8002.955257409371, 'Number of turbines': 120, 'Rotor diameter (m)': 206.0, 'Turbine rating (MW)': 5.0, 'Project ID with serial': 'WISDEM'}, {'Module': 'ManagementCost', 'Type of cost': 'Markup Contingency', 'Cost / kW': 20.839695490293998, 'Cost / project': 12503817.2941764, 'Cost / turbine': 104198.47745147, 'Number of turbines': 120, 'Rotor diameter (m)': 206.0, 'Turbine rating (MW)': 5.0, 'Project ID with serial': 'WISDEM'}, {'Module': 'ManagementCost', 'Type of cost': 'Engineering Foundation and Collections System (includes met mast)', 'Cost / kW': 7.80445, 'Cost / project': 4682670.0, 'Cost / turbine': 39022.25, 'Number of turbines': 120, 'Rotor diameter (m)': 206.0, 'Turbine rating (MW)': 5.0, 'Project ID with serial': 'WISDEM'}, {'Module': 'ManagementCost', 'Type of cost': 'Site Facility', 'Cost / kW': 3.23625, 'Cost / project': 1941750.0, 'Cost / turbine': 16181.25, 'Number of turbines': 120, 'Rotor diameter (m)': 206.0, 'Turbine rating (MW)': 5.0, 'Project ID with serial': 'WISDEM'}] | The costs by module, type and operation
landbosse.landbosse_details_by_module | Unavailable | [{'unit': '', 'type': 'variable', 'variable_df_key_col_name': 'wind_multiplier', 'value': 1.0, 'project_id_with_serial': 'WISDEM', 'module': 'FoundationCost'}, {'unit': 'kN', 'type': 'variable', 'variable_df_key_col_name': 'F_dead', 'value': 10993.409589594006, 'project_id_with_serial': 'WISDEM', 'module': 'FoundationCost'}, {'unit': 'kN', 'type': 'variable', 'variable_df_key_col_name': 'F_horiz', 'value': 1083.292020938473, 'project_id_with_serial': 'WISDEM', 'module': 'FoundationCost'}, {'unit': 'kN_m', 'type': 'variable', 'variable_df_key_col_name': 'M_tot_kN', 'value': 142487.20520072608, 'project_id_with_serial': 'WISDEM', 'module': 'FoundationCost'}, {'unit': 'm', 'type': 'variable', 'variable_df_key_col_name': 'Radius_o', 'value': 9.203691477318944, 'project_id_with_serial': 'WISDEM', 'module': 'FoundationCost'}, {'unit': 'm', 'type': 'variable', 'variable_df_key_col_name': 'Radius_g', 'value': 0.0, 'project_id_with_serial': 'WISDEM', 'module': 'FoundationCost'}, {'unit': 'm', 'type': 'variable', 'variable_df_key_col_name': 'Radius_b', 'value': 10.736204972710098, 'project_id_with_serial': 'WISDEM', 'module': 'FoundationCost'}, {'unit': 'm', 'type': 'variable', 'variable_df_key_col_name': 'Radius', 'value': 10.736204972710098, 'project_id_with_serial': 'WISDEM', 'module': 'FoundationCost'}, {'unit': 'short_ton', 'type': 'variable', 'variable_df_key_col_name': 'steel_mass_short_ton_per_turbine', 'value': 43.79488967010543, 'project_id_with_serial': 'WISDEM', 'module': 'FoundationCost'}, {'unit': 'm^3', 'type': 'variable', 'variable_df_key_col_name': 'foundation_volume_concrete_m3_per_turbine', 'value': 384.57050992365146, 'project_id_with_serial': 'WISDEM', 'module': 'FoundationCost'}, {'unit': '', 'type': 'dataframe', 'variable_df_key_col_name': 'operation_data: Operation ID-Number of days-Number of crews-Number of workers', 'value': 'Rebar installation-4205-47.0-1.0', 'project_id_with_serial': 'WISDEM', 'module': 'FoundationCost'}, {'unit': '', 'type': 'dataframe', 'variable_df_key_col_name': 'operation_data: Operation ID-Number of days-Number of crews-Number of workers', 'value': 'Concrete placement-298-4.0-3.0', 'project_id_with_serial': 'WISDEM', 'module': 'FoundationCost'}, {'unit': '', 'type': 'dataframe', 'variable_df_key_col_name': 'operation_data: Operation ID-Number of days-Number of crews-Number of workers', 'value': 'Excavation-147-2.0-nan', 'project_id_with_serial': 'WISDEM', 'module': 'FoundationCost'}, {'unit': '', 'type': 'dataframe', 'variable_df_key_col_name': 'operation_data: Operation ID-Number of days-Number of crews-Number of workers', 'value': 'Backfill-90-1.0-1.0', 'project_id_with_serial': 'WISDEM', 'module': 'FoundationCost'}, {'unit': 'ton (short)', 'type': 'dataframe', 'variable_df_key_col_name': 'material_needs_per_turbine: Material type ID-Quantity of material', 'value': '0-Steel - rebar-4.38e+01', 'project_id_with_serial': 'WISDEM', 'module': 'FoundationCost'}, {'unit': 'cubic yards', 'type': 'dataframe', 'variable_df_key_col_name': 'material_needs_per_turbine: Material type ID-Quantity of material', 'value': '1-Concrete 5000 psi-4.95e+02', 'project_id_with_serial': 'WISDEM', 'module': 'FoundationCost'}, {'unit': 'cubic_yards', 'type': 'dataframe', 'variable_df_key_col_name': 'material_needs_per_turbine: Material type ID-Quantity of material', 'value': '2-Excavated dirt-1.22e+03', 'project_id_with_serial': 'WISDEM', 'module': 'FoundationCost'}, {'unit': 'cubic_yards', 'type': 'dataframe', 'variable_df_key_col_name': 'material_needs_per_turbine: Material type ID-Quantity of material', 'value': '3-Backfill-1.22e+03', 'project_id_with_serial': 'WISDEM', 'module': 'FoundationCost'}, {'unit': '', 'type': 'dataframe', 'variable_df_key_col_name': 'Type of Cost <--> Phase of Construction <--> Cost in USD ', 'value': 'Equipment rental <--> Foundation <--> 768350', 'last_number': 768349.2751656797, 'project_id_with_serial': 'WISDEM', 'module': 'FoundationCost'}, {'unit': '', 'type': 'dataframe', 'variable_df_key_col_name': 'Type of Cost <--> Phase of Construction <--> Cost in USD ', 'value': 'Labor <--> Foundation <--> 8187897', 'last_number': 8187896.523758404, 'project_id_with_serial': 'WISDEM', 'module': 'FoundationCost'}, {'unit': '', 'type': 'dataframe', 'variable_df_key_col_name': 'Type of Cost <--> Phase of Construction <--> Cost in USD ', 'value': 'Materials <--> Foundation <--> 14209661', 'last_number': 14209660.59808955, 'project_id_with_serial': 'WISDEM', 'module': 'FoundationCost'}, {'unit': '', 'type': 'dataframe', 'variable_df_key_col_name': 'Type of Cost <--> Phase of Construction <--> Cost in USD ', 'value': 'Mobilization <--> Foundation <--> 1158296', 'last_number': 1158295.3198506818, 'project_id_with_serial': 'WISDEM', 'module': 'FoundationCost'}, {'unit': 'm^3', 'type': 'variable', 'variable_df_key_col_name': 'Total road volume', 'value': 226917.6, 'project_id_with_serial': 'WISDEM', 'module': 'SitePreparationCost'}, {'unit': 'm', 'type': 'variable', 'variable_df_key_col_name': 'Depth to subgrade', 'value': 0.1, 'project_id_with_serial': 'WISDEM', 'module': 'SitePreparationCost'}, {'unit': 'ft', 'type': 'variable', 'variable_df_key_col_name': 'Crane path width', 'value': 13.7, 'project_id_with_serial': 'WISDEM', 'module': 'SitePreparationCost'}, {'unit': 'm', 'type': 'variable', 'variable_df_key_col_name': 'Road length', 'value': 176598.0, 'project_id_with_serial': 'WISDEM', 'module': 'SitePreparationCost'}, {'unit': 'm', 'type': 'variable', 'variable_df_key_col_name': 'Road width', 'value': 6.0, 'project_id_with_serial': 'WISDEM', 'module': 'SitePreparationCost'}, {'unit': 'm', 'type': 'variable', 'variable_df_key_col_name': 'Road thickness', 'value': 0.2, 'project_id_with_serial': 'WISDEM', 'module': 'SitePreparationCost'}, {'unit': 'cubic yards', 'type': 'variable', 'variable_df_key_col_name': 'Material volume', 'value': 412547.6561387999, 'project_id_with_serial': 'WISDEM', 'module': 'SitePreparationCost'}, {'unit': 'cubic yards', 'type': 'variable', 'variable_df_key_col_name': 'Topsoil volume', 'value': 316444.455117, 'project_id_with_serial': 'WISDEM', 'module': 'SitePreparationCost'}, {'unit': 'cubic yards', 'type': 'variable', 'variable_df_key_col_name': 'Embankment volume crane', 'value': 316444.455117, 'project_id_with_serial': 'WISDEM', 'module': 'SitePreparationCost'}, {'unit': 'cubic yards', 'type': 'variable', 'variable_df_key_col_name': 'Embankment volume road', 'value': 277177.62492, 'project_id_with_serial': 'WISDEM', 'module': 'SitePreparationCost'}, {'unit': 'ft^2', 'type': 'variable', 'variable_df_key_col_name': 'Rough grading area', 'value': 114.05299273199999, 'project_id_with_serial': 'WISDEM', 'module': 'SitePreparationCost'}, {'unit': '', 'type': 'dataframe', 'variable_df_key_col_name': 'Type of Cost <--> Phase of Construction <--> Cost in USD ', 'value': 'Materials <--> Roads <--> 3285943', 'last_number': 3285942.081145541, 'project_id_with_serial': 'WISDEM', 'module': 'SitePreparationCost'}, {'unit': '', 'type': 'dataframe', 'variable_df_key_col_name': 'Type of Cost <--> Phase of Construction <--> Cost in USD ', 'value': 'Equipment rental <--> Roads <--> 1814960', 'last_number': 1814959.031082068, 'project_id_with_serial': 'WISDEM', 'module': 'SitePreparationCost'}, {'unit': '', 'type': 'dataframe', 'variable_df_key_col_name': 'Type of Cost <--> Phase of Construction <--> Cost in USD ', 'value': 'Labor <--> Roads <--> 1963290', 'last_number': 1963289.1259895186, 'project_id_with_serial': 'WISDEM', 'module': 'SitePreparationCost'}, {'unit': '', 'type': 'dataframe', 'variable_df_key_col_name': 'Type of Cost <--> Phase of Construction <--> Cost in USD ', 'value': 'Other <--> Roads <--> 1718760', 'last_number': 1718759.9160000002, 'project_id_with_serial': 'WISDEM', 'module': 'SitePreparationCost'}, {'unit': '', 'type': 'dataframe', 'variable_df_key_col_name': 'Type of Cost <--> Phase of Construction <--> Cost in USD ', 'value': 'Mobilization <--> Roads <--> 233188', 'last_number': 233187.3265944647, 'project_id_with_serial': 'WISDEM', 'module': 'SitePreparationCost'}, {'unit': '', 'type': 'dataframe', 'variable_df_key_col_name': 'Type of Cost <--> Phase of Construction <--> Cost in USD ', 'value': 'Other <--> Substation <--> 10146960', 'last_number': 10146959.400482858, 'project_id_with_serial': 'WISDEM', 'module': 'SubstationCost'}, {'unit': '', 'type': 'dataframe', 'variable_df_key_col_name': 'Type of Cost <--> Phase of Construction <--> Cost in USD ', 'value': 'Other <--> Transmission and Distribution <--> 4076658', 'last_number': 4076657.812919537, 'project_id_with_serial': 'WISDEM', 'module': 'GridConnectionCost'}, {'unit': '', 'type': 'variable', 'variable_df_key_col_name': 'Total Number of Turbines', 'value': 120.0, 'project_id_with_serial': 'WISDEM', 'module': 'Collection Cost'}, {'unit': 'km', 'type': 'variable', 'variable_df_key_col_name': 'Total trench length', 'value': 388.66358074952393, 'project_id_with_serial': 'WISDEM', 'module': 'Collection Cost'}, {'unit': 'km', 'type': 'variable', 'variable_df_key_col_name': 'Total cable length', 'value': 388.66358074952393, 'project_id_with_serial': 'WISDEM', 'module': 'Collection Cost'}, {'unit': '', 'type': 'variable', 'variable_df_key_col_name': 'Number of Turbines Per String in Full String', 'value': 11.0, 'project_id_with_serial': 'WISDEM', 'module': 'Collection Cost'}, {'unit': '', 'type': 'variable', 'variable_df_key_col_name': 'Number of Full Strings', 'value': 10.0, 'project_id_with_serial': 'WISDEM', 'module': 'Collection Cost'}, {'unit': '', 'type': 'variable', 'variable_df_key_col_name': 'Number of Turbines in Partial String', 'value': 10.0, 'project_id_with_serial': 'WISDEM', 'module': 'Collection Cost'}, {'unit': '', 'type': 'variable', 'variable_df_key_col_name': 'Number of Partial Strings', 'value': 1.0, 'project_id_with_serial': 'WISDEM', 'module': 'Collection Cost'}, {'unit': '', 'type': 'variable', 'variable_df_key_col_name': 'Total number of strings full + partial', 'value': 11.0, 'project_id_with_serial': 'WISDEM', 'module': 'Collection Cost'}, {'unit': '', 'type': 'variable', 'variable_df_key_col_name': 'Trench Length to Substation (km)', 'value': 231.48558074952393, 'project_id_with_serial': 'WISDEM', 'module': 'Collection Cost'}, {'unit': '', 'type': 'variable', 'variable_df_key_col_name': 'Cable Length to Substation (km)', 'value': 231.48558074952393, 'project_id_with_serial': 'WISDEM', 'module': 'Collection Cost'}, {'unit': 'km', 'type': 'variable', 'variable_df_key_col_name': 'Array cable length for cable AWG 1/0', 'value': 2.884, 'project_id_with_serial': 'WISDEM', 'module': 'Collection Cost'}, {'unit': 'km', 'type': 'variable', 'variable_df_key_col_name': 'Total cable length for cable AWG 1/0', 'value': 31.724, 'project_id_with_serial': 'WISDEM', 'module': 'Collection Cost'}, {'unit': 'usd', 'type': 'variable', 'variable_df_key_col_name': 'Total cable cost for cable AWG 1/0', 'value': 624488.188976378, 'project_id_with_serial': 'WISDEM', 'module': 'Collection Cost'}, {'unit': 'km', 'type': 'variable', 'variable_df_key_col_name': 'Array cable length for cable AWG 4/0', 'value': 2.884, 'project_id_with_serial': 'WISDEM', 'module': 'Collection Cost'}, {'unit': 'km', 'type': 'variable', 'variable_df_key_col_name': 'Total cable length for cable AWG 4/0', 'value': 31.724, 'project_id_with_serial': 'WISDEM', 'module': 'Collection Cost'}, {'unit': 'usd', 'type': 'variable', 'variable_df_key_col_name': 'Total cable cost for cable AWG 4/0', 'value': 936732.283464567, 'project_id_with_serial': 'WISDEM', 'module': 'Collection Cost'}, {'unit': 'km', 'type': 'variable', 'variable_df_key_col_name': 'Array cable length for cable MCM 500', 'value': 2.884, 'project_id_with_serial': 'WISDEM', 'module': 'Collection Cost'}, {'unit': 'km', 'type': 'variable', 'variable_df_key_col_name': 'Total cable length for cable MCM 500', 'value': 31.724, 'project_id_with_serial': 'WISDEM', 'module': 'Collection Cost'}, {'unit': 'usd', 'type': 'variable', 'variable_df_key_col_name': 'Total cable cost for cable MCM 500', 'value': 1353057.7427821523, 'project_id_with_serial': 'WISDEM', 'module': 'Collection Cost'}, {'unit': 'km', 'type': 'variable', 'variable_df_key_col_name': 'Array cable length for cable MCM1000', 'value': 4.326, 'project_id_with_serial': 'WISDEM', 'module': 'Collection Cost'}, {'unit': 'km', 'type': 'variable', 'variable_df_key_col_name': 'Total cable length for cable MCM1000', 'value': 47.586, 'project_id_with_serial': 'WISDEM', 'module': 'Collection Cost'}, {'unit': 'usd', 'type': 'variable', 'variable_df_key_col_name': 'Total cable cost for cable MCM1000', 'value': 2497952.755905512, 'project_id_with_serial': 'WISDEM', 'module': 'Collection Cost'}, {'unit': 'km', 'type': 'variable', 'variable_df_key_col_name': 'Array cable length for cable MCM1250', 'value': 1.442, 'project_id_with_serial': 'WISDEM', 'module': 'Collection Cost'}, {'unit': 'km', 'type': 'variable', 'variable_df_key_col_name': 'Total cable length for cable MCM1250', 'value': 245.90558074952392, 'project_id_with_serial': 'WISDEM', 'module': 'Collection Cost'}, {'unit': 'usd', 'type': 'variable', 'variable_df_key_col_name': 'Total cable cost for cable MCM1250', 'value': 13715206.275399957, 'project_id_with_serial': 'WISDEM', 'module': 'Collection Cost'}, {'unit': '', 'type': 'list', 'variable_df_key_col_name': 'Number of turbines per cable type in full strings [AWG 1/0 , AWG 4/0 , MCM 500 , MCM1000 , MCM1250]', 'value': '[3.0, 2.0, 2.0, 3.0, 1.0]', 'project_id_with_serial': 'WISDEM', 'module': 'Collection Cost'}, {'unit': '', 'type': 'dataframe', 'variable_df_key_col_name': 'Labor type ID <--> Hourly rate USD per hour <--> Per diem USD per day <--> Operation <--> Crew type <--> Crew name <--> Number of workers <--> Per Diem Total <--> Hourly costs total <--> Crew total cost ', 'value': '0 <--> Project manager <--> 119.0 <--> 149 <--> (50% burden) https://www.salary.com/tools/salary-calculator/project-manager-sr-construction-hourly?type=base; plus 20% for demanding specs, rigid inspec-tions, unreliable suppliers. <--> M0 <--> Management <--> Management - project size <--> 1 <--> 13410.0 <--> 107100.0 <--> 120510.0', 'project_id_with_serial': 'WISDEM', 'module': 'Collection Cost'}, {'unit': '', 'type': 'dataframe', 'variable_df_key_col_name': 'Labor type ID <--> Hourly rate USD per hour <--> Per diem USD per day <--> Operation <--> Crew type <--> Crew name <--> Number of workers <--> Per Diem Total <--> Hourly costs total <--> Crew total cost ', 'value': '1 <--> Site manager <--> 112.2 <--> 149 <--> (50% burden) https://www.salary.com/tools/salary-calculator/construction-manager-ii-hourly; plus 20% for demanding specs, rigid inspec-tions, unreliable suppliers. <--> M0 <--> Management <--> Management - project size <--> 1 <--> 13410.0 <--> 100980.0 <--> 114390.0', 'project_id_with_serial': 'WISDEM', 'module': 'Collection Cost'}, {'unit': '', 'type': 'dataframe', 'variable_df_key_col_name': 'Labor type ID <--> Hourly rate USD per hour <--> Per diem USD per day <--> Operation <--> Crew type <--> Crew name <--> Number of workers <--> Per Diem Total <--> Hourly costs total <--> Crew total cost ', 'value': '2 <--> Construction manager <--> 112.2 <--> 149 <--> (50% burden) https://www.salary.com/tools/salary-calculator/construction-manager-ii-hourly; plus 20% for demanding specs, rigid inspec-tions, unreliable suppliers. <--> M0 <--> Management <--> Management - project size <--> 1 <--> 13410.0 <--> 100980.0 <--> 114390.0', 'project_id_with_serial': 'WISDEM', 'module': 'Collection Cost'}, {'unit': '', 'type': 'dataframe', 'variable_df_key_col_name': 'Labor type ID <--> Hourly rate USD per hour <--> Per diem USD per day <--> Operation <--> Crew type <--> Crew name <--> Number of workers <--> Per Diem Total <--> Hourly costs total <--> Crew total cost ', 'value': '3 <--> Project engineer <--> 93.5 <--> 149 <--> (50% burden) https://www.salary.com/tools/salary-calculator/project-engineer-iii-construction-hourly; plus 20% for demanding specs, rigid inspec-tions, unreliable suppliers. <--> M0 <--> Management <--> Management - project size <--> 1 <--> 13410.0 <--> 84150.0 <--> 97560.0', 'project_id_with_serial': 'WISDEM', 'module': 'Collection Cost'}, {'unit': '', 'type': 'dataframe', 'variable_df_key_col_name': 'Labor type ID <--> Hourly rate USD per hour <--> Per diem USD per day <--> Operation <--> Crew type <--> Crew name <--> Number of workers <--> Per Diem Total <--> Hourly costs total <--> Crew total cost ', 'value': '4 <--> Safety or qc manager <--> 106.11764705882352 <--> 149 <--> (70% burden) https://www.salary.com/tools/salary-calculator/construction-site-safety-manager-hourly; plus 35% for demanding specs, rigid inspec-tions, unreliable suppliers. <--> M0 <--> Management <--> Management - project size <--> 1 <--> 13410.0 <--> 95505.88235294116 <--> 108915.88235294116', 'project_id_with_serial': 'WISDEM', 'module': 'Collection Cost'}, {'unit': '', 'type': 'dataframe', 'variable_df_key_col_name': 'Labor type ID <--> Hourly rate USD per hour <--> Per diem USD per day <--> Operation <--> Crew type <--> Crew name <--> Number of workers <--> Per Diem Total <--> Hourly costs total <--> Crew total cost ', 'value': '5 <--> Logistics manager <--> 99.9 <--> 149 <--> (50 % burden) https://www.salary.com/research/salary/benchmark/logistics-manager-hourly-wages; plus 35% for demanding specs, rigid inspec-tions, unreliable suppliers. <--> M0 <--> Management <--> Management - project size <--> 1 <--> 13410.0 <--> 89910.0 <--> 103320.0', 'project_id_with_serial': 'WISDEM', 'module': 'Collection Cost'}, {'unit': '', 'type': 'dataframe', 'variable_df_key_col_name': 'Labor type ID <--> Hourly rate USD per hour <--> Per diem USD per day <--> Operation <--> Crew type <--> Crew name <--> Number of workers <--> Per Diem Total <--> Hourly costs total <--> Crew total cost ', 'value': '6 <--> Office admin <--> 44.56249999999999 <--> 149 <--> (35% burden) https://www.salary.com/tools/salary-calculator/administrative-assistant-ii-hourly ; 25% for work on a ladder or a scaffold, in a crawl space, in a congested area or remote from the material storage point; plus 20% for demanding specs, rigid inspec-tions, unreliable suppliers. <--> M0 <--> Management <--> Management - project size <--> 1 <--> 13410.0 <--> 40106.24999999999 <--> 53516.24999999999', 'project_id_with_serial': 'WISDEM', 'module': 'Collection Cost'}, {'unit': '', 'type': 'list', 'variable_df_key_col_name': 'Percent length of cable in partial string [AWG 1/0 , AWG 4/0 , MCM 500 , MCM1000 , MCM1250]', 'value': '[1. 1. 1. 1. 0.]', 'project_id_with_serial': 'WISDEM', 'module': 'Collection Cost'}, {'unit': '', 'type': 'dataframe', 'variable_df_key_col_name': 'Type of Cost <--> Phase of Construction <--> Cost in USD ', 'value': 'Equipment rental <--> Collection <--> 2699750', 'last_number': 2699749.4435373386, 'project_id_with_serial': 'WISDEM', 'module': 'Collection Cost'}, {'unit': '', 'type': 'dataframe', 'variable_df_key_col_name': 'Type of Cost <--> Phase of Construction <--> Cost in USD ', 'value': 'Labor <--> Collection <--> 5038117', 'last_number': 5038116.674477834, 'project_id_with_serial': 'WISDEM', 'module': 'Collection Cost'}, {'unit': '', 'type': 'dataframe', 'variable_df_key_col_name': 'Type of Cost <--> Phase of Construction <--> Cost in USD ', 'value': 'Materials <--> Collection <--> 19127438', 'last_number': 19127437.246528566, 'project_id_with_serial': 'WISDEM', 'module': 'Collection Cost'}, {'unit': '', 'type': 'dataframe', 'variable_df_key_col_name': 'Type of Cost <--> Phase of Construction <--> Cost in USD ', 'value': 'Mobilization <--> Collection <--> 1343266', 'last_number': 1343265.1682271871, 'project_id_with_serial': 'WISDEM', 'module': 'Collection Cost'}, {'unit': '', 'type': 'dataframe', 'variable_df_key_col_name': 'Type of Cost - Phase of Construction - Cost in USD', 'value': 'Equipment rental - Development - 0', 'last_number': 'Development', 'project_id_with_serial': 'WISDEM', 'module': 'DevelopmentCost'}, {'unit': '', 'type': 'dataframe', 'variable_df_key_col_name': 'Type of Cost - Phase of Construction - Cost in USD', 'value': 'Labor - Development - 1000000', 'last_number': 'Development', 'project_id_with_serial': 'WISDEM', 'module': 'DevelopmentCost'}, {'unit': '', 'type': 'dataframe', 'variable_df_key_col_name': 'Type of Cost - Phase of Construction - Cost in USD', 'value': 'Materials - Development - 0', 'last_number': 'Development', 'project_id_with_serial': 'WISDEM', 'module': 'DevelopmentCost'}, {'unit': '', 'type': 'dataframe', 'variable_df_key_col_name': 'Type of Cost - Phase of Construction - Cost in USD', 'value': 'Mobilization - Development - 0', 'last_number': 'Development', 'project_id_with_serial': 'WISDEM', 'module': 'DevelopmentCost'}, {'unit': '', 'type': 'dataframe', 'variable_df_key_col_name': 'Type of Cost - Phase of Construction - Cost in USD', 'value': 'Other - Development - 0', 'last_number': 'Development', 'project_id_with_serial': 'WISDEM', 'module': 'DevelopmentCost'}, {'unit': '', 'type': 'dataframe', 'variable_df_key_col_name': '_number_of_equip: Operation-Crane name-Boom system-Number of equipment', 'value': 'Top-Big LR110000-Big PDW3B2 Derrick-3', 'last_number': 3, 'project_id_with_serial': 'WISDEM', 'module': 'ErectionCost'}, {'unit': '', 'type': 'dataframe', 'variable_df_key_col_name': '_number_of_equip: Operation-Crane name-Boom system-Number of equipment', 'value': 'Offload-LB 75-Hydraulic-2', 'last_number': 2, 'project_id_with_serial': 'WISDEM', 'module': 'ErectionCost'}, {'unit': '', 'type': 'dataframe', 'variable_df_key_col_name': '_number_of_equip: Operation-Crane name-Boom system-Number of equipment', 'value': 'Base-LR1750/2-SX3D4F2B Derrick (walk)-3', 'last_number': 3, 'project_id_with_serial': 'WISDEM', 'module': 'ErectionCost'}, {'unit': '', 'type': 'dataframe', 'variable_df_key_col_name': 'erection_selected_detailed_data: Operation-Crane name-Boom system-Operational construct days over time construct days', 'value': 'Top-Big LR110000-Big PDW3B2 Derrick-3.0', 'last_number': 3.0, 'project_id_with_serial': 'WISDEM', 'module': 'ErectionCost'}, {'unit': '', 'type': 'dataframe', 'variable_df_key_col_name': 'erection_selected_detailed_data: Operation-Crane name-Boom system-Operational construct days over time construct days', 'value': 'Offload-LB 75-Hydraulic-1.0', 'last_number': 1.0, 'project_id_with_serial': 'WISDEM', 'module': 'ErectionCost'}, {'unit': '', 'type': 'dataframe', 'variable_df_key_col_name': 'erection_selected_detailed_data: Operation-Crane name-Boom system-Operational construct days over time construct days', 'value': 'Base-LR1750/2-SX3D4F2B Derrick (walk)-2.0', 'last_number': 2.0, 'project_id_with_serial': 'WISDEM', 'module': 'ErectionCost'}, {'unit': '', 'type': 'dataframe', 'variable_df_key_col_name': 'component_name_topvbase: Operation - Top or Base', 'value': 'Nacelle - Top', 'project_id_with_serial': 'WISDEM', 'module': 'ErectionCost'}, {'unit': '', 'type': 'dataframe', 'variable_df_key_col_name': 'component_name_topvbase: Operation - Top or Base', 'value': 'Hub - Top', 'project_id_with_serial': 'WISDEM', 'module': 'ErectionCost'}, {'unit': '', 'type': 'dataframe', 'variable_df_key_col_name': 'component_name_topvbase: Operation - Top or Base', 'value': 'Blade 1 - Top', 'project_id_with_serial': 'WISDEM', 'module': 'ErectionCost'}, {'unit': '', 'type': 'dataframe', 'variable_df_key_col_name': 'component_name_topvbase: Operation - Top or Base', 'value': 'Blade 2 - Top', 'project_id_with_serial': 'WISDEM', 'module': 'ErectionCost'}, {'unit': '', 'type': 'dataframe', 'variable_df_key_col_name': 'component_name_topvbase: Operation - Top or Base', 'value': 'Blade 3 - Top', 'project_id_with_serial': 'WISDEM', 'module': 'ErectionCost'}, {'unit': '', 'type': 'dataframe', 'variable_df_key_col_name': 'component_name_topvbase: Operation - Top or Base', 'value': 'Tower 1 - Base', 'project_id_with_serial': 'WISDEM', 'module': 'ErectionCost'}, {'unit': '', 'type': 'dataframe', 'variable_df_key_col_name': 'component_name_topvbase: Operation - Top or Base', 'value': 'Tower 2 - Base', 'project_id_with_serial': 'WISDEM', 'module': 'ErectionCost'}, {'unit': '', 'type': 'dataframe', 'variable_df_key_col_name': 'component_name_topvbase: Operation - Top or Base', 'value': 'Tower 3 - Base', 'project_id_with_serial': 'WISDEM', 'module': 'ErectionCost'}, {'unit': '', 'type': 'dataframe', 'variable_df_key_col_name': 'component_name_topvbase: Operation - Top or Base', 'value': 'Tower 4 - Base', 'project_id_with_serial': 'WISDEM', 'module': 'ErectionCost'}, {'unit': '', 'type': 'dataframe', 'variable_df_key_col_name': 'component_name_topvbase: Operation - Top or Base', 'value': 'Tower 5 - Base', 'project_id_with_serial': 'WISDEM', 'module': 'ErectionCost'}, {'unit': '', 'type': 'dataframe', 'variable_df_key_col_name': 'component_name_topvbase: Operation - Top or Base', 'value': 'Tower 6 - Base', 'project_id_with_serial': 'WISDEM', 'module': 'ErectionCost'}, {'unit': '', 'type': 'dataframe', 'variable_df_key_col_name': 'component_name_topvbase: Operation - Top or Base', 'value': 'Tower 7 - Base', 'project_id_with_serial': 'WISDEM', 'module': 'ErectionCost'}, {'unit': '', 'type': 'dataframe', 'variable_df_key_col_name': 'component_name_topvbase: Operation - Top or Base', 'value': 'Tower 8 - Base', 'project_id_with_serial': 'WISDEM', 'module': 'ErectionCost'}, {'unit': '', 'type': 'dataframe', 'variable_df_key_col_name': 'component_name_topvbase: Operation - Top or Base', 'value': 'Tower 9 - Top', 'project_id_with_serial': 'WISDEM', 'module': 'ErectionCost'}, {'unit': '', 'type': 'dataframe', 'variable_df_key_col_name': 'component_name_topvbase: Operation - Top or Base', 'value': 'Tower 10 - Top', 'project_id_with_serial': 'WISDEM', 'module': 'ErectionCost'}, {'unit': '', 'type': 'dataframe', 'variable_df_key_col_name': 'component_name_topvbase: Operation - Top or Base', 'value': 'Tower 11 - Top', 'project_id_with_serial': 'WISDEM', 'module': 'ErectionCost'}, {'unit': '', 'type': 'dataframe', 'variable_df_key_col_name': 'crane_choice: Crew name - Boom system - Operation', 'value': 'Big LR110000 - Big PDW3B2 Derrick - Top', 'project_id_with_serial': 'WISDEM', 'module': 'ErectionCost'}, {'unit': '', 'type': 'dataframe', 'variable_df_key_col_name': 'crane_choice: Crew name - Boom system - Operation', 'value': 'LB 75 - Hydraulic - Offload', 'project_id_with_serial': 'WISDEM', 'module': 'ErectionCost'}, {'unit': '', 'type': 'dataframe', 'variable_df_key_col_name': 'crane_choice: Crew name - Boom system - Operation', 'value': 'LR1750/2 - SX3D4F2B Derrick (walk) - Base', 'project_id_with_serial': 'WISDEM', 'module': 'ErectionCost'}, {'unit': '', 'type': 'dataframe', 'variable_df_key_col_name': 'crane_data_output: crane_boom_operation_concat - variable - value', 'value': 'Big LR110000-Big PDW3B2 Derrick-Top - Equipment rental cost USD - 2452310.014545454', 'last_number': 2452310.014545454, 'project_id_with_serial': 'WISDEM', 'module': 'ErectionCost'}, {'unit': '', 'type': 'dataframe', 'variable_df_key_col_name': 'crane_data_output: crane_boom_operation_concat - variable - value', 'value': 'LB 75-Hydraulic-Offload - Equipment rental cost USD - 58546.0706713781', 'last_number': 58546.0706713781, 'project_id_with_serial': 'WISDEM', 'module': 'ErectionCost'}, {'unit': '', 'type': 'dataframe', 'variable_df_key_col_name': 'crane_data_output: crane_boom_operation_concat - variable - value', 'value': 'LR1750/2-SX3D4F2B Derrick (walk)-Base - Equipment rental cost USD - 1167711.4293902244', 'last_number': 1167711.4293902244, 'project_id_with_serial': 'WISDEM', 'module': 'ErectionCost'}, {'unit': '', 'type': 'dataframe', 'variable_df_key_col_name': 'crane_data_output: crane_boom_operation_concat - variable - value', 'value': 'Big LR110000-Big PDW3B2 Derrick-Top - Fuel cost USD - 72540.0', 'last_number': 72540.0, 'project_id_with_serial': 'WISDEM', 'module': 'ErectionCost'}, {'unit': '', 'type': 'dataframe', 'variable_df_key_col_name': 'crane_data_output: crane_boom_operation_concat - variable - value', 'value': 'LB 75-Hydraulic-Offload - Fuel cost USD - 5544.0', 'last_number': 5544.0, 'project_id_with_serial': 'WISDEM', 'module': 'ErectionCost'}, {'unit': '', 'type': 'dataframe', 'variable_df_key_col_name': 'crane_data_output: crane_boom_operation_concat - variable - value', 'value': 'LR1750/2-SX3D4F2B Derrick (walk)-Base - Fuel cost USD - 35343.0', 'last_number': 35343.0, 'project_id_with_serial': 'WISDEM', 'module': 'ErectionCost'}, {'unit': '', 'type': 'dataframe', 'variable_df_key_col_name': 'crane_data_output: crane_boom_operation_concat - variable - value', 'value': 'Big LR110000-Big PDW3B2 Derrick-Top - Labor cost USD without management - 3746069.9467044845', 'last_number': 3746069.9467044845, 'project_id_with_serial': 'WISDEM', 'module': 'ErectionCost'}, {'unit': '', 'type': 'dataframe', 'variable_df_key_col_name': 'crane_data_output: crane_boom_operation_concat - variable - value', 'value': 'LB 75-Hydraulic-Offload - Labor cost USD without management - 882394.6829100354', 'last_number': 882394.6829100354, 'project_id_with_serial': 'WISDEM', 'module': 'ErectionCost'}, {'unit': '', 'type': 'dataframe', 'variable_df_key_col_name': 'crane_data_output: crane_boom_operation_concat - variable - value', 'value': 'LR1750/2-SX3D4F2B Derrick (walk)-Base - Labor cost USD without management - 2311965.0408416493', 'last_number': 2311965.0408416493, 'project_id_with_serial': 'WISDEM', 'module': 'ErectionCost'}, {'unit': '', 'type': 'dataframe', 'variable_df_key_col_name': 'crane_data_output: crane_boom_operation_concat - variable - value', 'value': 'Big LR110000-Big PDW3B2 Derrick-Top - Mobilization cost USD - 1621827.2', 'last_number': 1621827.2, 'project_id_with_serial': 'WISDEM', 'module': 'ErectionCost'}, {'unit': '', 'type': 'dataframe', 'variable_df_key_col_name': 'crane_data_output: crane_boom_operation_concat - variable - value', 'value': 'LB 75-Hydraulic-Offload - Mobilization cost USD - 32160.0', 'last_number': 32160.0, 'project_id_with_serial': 'WISDEM', 'module': 'ErectionCost'}, {'unit': '', 'type': 'dataframe', 'variable_df_key_col_name': 'crane_data_output: crane_boom_operation_concat - variable - value', 'value': 'LR1750/2-SX3D4F2B Derrick (walk)-Base - Mobilization cost USD - 720386.0', 'last_number': 720386.0, 'project_id_with_serial': 'WISDEM', 'module': 'ErectionCost'}, {'unit': '', 'type': 'dataframe', 'variable_df_key_col_name': 'crane_data_output: crane_boom_operation_concat - variable - value', 'value': 'Big LR110000-Big PDW3B2 Derrick-Top - Subtotal for hourly labor (non-management) USD - 3228741.9467044845', 'last_number': 3228741.9467044845, 'project_id_with_serial': 'WISDEM', 'module': 'ErectionCost'}, {'unit': '', 'type': 'dataframe', 'variable_df_key_col_name': 'crane_data_output: crane_boom_operation_concat - variable - value', 'value': 'LB 75-Hydraulic-Offload - Subtotal for hourly labor (non-management) USD - 757234.6829100354', 'last_number': 757234.6829100354, 'project_id_with_serial': 'WISDEM', 'module': 'ErectionCost'}, {'unit': '', 'type': 'dataframe', 'variable_df_key_col_name': 'crane_data_output: crane_boom_operation_concat - variable - value', 'value': 'LR1750/2-SX3D4F2B Derrick (walk)-Base - Subtotal for hourly labor (non-management) USD - 1992807.040841649', 'last_number': 1992807.040841649, 'project_id_with_serial': 'WISDEM', 'module': 'ErectionCost'}, {'unit': '', 'type': 'dataframe', 'variable_df_key_col_name': 'crane_data_output: crane_boom_operation_concat - variable - value', 'value': 'Big LR110000-Big PDW3B2 Derrick-Top - Subtotal for per diem labor (non-management) USD - 517328.0', 'last_number': 517328.0, 'project_id_with_serial': 'WISDEM', 'module': 'ErectionCost'}, {'unit': '', 'type': 'dataframe', 'variable_df_key_col_name': 'crane_data_output: crane_boom_operation_concat - variable - value', 'value': 'LB 75-Hydraulic-Offload - Subtotal for per diem labor (non-management) USD - 125160.0', 'last_number': 125160.0, 'project_id_with_serial': 'WISDEM', 'module': 'ErectionCost'}, {'unit': '', 'type': 'dataframe', 'variable_df_key_col_name': 'crane_data_output: crane_boom_operation_concat - variable - value', 'value': 'LR1750/2-SX3D4F2B Derrick (walk)-Base - Subtotal for per diem labor (non-management) USD - 319158.0', 'last_number': 319158.0, 'project_id_with_serial': 'WISDEM', 'module': 'ErectionCost'}, {'unit': '', 'type': 'dataframe', 'variable_df_key_col_name': 'crane_data_output: crane_boom_operation_concat - variable - value', 'value': 'Big LR110000-Big PDW3B2 Derrick-Top - Total cost USD - 7892747.161249938', 'last_number': 7892747.161249938, 'project_id_with_serial': 'WISDEM', 'mod | The details from the run of LandBOSSE. This includes some costs, but mostly other things
landbosse.erection_crane_choice | Unavailable | Crane name Boom system Operation 0 Big LR110000 Big PDW3B2 Derrick Top 1 LB 75 Hydraulic Offload 2 LR1750/2 SX3D4F2B Derrick (walk) Base | The crane choices for erection.
landbosse.erection_component_name_topvbase | Unavailable | Component Operation 0 Nacelle Top 1 Hub Top 2 Blade 1 Top 2 Blade 2 Top 2 Blade 3 Top 5 Tower 1 Base 5 Tower 2 Base 5 Tower 3 Base 5 Tower 4 Base 5 Tower 5 Base 5 Tower 6 Base 5 Tower 7 Base 5 Tower 8 Base 5 Tower 9 Top 5 Tower 10 Top 5 Tower 11 Top | List of components and whether they are a topping or base operation
landbosse.erection_components | Unavailable | Component Mass tonne ... Multiplier tower drag Operation 0 Nacelle 234.082584 ... 0 Top 1 Hub 35.744205 ... 0 Top 2 Blade 1 52.581004 ... 0 Top 2 Blade 2 52.581004 ... 0 Top 2 Blade 3 52.581004 ... 0 Top 5 Tower 1 78.406651 ... 1 Base 5 Tower 2 78.406651 ... 1 Base 5 Tower 3 78.406651 ... 1 Base 5 Tower 4 78.406651 ... 1 Base 5 Tower 5 78.406651 ... 1 Base 5 Tower 6 78.406651 ... 1 Base 5 Tower 7 78.406651 ... 1 Base 5 Tower 8 78.406651 ... 1 Base 5 Tower 9 78.406651 ... 1 Top 5 Tower 10 78.406651 ... 1 Top 5 Tower 11 78.406651 ... 1 Top [16 rows x 14 columns] | List of components with their values modified from the defaults.
financese.lcoe | USD/kW/h | [0.03808353]
financese.plant_aep | USD/kW/h | [2.52371058e+09]